## bus
| name | vn_kv | type | zone | in_service
0 | bus_LV_261-192_0_3_node_0 | 0.4 | n |  | TRUE
1 | bus_LV_261-192_0_3_node_1 | 0.4 | n |  | TRUE
2 | bus_LV_261-192_0_3_node_3 | 0.4 | n |  | TRUE
3 | bus_LV_261-192_0_3_node_32 | 0.4 | n |  | TRUE
4 | bus_LV_261-192_0_3_node_39 | 0.4 | n |  | TRUE
5 | bus_LV_261-192_0_3_node_37 | 0.4 | n |  | TRUE
6 | bus_LV_261-192_0_3_node_30 | 0.4 | n |  | TRUE
7 | bus_LV_261-192_0_3_node_34 | 0.4 | n |  | TRUE
8 | bus_LV_261-192_0_3_node_35 | 0.4 | n |  | TRUE
9 | bus_LV_261-192_0_3_node_36 | 0.4 | n |  | TRUE
10 | bus_LV_261-192_0_3_node_6 | 0.4 | n |  | TRUE
11 | bus_LV_261-192_0_3_node_7 | 0.4 | n |  | TRUE
12 | bus_LV_261-192_0_3_node_8 | 0.4 | n |  | TRUE
13 | bus_LV_261-192_0_3_node_9 | 0.4 | n |  | TRUE
14 | bus_LV_261-192_0_3_node_10 | 0.4 | n |  | TRUE
15 | bus_LV_261-192_0_3_node_13 | 0.4 | n |  | TRUE
16 | bus_LV_261-192_0_3_node_14 | 0.4 | n |  | TRUE
17 | bus_LV_261-192_0_3_node_15 | 0.4 | n |  | TRUE
18 | bus_LV_261-192_0_3_node_16 | 0.4 | n |  | TRUE
19 | bus_LV_261-192_0_3_node_17 | 0.4 | n |  | TRUE
20 | bus_LV_261-192_0_3_node_52 | 0.4 | n |  | TRUE
21 | bus_LV_261-192_0_3_node_53 | 0.4 | n |  | TRUE
22 | bus_LV_261-192_0_3_node_61 | 0.4 | n |  | TRUE
23 | bus_LV_261-192_0_3_node_60 | 0.4 | n |  | TRUE
24 | bus_LV_261-192_0_3_node_51 | 0.4 | n |  | TRUE
25 | bus_LV_261-192_0_3_node_54 | 0.4 | n |  | TRUE
26 | bus_LV_261-192_0_3_node_18 | 0.4 | n |  | TRUE
27 | bus_LV_261-192_0_3_node_19 | 0.4 | n |  | TRUE
28 | bus_LV_261-192_0_3_node_20 | 0.4 | n |  | TRUE
29 | bus_LV_261-192_0_3_node_21 | 0.4 | n |  | TRUE
30 | bus_LV_261-192_0_3_node_23 | 0.4 | n |  | TRUE
31 | bus_LV_261-192_0_3_node_22 | 0.4 | n |  | TRUE
32 | bus_LV_261-192_0_3_node_48 | 0.4 | n |  | TRUE
33 | bus_LV_261-192_0_3_node_24 | 0.4 | n |  | TRUE
34 | bus_LV_261-192_0_3_node_49 | 0.4 | n |  | TRUE
35 | bus_LV_261-192_0_3_node_25 | 0.4 | n |  | TRUE
36 | bus_LV_261-192_0_3_node_33 | 0.4 | n |  | TRUE
37 | bus_LV_261-192_0_3_node_28 | 0.4 | n |  | TRUE
38 | bus_LV_261-192_0_3_node_26 | 0.4 | n |  | TRUE
39 | bus_LV_261-192_0_3_node_43 | 0.4 | n |  | TRUE
40 | bus_LV_261-192_0_3_node_44 | 0.4 | n |  | TRUE
41 | bus_LV_261-192_0_3_node_27 | 0.4 | n |  | TRUE
42 | bus_LV_261-192_0_3_node_29 | 0.4 | n |  | TRUE
43 | bus_LV_261-192_0_3_node_31 | 0.4 | n |  | TRUE
44 | bus_LV_261-192_0_3_node_41 | 0.4 | n |  | TRUE
45 | bus_LV_261-192_0_3_node_57 | 0.4 | n |  | TRUE
46 | bus_LV_261-192_0_3_node_42 | 0.4 | n |  | TRUE
47 | bus_LV_261-192_0_3_node_58 | 0.4 | n |  | TRUE
48 | bus_LV_261-192_0_3_node_45 | 0.4 | n |  | TRUE
49 | bus_LV_261-192_0_3_node_46 | 0.4 | n |  | TRUE
50 | bus_LV_261-192_0_3_node_50 | 0.4 | n |  | TRUE
51 | bus_LV_261-192_0_3_node_55 | 0.4 | n |  | TRUE
52 | bus_LV_261-192_0_3_node_56 | 0.4 | n |  | TRUE
53 | bus_MV_544_0_node_102 | 20 | n |  | TRUE

## load
| name | bus | p_mw | q_mvar | const_z_percent | const_i_percent | sn_mva | scaling | in_service | type
0 | LV_261-192_0_3_load_0 | 0 | 0.020907 | 0.0052399 | 0 | 0 |  | 1 | TRUE | wye
1 | LV_261-192_0_3_load_1 | 1 | 0.0065298 | 0.0016365 | 0 | 0 |  | 1 | TRUE | wye
2 | LV_261-192_0_3_load_3 | 2 | 0.0061958 | 0.0015528 | 0 | 0 |  | 1 | TRUE | wye
3 | LV_261-192_0_3_load_39 | 4 | 0.0041372 | 0.0010369 | 0 | 0 |  | 1 | TRUE | wye
4 | LV_261-192_0_3_load_37 | 5 | 0.0073618 | 0.001845 | 0 | 0 |  | 1 | TRUE | wye
5 | LV_261-192_0_3_load_34 | 7 | 0.0078573 | 0.0019692 | 0 | 0 |  | 1 | TRUE | wye
6 | LV_261-192_0_3_load_36 | 9 | 0.0076946 | 0.0019285 | 0 | 0 |  | 1 | TRUE | wye
7 | LV_261-192_0_3_load_6 | 10 | 0.0083095 | 0.0020826 | 0 | 0 |  | 1 | TRUE | wye
8 | LV_261-192_0_3_load_7 | 11 | 0.0019661 | 0.00049275 | 0 | 0 |  | 1 | TRUE | wye
9 | LV_261-192_0_3_load_8 | 12 | 0.0033755 | 0.00084597 | 0 | 0 |  | 1 | TRUE | wye
10 | LV_261-192_0_3_load_9 | 13 | 0.0019664 | 0.00049283 | 0 | 0 |  | 1 | TRUE | wye
11 | LV_261-192_0_3_load_10 | 14 | 0.0057328 | 0.0014368 | 0 | 0 |  | 1 | TRUE | wye
12 | LV_261-192_0_3_load_16 | 18 | 0.011074 | 0.0027754 | 0 | 0 |  | 1 | TRUE | wye
13 | LV_261-192_0_3_load_17 | 19 | 0.020802 | 0.0052135 | 0 | 0 |  | 1 | TRUE | wye
14 | LV_261-192_0_3_load_52 | 20 | 0.0009337 | 0.00023401 | 0 | 0 |  | 1 | TRUE | wye
15 | LV_261-192_0_3_load_53 | 21 | 0.0006204 | 0.00015549 | 0 | 0 |  | 1 | TRUE | wye
16 | LV_261-192_0_3_load_61 | 22 | 0.0012758 | 0.00031975 | 0 | 0 |  | 1 | TRUE | wye
17 | LV_261-192_0_3_load_60 | 23 | 0.0041957 | 0.0010515 | 0 | 0 |  | 1 | TRUE | wye
18 | LV_261-192_0_3_load_51 | 24 | 0.0058432 | 0.0014644 | 0 | 0 |  | 1 | TRUE | wye
19 | LV_261-192_0_3_load_54 | 25 | 0.011094 | 0.0027805 | 0 | 0 |  | 1 | TRUE | wye
20 | LV_261-192_0_3_load_18 | 26 | 0.015627 | 0.0039165 | 0 | 0 |  | 1 | TRUE | wye
21 | LV_261-192_0_3_load_19 | 27 | 0.01152 | 0.0028871 | 0 | 0 |  | 1 | TRUE | wye
22 | LV_261-192_0_3_load_23 | 30 | 0.011535 | 0.0028909 | 0 | 0 |  | 1 | TRUE | wye
23 | LV_261-192_0_3_load_48 | 32 | 0.011994 | 0.0030059 | 0 | 0 |  | 1 | TRUE | wye
24 | LV_261-192_0_3_load_24 | 33 | 0.0080588 | 0.0020197 | 0 | 0 |  | 1 | TRUE | wye
25 | LV_261-192_0_3_load_49 | 34 | 0.0060374 | 0.0015131 | 0 | 0 |  | 1 | TRUE | wye
26 | LV_261-192_0_3_load_25 | 35 | 0.0080556 | 0.0020189 | 0 | 0 |  | 1 | TRUE | wye
27 | LV_261-192_0_3_load_33 | 36 | 0.0079828 | 0.0020007 | 0 | 0 |  | 1 | TRUE | wye
28 | LV_261-192_0_3_load_28 | 37 | 0.0061886 | 0.001551 | 0 | 0 |  | 1 | TRUE | wye
29 | LV_261-192_0_3_load_26 | 38 | 0.014356 | 0.003598 | 0 | 0 |  | 1 | TRUE | wye
30 | LV_261-192_0_3_load_43 | 39 | 0.0079334 | 0.0019883 | 0 | 0 |  | 1 | TRUE | wye
31 | LV_261-192_0_3_load_44 | 40 | 0.008406 | 0.0021067 | 0 | 0 |  | 1 | TRUE | wye
32 | LV_261-192_0_3_load_27 | 41 | 0.0048426 | 0.0012137 | 0 | 0 |  | 1 | TRUE | wye
33 | LV_261-192_0_3_load_29 | 42 | 0.0040807 | 0.0010227 | 0 | 0 |  | 1 | TRUE | wye
34 | LV_261-192_0_3_load_31 | 43 | 0.0040786 | 0.0010222 | 0 | 0 |  | 1 | TRUE | wye
35 | LV_261-192_0_3_load_41 | 44 | 0.0048582 | 0.0012176 | 0 | 0 |  | 1 | TRUE | wye
36 | LV_261-192_0_3_load_42 | 46 | 0.0048582 | 0.0012176 | 0 | 0 |  | 1 | TRUE | wye
37 | LV_261-192_0_3_load_45 | 48 | 0.0063015 | 0.0015793 | 0 | 0 |  | 1 | TRUE | wye
38 | LV_261-192_0_3_load_46 | 49 | 0.0084016 | 0.0021056 | 0 | 0 |  | 1 | TRUE | wye
39 | LV_261-192_0_3_load_50 | 50 | 0.001006 | 0.00025214 | 0 | 0 |  | 1 | TRUE | wye
40 | LV_261-192_0_3_load_55 | 51 | 0.0076708 | 0.0019225 | 0 | 0 |  | 1 | TRUE | wye
41 | LV_261-192_0_3_load_56 | 52 | 0.003313 | 0.00083032 | 0 | 0 |  | 1 | TRUE | wye

## ext_grid
| name | bus | vm_pu | va_degree | slack_weight | in_service
0 |  | 31 | 1 | 0 | 1 | TRUE

## line
| name | std_type | from_bus | to_bus | length_km | r_ohm_per_km | x_ohm_per_km | c_nf_per_km | g_us_per_km | max_i_ka | df | parallel | type | in_service
0 | LV_261-192_0_3_line_0 |  | 0 | 1 | 0.030271 | 0.125 | 0.08 | 261 | 0 | 0.364 | 1 | 1 | cs | TRUE
1 | LV_261-192_0_3_line_1 |  | 1 | 2 | 0.016569 | 0.125 | 0.08 | 261 | 0 | 0.364 | 1 | 1 | cs | TRUE
2 | LV_261-192_0_3_line_2 |  | 2 | 3 | 0.014197 | 0.125 | 0.08 | 261 | 0 | 0.364 | 1 | 1 | cs | TRUE
3 | LV_261-192_0_3_line_3 |  | 3 | 4 | 0.036618 | 0.125 | 0.08 | 261 | 0 | 0.364 | 1 | 1 | cs | TRUE
4 | LV_261-192_0_3_line_4 |  | 3 | 5 | 0.023348 | 0.125 | 0.08 | 261 | 0 | 0.364 | 1 | 1 | cs | TRUE
5 | LV_261-192_0_3_line_5 |  | 3 | 6 | 0.004349 | 0.125 | 0.08 | 261 | 0 | 0.364 | 1 | 1 | cs | TRUE
6 | LV_261-192_0_3_line_6 |  | 4 | 45 | 0.024033 | 0.125 | 0.08 | 261 | 0 | 0.364 | 1 | 1 | cs | TRUE
7 | LV_261-192_0_3_line_7 |  | 6 | 36 | 0.034685 | 0.125 | 0.08 | 261 | 0 | 0.364 | 1 | 1 | cs | TRUE
8 | LV_261-192_0_3_line_8 |  | 6 | 37 | 0.030552 | 0.125 | 0.08 | 261 | 0 | 0.364 | 1 | 1 | cs | TRUE
9 | LV_261-192_0_3_line_9 |  | 6 | 30 | 0.020081 | 0.125 | 0.08 | 261 | 0 | 0.364 | 1 | 1 | cs | TRUE
10 | LV_261-192_0_3_line_10 |  | 7 | 8 | 0.01663 | 0.125 | 0.08 | 261 | 0 | 0.364 | 1 | 1 | cs | TRUE
11 | LV_261-192_0_3_line_11 |  | 8 | 9 | 0.038212 | 0.125 | 0.08 | 261 | 0 | 0.364 | 1 | 1 | cs | TRUE
12 | LV_261-192_0_3_line_12 |  | 9 | 47 | 0.0034574 | 0.125 | 0.08 | 261 | 0 | 0.364 | 1 | 1 | cs | TRUE
13 | LV_261-192_0_3_line_13 |  | 10 | 11 | 0.01385 | 0.125 | 0.08 | 261 | 0 | 0.364 | 1 | 1 | cs | TRUE
14 | LV_261-192_0_3_line_14 |  | 10 | 12 | 0.049253 | 0.125 | 0.08 | 261 | 0 | 0.364 | 1 | 1 | cs | TRUE
15 | LV_261-192_0_3_line_15 |  | 11 | 13 | 0.0097944 | 0.125 | 0.08 | 261 | 0 | 0.364 | 1 | 1 | cs | TRUE
16 | LV_261-192_0_3_line_16 |  | 12 | 14 | 0.01128 | 0.125 | 0.08 | 261 | 0 | 0.364 | 1 | 1 | cs | TRUE
17 | LV_261-192_0_3_line_17 |  | 14 | 15 | 0.0086639 | 0.125 | 0.08 | 261 | 0 | 0.364 | 1 | 1 | cs | TRUE
18 | LV_261-192_0_3_line_18 |  | 15 | 16 | 0.038115 | 0.125 | 0.08 | 261 | 0 | 0.364 | 1 | 1 | cs | TRUE
19 | LV_261-192_0_3_line_19 |  | 15 | 17 | 0.072679 | 0.125 | 0.08 | 261 | 0 | 0.364 | 1 | 1 | cs | TRUE
20 | LV_261-192_0_3_line_20 |  | 16 | 20 | 0.028553 | 0.125 | 0.08 | 261 | 0 | 0.364 | 1 | 1 | cs | TRUE
21 | LV_261-192_0_3_line_21 |  | 16 | 21 | 0.021115 | 0.125 | 0.08 | 261 | 0 | 0.364 | 1 | 1 | cs | TRUE
22 | LV_261-192_0_3_line_22 |  | 17 | 22 | 0.035994 | 0.125 | 0.08 | 261 | 0 | 0.364 | 1 | 1 | cs | TRUE
23 | LV_261-192_0_3_line_23 |  | 17 | 23 | 0.03823 | 0.125 | 0.08 | 261 | 0 | 0.364 | 1 | 1 | cs | TRUE
24 | LV_261-192_0_3_line_24 |  | 18 | 19 | 0.0013947 | 0.125 | 0.08 | 261 | 0 | 0.364 | 1 | 1 | cs | TRUE
25 | LV_261-192_0_3_line_25 |  | 19 | 26 | 0.029628 | 0.125 | 0.08 | 261 | 0 | 0.364 | 1 | 1 | cs | TRUE
26 | LV_261-192_0_3_line_26 |  | 20 | 24 | 0.016235 | 0.125 | 0.08 | 261 | 0 | 0.364 | 1 | 1 | cs | TRUE
27 | LV_261-192_0_3_line_27 |  | 21 | 25 | 0.03314 | 0.125 | 0.08 | 261 | 0 | 0.364 | 1 | 1 | cs | TRUE
28 | LV_261-192_0_3_line_28 |  | 24 | 50 | 0.004421 | 0.125 | 0.08 | 261 | 0 | 0.364 | 1 | 1 | cs | TRUE
29 | LV_261-192_0_3_line_29 |  | 25 | 51 | 0.030254 | 0.125 | 0.08 | 261 | 0 | 0.364 | 1 | 1 | cs | TRUE
30 | LV_261-192_0_3_line_30 |  | 26 | 27 | 0.0082523 | 0.125 | 0.08 | 261 | 0 | 0.364 | 1 | 1 | cs | TRUE
31 | LV_261-192_0_3_line_31 |  | 27 | 28 | 0.01015 | 0.125 | 0.08 | 261 | 0 | 0.364 | 1 | 1 | cs | TRUE
32 | LV_261-192_0_3_line_32 |  | 28 | 29 | 0.011156 | 0.125 | 0.08 | 261 | 0 | 0.364 | 1 | 2 | cs | TRUE
33 | LV_261-192_0_3_line_33 |  | 28 | 30 | 0.045308 | 0.125 | 0.08 | 261 | 0 | 0.364 | 1 | 1 | cs | TRUE
34 | LV_261-192_0_3_line_34 |  | 29 | 31 | 0.007883 | 0.125 | 0.08 | 261 | 0 | 0.364 | 1 | 2 | cs | TRUE
35 | LV_261-192_0_3_line_35 |  | 29 | 32 | 0.015822 | 0.125 | 0.08 | 261 | 0 | 0.364 | 1 | 1 | cs | TRUE
36 | LV_261-192_0_3_line_36 |  | 31 | 33 | 0.009116 | 0.125 | 0.08 | 261 | 0 | 0.364 | 1 | 1 | cs | TRUE
37 | LV_261-192_0_3_line_37 |  | 32 | 34 | 0.028153 | 0.125 | 0.08 | 261 | 0 | 0.364 | 1 | 1 | cs | TRUE
38 | LV_261-192_0_3_line_38 |  | 33 | 35 | 0.014295 | 0.125 | 0.08 | 261 | 0 | 0.364 | 1 | 1 | cs | TRUE
39 | LV_261-192_0_3_line_39 |  | 34 | 50 | 0.0003579 | 0.125 | 0.08 | 261 | 0 | 0.364 | 1 | 1 | cs | TRUE
40 | LV_261-192_0_3_line_40 |  | 35 | 38 | 0.014761 | 0.125 | 0.08 | 261 | 0 | 0.364 | 1 | 1 | cs | TRUE
41 | LV_261-192_0_3_line_41 |  | 36 | 44 | 0.018757 | 0.125 | 0.08 | 261 | 0 | 0.364 | 1 | 1 | cs | TRUE
42 | LV_261-192_0_3_line_42 |  | 37 | 41 | 0.016518 | 0.125 | 0.08 | 261 | 0 | 0.364 | 1 | 1 | cs | TRUE
43 | LV_261-192_0_3_line_43 |  | 38 | 39 | 0.012519 | 0.125 | 0.08 | 261 | 0 | 0.364 | 1 | 1 | cs | TRUE
44 | LV_261-192_0_3_line_44 |  | 39 | 40 | 0.020676 | 0.125 | 0.08 | 261 | 0 | 0.364 | 1 | 1 | cs | TRUE
45 | LV_261-192_0_3_line_45 |  | 40 | 48 | 0.0042615 | 0.125 | 0.08 | 261 | 0 | 0.364 | 1 | 1 | cs | TRUE
46 | LV_261-192_0_3_line_46 |  | 41 | 42 | 0.015159 | 0.125 | 0.08 | 261 | 0 | 0.364 | 1 | 1 | cs | TRUE
47 | LV_261-192_0_3_line_47 |  | 42 | 43 | 0.0079936 | 0.125 | 0.08 | 261 | 0 | 0.364 | 1 | 1 | cs | TRUE
48 | LV_261-192_0_3_line_48 |  | 44 | 46 | 0.01026 | 0.125 | 0.08 | 261 | 0 | 0.364 | 1 | 1 | cs | TRUE
49 | LV_261-192_0_3_line_49 |  | 45 | 47 | 0.018821 | 0.125 | 0.08 | 261 | 0 | 0.364 | 1 | 1 | cs | TRUE
50 | LV_261-192_0_3_line_50 |  | 48 | 49 | 0.011172 | 0.125 | 0.08 | 261 | 0 | 0.364 | 1 | 1 | cs | TRUE
51 | LV_261-192_0_3_line_51 |  | 51 | 52 | 0.024868 | 0.125 | 0.08 | 261 | 0 | 0.364 | 1 | 1 | cs | TRUE

## trafo
| name | std_type | hv_bus | lv_bus | sn_mva | vn_hv_kv | vn_lv_kv | vk_percent | vkr_percent | pfe_kw | i0_percent | shift_degree | tap_side | tap_neutral | tap_min | tap_max | tap_step_percent | tap_step_degree | tap_pos | tap_phase_shifter | parallel | df | in_service
0 | LV_261-192_0_3_trafo_22 | 0.63 MVA 20/0.4 kV | 53 | 31 | 0.63 | 20 | 0.4 | 6 | 1.206 | 1.65 | 0.2619 | 150 | hv | 0 | -2 | 2 | 2.5 | 0 | 0 | FALSE | 1 | 1 | TRUE

## line_geodata
| x0 | y0 | x1 | y1 | x2 | y2 | x3 | y3 | x4 | y4 | x5 | y5 | x6 | y6 | x7 | y7
0 | 2681415.7385 | 1250109.2669 | 2681426.5343 | 1250107.7377 | 2681445.7143 | 1250105.046
1 | 2681445.7143 | 1250105.046 | 2681462.122 | 1250102.7434
2 | 2681476.1815 | 1250100.7703 | 2681462.122 | 1250102.7434
3 | 2681476.1815 | 1250100.7703 | 2681476.0252 | 1250097.31 | 2681480.1644 | 1250064.4149
4 | 2681476.1815 | 1250100.7703 | 2681498.7223 | 1250094.6839
5 | 2681476.8926 | 1250105.061 | 2681476.1815 | 1250100.7703
6 | 2681485.3787 | 1250041.4083 | 2681482.5354 | 1250045.5723 | 2681480.1644 | 1250064.4149
7 | 2681476.8926 | 1250105.061 | 2681510.5098 | 1250096.5203
8 | 2681476.8926 | 1250105.061 | 2681446.6632 | 1250109.4895
9 | 2681476.8926 | 1250105.061 | 2681477.5901 | 1250109.2403 | 2681478.3503 | 1250112.7089 | 2681481.7518 | 1250124.5221
10 | 2681424.9075 | 1250043.7236 | 2681426.1272 | 1250053.8589 | 2681426.0237 | 1250060.2794
11 | 2681424.9075 | 1250043.7236 | 2681445.0488 | 1250043.3667 | 2681463.1145 | 1250043.0831
12 | 2681466.5715 | 1250043.0288 | 2681463.1145 | 1250043.0831
13 | 2681456.4974 | 1250293.4521 | 2681444.7402 | 1250288.7551 | 2681443.635 | 1250288.3163
14 | 2681456.4974 | 1250293.4521 | 2681469.789 | 1250298.7622 | 2681472.4911 | 1250297.7208 | 2681475.0068 | 1250294.8644 | 2681485.1153 | 1250279.5476 | 2681491.0834 | 1250271.6668
15 | 2681434.5316 | 1250284.7026 | 2681443.635 | 1250288.3163
16 | 2681498.4184 | 1250263.1305 | 2681494.7658 | 1250266.8041 | 2681491.0834 | 1250271.6668
17 | 2681504.527 | 1250256.9866 | 2681498.4184 | 1250263.1305
18 | 2681533.423 | 1250232.1323 | 2681526.2537 | 1250238.4828 | 2681512.2213 | 1250249.2422 | 2681504.527 | 1250256.9866
19 | 2681504.527 | 1250256.9866 | 2681510.8878 | 1250257.2632 | 2681555.9291 | 1250257.9276 | 2681555.0722 | 1250260.9403 | 2681555.4159 | 1250265.5929 | 2681557.4807 | 1250270.2581 | 2681560.0548 | 1250274.1297 | 2681561.4266 | 1250277.5845
20 | 2681533.423 | 1250232.1323 | 2681519.4785 | 1250232.1071 | 2681505.0104 | 1250230.0845 | 2681505.0104 | 1250230.0845
21 | 2681533.423 | 1250232.1323 | 2681552.4556 | 1250222.9879
22 | 2681561.4266 | 1250277.5845 | 2681554.89 | 1250278.0171 | 2681546.2224 | 1250277.4863 | 2681541.6938 | 1250279.5811 | 2681535.462 | 1250283.654 | 2681530.6991 | 1250284.667 | 2681527.2046 | 1250284.0407
23 | 2681561.4266 | 1250277.5845 | 2681566.8353 | 1250276.269 | 2681570.3389 | 1250276.2394 | 2681580.4799 | 1250278.8698 | 2681589.8925 | 1250279.5777 | 2681595.3248 | 1250278.7407 | 2681599.0021 | 1250279.4618
24 | 2681439.4158 | 1250172.1183 | 2681440.8 | 1250171.9471
25 | 2681440.8 | 1250171.9471 | 2681470.2033 | 1250168.3094
26 | 2681503.9525 | 1250213.8853 | 2681504.0113 | 1250216.0047 | 2681505.0104 | 1250230.0845
27 | 2681552.4556 | 1250222.9879 | 2681563.9987 | 1250217.442 | 2681582.644 | 1250209.3286
28 | 2681503.8301 | 1250209.466 | 2681503.9525 | 1250213.8853
29 | 2681582.644 | 1250209.3286 | 2681610.1187 | 1250197.373 | 2681610.395 | 1250197.2833
30 | 2681478.315 | 1250166.8489 | 2681473.8771 | 1250167.8549 | 2681470.2033 | 1250168.3094
31 | 2681488.2141 | 1250164.6051 | 2681478.315 | 1250166.8489
32 | 2681488.2141 | 1250164.6051 | 2681489.3258 | 1250168.312 | 2681496.309 | 1250166.162
33 | 2681488.2141 | 1250164.6051 | 2681486.6114 | 1250159.268 | 2681491.3784 | 1250157.9548 | 2681481.7518 | 1250124.5221
34 | 2681499.6912 | 1250161.2382 | 2681500.4833 | 1250164.5737 | 2681496.309 | 1250166.162
35 | 2681496.309 | 1250166.162 | 2681500.8484 | 1250181.3183
36 | 2681499.6912 | 1250161.2382 | 2681508.4057 | 1250158.5624
37 | 2681500.8484 | 1250181.3183 | 2681503.2748 | 1250189.4194 | 2681503.8202 | 1250209.1082
38 | 2681522.0708 | 1250154.3665 | 2681508.4057 | 1250158.5624
39 | 2681503.8202 | 1250209.1082 | 2681503.8301 | 1250209.466
40 | 2681522.0708 | 1250154.3665 | 2681536.1813 | 1250150.0338
41 | 2681510.5098 | 1250096.5203 | 2681522.2311 | 1250093.5425 | 2681528.6562 | 1250091.775
42 | 2681446.6632 | 1250109.4895 | 2681430.32 | 1250111.8838
43 | 2681548.1493 | 1250146.359 | 2681536.1813 | 1250150.0338
44 | 2681548.1493 | 1250146.359 | 2681557.573 | 1250143.4655 | 2681568.033 | 1250140.7064
45 | 2681572.1536 | 1250139.6195 | 2681568.033 | 1250140.7064
46 | 2681415.3208 | 1250114.0811 | 2681430.32 | 1250111.8838
47 | 2681407.4116 | 1250115.2398 | 2681415.3208 | 1250114.0811
48 | 2681528.6562 | 1250091.775 | 2681538.549 | 1250089.0537
49 | 2681485.3787 | 1250041.4083 | 2681466.5715 | 1250043.0288
50 | 2681572.1536 | 1250139.6195 | 2681582.9557 | 1250136.7701
51 | 2681610.395 | 1250197.2833 | 2681634.0479 | 1250189.605

## bus_geodata
| x | y | coords
0 | 2681415.7385 | 1250109.2669
1 | 2681445.7143 | 1250105.046
2 | 2681462.122 | 1250102.7434
3 | 2681476.1815 | 1250100.7703
4 | 2681480.1644 | 1250064.4149
5 | 2681498.7223 | 1250094.6839
6 | 2681476.8926 | 1250105.061
7 | 2681426.0237 | 1250060.2794
8 | 2681424.9075 | 1250043.7236
9 | 2681463.1145 | 1250043.0831
10 | 2681456.4974 | 1250293.4521
11 | 2681443.635 | 1250288.3163
12 | 2681491.0834 | 1250271.6668
13 | 2681434.5316 | 1250284.7026
14 | 2681498.4184 | 1250263.1305
15 | 2681504.527 | 1250256.9866
16 | 2681533.423 | 1250232.1323
17 | 2681561.4266 | 1250277.5845
18 | 2681439.4158 | 1250172.1183
19 | 2681440.8 | 1250171.9471
20 | 2681505.0104 | 1250230.0845
21 | 2681552.4556 | 1250222.9879
22 | 2681527.2046 | 1250284.0407
23 | 2681599.0021 | 1250279.4618
24 | 2681503.9525 | 1250213.8853
25 | 2681582.644 | 1250209.3286
26 | 2681470.2033 | 1250168.3094
27 | 2681478.315 | 1250166.8489
28 | 2681488.2141 | 1250164.6051
29 | 2681496.309 | 1250166.162
30 | 2681481.7518 | 1250124.5221
31 | 2681499.6912 | 1250161.2382
32 | 2681500.8484 | 1250181.3183
33 | 2681508.4057 | 1250158.5624
34 | 2681503.8202 | 1250209.1082
35 | 2681522.0708 | 1250154.3665
36 | 2681510.5098 | 1250096.5203
37 | 2681446.6632 | 1250109.4895
38 | 2681536.1813 | 1250150.0338
39 | 2681548.1493 | 1250146.359
40 | 2681568.033 | 1250140.7064
41 | 2681430.32 | 1250111.8838
42 | 2681415.3208 | 1250114.0811
43 | 2681407.4116 | 1250115.2398
44 | 2681528.6562 | 1250091.775
45 | 2681485.3787 | 1250041.4083
46 | 2681538.549 | 1250089.0537
47 | 2681466.5715 | 1250043.0288
48 | 2681572.1536 | 1250139.6195
49 | 2681582.9557 | 1250136.7701
50 | 2681503.8301 | 1250209.466
51 | 2681610.395 | 1250197.2833
52 | 2681634.0479 | 1250189.605
53 | 2681496.309 | 1250166.162

## line_std_types
| c_nf_per_km | r_ohm_per_km | x_ohm_per_km | max_i_ka | type | q_mm2 | alpha | voltage_rating
NAYY 4x50 SE | 210 | 0.642 | 0.083 | 0.142 | cs | 50 | 0.00403 | LV
NAYY 4x120 SE | 264 | 0.225 | 0.08 | 0.242 | cs | 120 | 0.00403 | LV
NAYY 4x150 SE | 261 | 0.208 | 0.08 | 0.27 | cs | 150 | 0.00403 | LV
NA2XS2Y 1x95 RM/25 12/20 kV | 216 | 0.313 | 0.132 | 0.252 | cs | 95 | 0.00403 | MV
NA2XS2Y 1x185 RM/25 12/20 kV | 273 | 0.161 | 0.117 | 0.362 | cs | 185 | 0.00403 | MV
NA2XS2Y 1x240 RM/25 12/20 kV | 304 | 0.122 | 0.112 | 0.421 | cs | 240 | 0.00403 | MV
NA2XS2Y 1x95 RM/25 6/10 kV | 315 | 0.313 | 0.123 | 0.249 | cs | 95 | 0.00403 | MV
NA2XS2Y 1x185 RM/25 6/10 kV | 406 | 0.161 | 0.11 | 0.358 | cs | 185 | 0.00403 | MV
NA2XS2Y 1x240 RM/25 6/10 kV | 456 | 0.122 | 0.105 | 0.416 | cs | 240 | 0.00403 | MV
NA2XS2Y 1x150 RM/25 12/20 kV | 250 | 0.206 | 0.116 | 0.319 | cs | 150 | 0.00403 | MV
NA2XS2Y 1x120 RM/25 12/20 kV | 230 | 0.253 | 0.119 | 0.283 | cs | 120 | 0.00403 | MV
NA2XS2Y 1x70 RM/25 12/20 kV | 190 | 0.443 | 0.132 | 0.22 | cs | 70 | 0.00403 | MV
NA2XS2Y 1x150 RM/25 6/10 kV | 360 | 0.206 | 0.11 | 0.315 | cs | 150 | 0.00403 | MV
NA2XS2Y 1x120 RM/25 6/10 kV | 340 | 0.253 | 0.113 | 0.28 | cs | 120 | 0.00403 | MV
NA2XS2Y 1x70 RM/25 6/10 kV | 280 | 0.443 | 0.123 | 0.217 | cs | 70 | 0.00403 | MV
N2XS(FL)2Y 1x120 RM/35 64/110 kV | 112 | 0.153 | 0.166 | 0.366 | cs | 120 | 0.00393 | HV
N2XS(FL)2Y 1x185 RM/35 64/110 kV | 125 | 0.099 | 0.156 | 0.457 | cs | 185 | 0.00393 | HV
N2XS(FL)2Y 1x240 RM/35 64/110 kV | 135 | 0.075 | 0.149 | 0.526 | cs | 240 | 0.00393 | HV
N2XS(FL)2Y 1x300 RM/35 64/110 kV | 144 | 0.06 | 0.144 | 0.588 | cs | 300 | 0.00393 | HV
15-AL1/3-ST1A 0.4 | 11 | 1.8769 | 0.35 | 0.105 | ol | 16 | 0.00403 | LV
24-AL1/4-ST1A 0.4 | 11.25 | 1.2012 | 0.335 | 0.14 | ol | 24 | 0.00403 | LV
48-AL1/8-ST1A 0.4 | 12.2 | 0.5939 | 0.3 | 0.21 | ol | 48 | 0.00403 | LV
94-AL1/15-ST1A 0.4 | 13.2 | 0.306 | 0.29 | 0.35 | ol | 94 | 0.00403 | LV
34-AL1/6-ST1A 10.0 | 9.7 | 0.8342 | 0.36 | 0.17 | ol | 34 | 0.00403 | MV
48-AL1/8-ST1A 10.0 | 10.1 | 0.5939 | 0.35 | 0.21 | ol | 48 | 0.00403 | MV
70-AL1/11-ST1A 10.0 | 10.4 | 0.4132 | 0.339 | 0.29 | ol | 70 | 0.00403 | MV
94-AL1/15-ST1A 10.0 | 10.75 | 0.306 | 0.33 | 0.35 | ol | 94 | 0.00403 | MV
122-AL1/20-ST1A 10.0 | 11.1 | 0.2376 | 0.323 | 0.41 | ol | 122 | 0.00403 | MV
149-AL1/24-ST1A 10.0 | 11.25 | 0.194 | 0.315 | 0.47 | ol | 149 | 0.00403 | MV
34-AL1/6-ST1A 20.0 | 9.15 | 0.8342 | 0.382 | 0.17 | ol | 34 | 0.00403 | MV
48-AL1/8-ST1A 20.0 | 9.5 | 0.5939 | 0.372 | 0.21 | ol | 48 | 0.00403 | MV
70-AL1/11-ST1A 20.0 | 9.7 | 0.4132 | 0.36 | 0.29 | ol | 70 | 0.00403 | MV
94-AL1/15-ST1A 20.0 | 10 | 0.306 | 0.35 | 0.35 | ol | 94 | 0.00403 | MV
122-AL1/20-ST1A 20.0 | 10.3 | 0.2376 | 0.344 | 0.41 | ol | 122 | 0.00403 | MV
149-AL1/24-ST1A 20.0 | 10.5 | 0.194 | 0.337 | 0.47 | ol | 149 | 0.00403 | MV
184-AL1/30-ST1A 20.0 | 10.75 | 0.1571 | 0.33 | 0.535 | ol | 184 | 0.00403 | MV
243-AL1/39-ST1A 20.0 | 11 | 0.1188 | 0.32 | 0.645 | ol | 243 | 0.00403 | MV
48-AL1/8-ST1A 110.0 | 8 | 0.5939 | 0.46 | 0.21 | ol | 48 | 0.00403 | HV
70-AL1/11-ST1A 110.0 | 8.4 | 0.4132 | 0.45 | 0.29 | ol | 70 | 0.00403 | HV
94-AL1/15-ST1A 110.0 | 8.65 | 0.306 | 0.44 | 0.35 | ol | 94 | 0.00403 | HV
122-AL1/20-ST1A 110.0 | 8.5 | 0.2376 | 0.43 | 0.41 | ol | 122 | 0.00403 | HV
149-AL1/24-ST1A 110.0 | 8.75 | 0.194 | 0.41 | 0.47 | ol | 149 | 0.00403 | HV
184-AL1/30-ST1A 110.0 | 8.8 | 0.1571 | 0.4 | 0.535 | ol | 184 | 0.00403 | HV
243-AL1/39-ST1A 110.0 | 9 | 0.1188 | 0.39 | 0.645 | ol | 243 | 0.00403 | HV
305-AL1/39-ST1A 110.0 | 9.2 | 0.0949 | 0.38 | 0.74 | ol | 305 | 0.00403 | HV
490-AL1/64-ST1A 110.0 | 9.75 | 0.059 | 0.37 | 0.96 | ol | 490 | 0.00403 | HV
679-AL1/86-ST1A 110.0 | 9.95 | 0.042 | 0.36 | 1.15 | ol | 679 | 0.00403 | HV
490-AL1/64-ST1A 220.0 | 10 | 0.059 | 0.285 | 0.96 | ol | 490 | 0.00403 | HV
679-AL1/86-ST1A 220.0 | 11.7 | 0.042 | 0.275 | 1.15 | ol | 679 | 0.00403 | HV
490-AL1/64-ST1A 380.0 | 11 | 0.059 | 0.253 | 0.96 | ol | 490 | 0.00403 | HV
679-AL1/86-ST1A 380.0 | 14.6 | 0.042 | 0.25 | 1.15 | ol | 679 | 0.00403 | HV

## trafo_std_types
| i0_percent | pfe_kw | vkr_percent | sn_mva | vn_lv_kv | vn_hv_kv | vk_percent | shift_degree | vector_group | tap_side | tap_neutral | tap_min | tap_max | tap_step_degree | tap_step_percent | tap_phase_shifter
160 MVA 380/110 kV | 0.06 | 60 | 0.25 | 160 | 110 | 380 | 12.2 | 0 | Yy0 | hv | 0 | -9 | 9 | 0 | 1.5 | FALSE
100 MVA 220/110 kV | 0.06 | 55 | 0.26 | 100 | 110 | 220 | 12 | 0 | Yy0 | hv | 0 | -9 | 9 | 0 | 1.5 | FALSE
63 MVA 110/20 kV | 0.04 | 22 | 0.32 | 63 | 20 | 110 | 18 | 150 | YNd5 | hv | 0 | -9 | 9 | 0 | 1.5 | FALSE
40 MVA 110/20 kV | 0.05 | 18 | 0.34 | 40 | 20 | 110 | 16.2 | 150 | YNd5 | hv | 0 | -9 | 9 | 0 | 1.5 | FALSE
25 MVA 110/20 kV | 0.07 | 14 | 0.41 | 25 | 20 | 110 | 12 | 150 | YNd5 | hv | 0 | -9 | 9 | 0 | 1.5 | FALSE
63 MVA 110/10 kV | 0.04 | 22 | 0.32 | 63 | 10 | 110 | 18 | 150 | YNd5 | hv | 0 | -9 | 9 | 0 | 1.5 | FALSE
40 MVA 110/10 kV | 0.05 | 18 | 0.34 | 40 | 10 | 110 | 16.2 | 150 | YNd5 | hv | 0 | -9 | 9 | 0 | 1.5 | FALSE
25 MVA 110/10 kV | 0.07 | 14 | 0.41 | 25 | 10 | 110 | 12 | 150 | YNd5 | hv | 0 | -9 | 9 | 0 | 1.5 | FALSE
0.25 MVA 20/0.4 kV | 0.32 | 0.8 | 1.44 | 0.25 | 0.4 | 20 | 6 | 150 | Yzn5 | hv | 0 | -2 | 2 | 0 | 2.5 | FALSE
0.4 MVA 20/0.4 kV | 0.3375 | 1.35 | 1.425 | 0.4 | 0.4 | 20 | 6 | 150 | Dyn5 | hv | 0 | -2 | 2 | 0 | 2.5 | FALSE
0.63 MVA 20/0.4 kV | 0.2619 | 1.65 | 1.206 | 0.63 | 0.4 | 20 | 6 | 150 | Dyn5 | hv | 0 | -2 | 2 | 0 | 2.5 | FALSE
0.25 MVA 10/0.4 kV | 0.24 | 0.6 | 1.2 | 0.25 | 0.4 | 10 | 4 | 150 | Dyn5 | hv | 0 | -2 | 2 | 0 | 2.5 | FALSE
0.4 MVA 10/0.4 kV | 0.2375 | 0.95 | 1.325 | 0.4 | 0.4 | 10 | 4 | 150 | Dyn5 | hv | 0 | -2 | 2 | 0 | 2.5 | FALSE
0.63 MVA 10/0.4 kV | 0.1873 | 1.18 | 1.0794 | 0.63 | 0.4 | 10 | 4 | 150 | Dyn5 | hv | 0 | -2 | 2 | 0 | 2.5 | FALSE

## trafo3w_std_types
| sn_hv_mva | sn_mv_mva | sn_lv_mva | vn_hv_kv | vn_mv_kv | vn_lv_kv | vk_hv_percent | vk_mv_percent | vk_lv_percent | vkr_hv_percent | vkr_mv_percent | vkr_lv_percent | pfe_kw | i0_percent | shift_mv_degree | shift_lv_degree | vector_group | tap_side | tap_neutral | tap_min | tap_max | tap_step_percent
63/25/38 MVA 110/20/10 kV | 63 | 25 | 38 | 110 | 20 | 10 | 10.4 | 10.4 | 10.4 | 0.28 | 0.32 | 0.35 | 35 | 0.89 | 0 | 0 | YN0yn0yn0 | hv | 0 | -10 | 10 | 1.2
63/25/38 MVA 110/10/10 kV | 63 | 25 | 38 | 110 | 10 | 10 | 10.4 | 10.4 | 10.4 | 0.28 | 0.32 | 0.35 | 35 | 0.89 | 0 | 0 | YN0yn0yn0 | hv | 0 | -10 | 10 | 1.2

## fuse_std_types
| fuse_type | i_rated_a | t_avg | t_min | t_total | x_avg | x_min | x_total
HV 100A | HV 100A | 100 | 0 | [10.0, 3.64, 0.854, 0.281, 0.1, 0.0531, 0.022, 0.01] | [10.0, 4.267, 1.21, 0.403, 0.1, 0.058, 0.022, 0.01] | 0 | [300.0, 350.0, 450.0, 550.0, 700.0, 850.0, 1200.0, 1752.0] | [600.0, 700.0, 900.0, 1150.0, 1665.0, 2000.0, 3000.0, 4313.0]
HV 10A | HV 10A | 10 | 0 | [10.0, 1675.0, 0.344, 0.156, 0.1, 0.0417, 0.0171, 0.01] | [10.0, 1.3, 0.3, 0.155, 0.1, 0.0555, 0.023, 0.01] | 0 | [30.0, 32.0, 35.0, 37.0, 39.0, 50.0, 70.0, 88.0] | [60.0, 70.0, 80.0, 87.0, 94.0, 110.0, 150.0, 216.0]
HV 125A | HV 125A | 125 | 0 | [10.0, 1.82, 0.344, 0.1, 0.0467, 0.0269, 0.01] | [10.0, 2.478, 0.426, 0.1, 0.0427, 0.0211, 0.01] | 0 | [375.0, 500.0, 700.0, 925.0, 1200.0, 1500.0, 2341.0] | [750.0, 1000.0, 1500.0, 2200.0, 3000.0, 4000.0, 5765.0]
HV 160A | HV 160A | 160 | 0 | [10.0, 4.15, 1.03, 0.198, 0.1, 0.051, 0.0172, 0.01] | [10.0, 2.3, 0.734, 0.274, 0.1, 0.046, 0.0177, 0.01] | 0 | [480.0, 550.0, 700.0, 1000.0, 1260.0, 1600.0, 2500.0, 3227.0] | [960.0, 1300.0, 1700.0, 2200.0, 2996.0, 4000.0, 6000.0, 7946.0]
HV 16A | HV 16A | 16 | 0 | [10.0, 0.352, 0.164, 0.1, 0.0649, 0.0342, 0.01] | [10.0, 2.34, 0.722, 0.181, 0.1, 0.055, 0.0296, 0.01] | 0 | [48.0, 60.0, 65.0, 71.0, 80.0, 100.0, 162.0] | [96.0, 110.0, 125.0, 150.0, 168.0, 200.0, 250.0, 398.0]
HV 200A | HV 200A | 200 | 0 | [10.0, 4.267, 1.21, 0.403, 0.1, 0.058, 0.022, 0.01] | [10.0, 3.73, 1.654, 0.328, 0.1, 0.0531, 0.019, 0.01] | 0 | [600.0, 700.0, 900.0, 1150.0, 1665.0, 2000.0, 3000.0, 4313.0] | [1200.0, 1500.0, 1800.0, 2700.0, 3960.0, 5000.0, 7500.0, 10620.0]
HV 20A | HV 20A | 20 | 0 | [10.0, 1.3, 0.3, 0.155, 0.1, 0.0555, 0.023, 0.01] | [10.0, 1.3, 0.161, 0.1, 0.0611, 0.0399, 0.0141, 0.01] | 0 | [60.0, 70.0, 80.0, 87.0, 94.0, 110.0, 150.0, 216.0] | [120.0, 150.0, 200.0, 223.0, 260.0, 300.0, 450.0, 532.0]
HV 25A | HV 25A | 25 | 0 | [10.0, 2.512, 0.833, 0.299, 0.1, 0.0372, 0.0223, 0.01] | [10.0, 3.125, 0.597, 0.198, 0.1, 0.0378, 0.022, 0.01] | 0 | [75.0, 82.0, 90.0, 100.0, 124.0, 170.0, 200.0, 289.0] | [150.0, 170.0, 210.0, 250.0, 294.0, 400.0, 500.0, 711.0]
HV 31.5A | HV 31.5A | 31.5 | 0 | [10.0, 2.34, 0.722, 0.181, 0.1, 0.055, 0.0296, 0.01] | [10.0, 2.84, 0.368, 0.164, 0.1, 0.0621, 0.0378, 0.0195, 0.01] | 0 | [95.0, 110.0, 125.0, 150.0, 165.0, 200.0, 250.0, 390.0] | [189.0, 220.0, 300.0, 350.0, 393.0, 450.0, 530.0, 700.0, 960.0]
HV 40A | HV 40A | 40 | 0 | [10.0, 1.3, 0.161, 0.1, 0.0611, 0.0399, 0.0141, 0.01] | [10.0, 2.05, 0.369, 0.198, 0.1, 0.051, 0.0298, 0.01] | 0 | [120.0, 150.0, 200.0, 223.0, 260.0, 300.0, 450.0, 532.0] | [240.0, 300.0, 400.0, 450.0, 530.0, 650.0, 800.0, 1311.0]
HV 50A | HV 50A | 50 | 0 | [10.0, 3.215, 0.597, 0.198, 0.1, 0.0378, 0.022, 0.01] | [10.0, 3.64, 0.854, 0.281, 0.1, 0.0531, 0.022, 0.01] | 0 | [150.0, 170.0, 210.0, 250.0, 294.0, 400.0, 500.0, 711.0] | [300.0, 350.0, 450.0, 550.0, 700.0, 850.0, 1200.0, 1752.0]
HV 6.3A | HV 6.3A | 6.3 | 0 | [10.0, 1.39, 0.344, 0.168, 0.1, 0.056, 0.0263, 0.01] | [10.0, 1.711, 0.516, 0.198, 0.1, 0.0634, 0.0303, 0.01] | 0 | [19.0, 19.5, 20.4, 20.8, 22.0, 25.0, 32.0, 48.0] | [38.0, 40.0, 43.0, 48.0, 53.0, 60.0, 75.0, 118.0]
HV 63A | HV 63A | 63 | 0 | [10.0, 2.84, 0.368, 0.164, 0.1, 0.0621, 0.0378, 0.0195, 0.01] | [10.0, 1.82, 0.344, 0.1, 0.0467, 0.0269, 0.01] | 0 | [189.0, 220.0, 300.0, 350.0, 393.0, 450.0, 530.0, 700.0, 961.0] | [378.0, 500.0, 700.0, 934.0, 1200.0, 1500.0, 2366.0]
HV 80A | HV 80A | 80 | 0 | [10.0, 2.05, 0.369, 0.198, 0.1, 0.051, 0.0298, 0.01] | [10.0, 4.15, 1.03, 0.198, 0.1, 0.051, 0.0172, 0.01] | 0 | [240.0, 300.0, 400.0, 450.0, 530.0, 650.0, 800.0, 1311.0] | [480.0, 550.0, 700.0, 1000.0, 1260.0, 1600.0, 2500.0, 3227.0]
Siemens NH-1-100 | Siemens NH-1-100 | 100 | [5400.0, 2000.0, 400.0, 20.0, 1.0, 0.2, 0.012, 0.004] | 0 | 0 | [150.0, 190.0, 250.0, 430.0, 900.0, 1250.0, 2700.0, 3600.0] | 0 | 0
Siemens NH-1-125 | Siemens NH-1-125 | 125 | [4800.0, 120.0, 7.0, 0.1, 0.004] | 0 | 0 | [180.0, 400.0, 740.0, 2000.0, 4250.0] | 0 | 0
Siemens NH-1-16 | Siemens NH-1-16 | 16 | [4000.0, 400.0, 2.0, 0.1, 0.04, 0.01] | 0 | 0 | [26.0, 35.0, 75.0, 150.0, 200.0, 300.0] | 0 | 0
Siemens NH-1-160 | Siemens NH-1-160 | 160 | [4800.0, 120.0, 7.0, 0.1, 0.004] | 0 | 0 | [210.0, 500.0, 900.0, 2300.0, 5000.0] | 0 | 0
Siemens NH-1-25 | Siemens NH-1-25 | 25 | [4000.0, 1000.0, 10.0, 0.2, 0.02, 0.01] | 0 | 0 | [40.0, 50.0, 100.0, 210.0, 400.0, 500.0] | 0 | 0
Siemens NH-1-50 | Siemens NH-1-50 | 50 | [4000.0, 40.0, 4.0, 1.0, 0.02, 0.01] | 0 | 0 | [86.0, 200.0, 300.0, 400.0, 1000.0, 1280.0] | 0 | 0
Siemens NH-1-63 | Siemens NH-1-63 | 63 | [4000.0, 100.0, 10.0, 2.0, 0.04, 0.01] | 0 | 0 | [100.0, 200.0, 300.0, 400.0, 1000.0, 1500.0] | 0 | 0
Siemens NH-1-80 | Siemens NH-1-80 | 80 | [4800.0, 120.0, 7.0, 0.1, 0.01] | 0 | 0 | [150.58, 250.0, 450.0, 1150.0, 2470.0] | 0 | 0
Siemens NH-2-1000 | Siemens NH-2-1000 | 1000 | [4800.0, 120.0, 7.0, 0.1, 0.004] | 0 | 0 | [1900.0, 3500.0, 8400.0, 24000.0, 52000.0] | 0 | 0
Siemens NH-2-200 | Siemens NH-2-200 | 200 | [4800.0, 120.0, 7.0, 0.1, 0.004] | 0 | 0 | [280.0, 650.0, 1200.0, 3000.0, 7000.0] | 0 | 0
Siemens NH-2-224 | Siemens NH-2-224 | 224 | [4800.0, 120.0, 7.0, 0.2, 0.04, 0.004] | 0 | 0 | [400.0, 750.0, 1453.0, 3025.0, 4315.0, 7600.0] | 0 | 0
Siemens NH-2-250 | Siemens NH-2-250 | 250 | [4800.0, 120.0, 7.0, 0.1, 0.004] | 0 | 0 | [450.0, 800.0, 1650.0, 4000.0, 8500.0] | 0 | 0
Siemens NH-2-315 | Siemens NH-2-315 | 315 | [4800.0, 120.0, 7.0, 0.1, 0.004] | 0 | 0 | [550.0, 920.0, 1900.0, 5000.0, 11000.0] | 0 | 0
Siemens NH-2-355 | Siemens NH-2-355 | 355 | [4800.0, 120.0, 6.0, 0.1, 0.004] | 0 | 0 | [650.0, 1116.27, 2350.0, 5840.0, 12790.0] | 0 | 0
Siemens NH-2-400 | Siemens NH-2-400 | 400 | [4800.0, 120.0, 7.0, 0.1, 0.004] | 0 | 0 | [720.0, 1350.0, 2800.0, 6500.0, 15000.0] | 0 | 0
Siemens NH-2-425 | Siemens NH-2-425 | 425 | [4800.0, 120.0, 7.0, 0.1, 0.004] | 0 | 0 | [850.0, 1500.0, 3050.0, 7500.0, 16500.0] | 0 | 0
Siemens NH-2-630 | Siemens NH-2-630 | 630 | [4800.0, 120.0, 7.0, 0.1, 0.004] | 0 | 0 | [1200.0, 2000.0, 4800.0, 12000.0, 26000.0] | 0 | 0

## res_bus
| vm_pu | va_degree | p_mw | q_mvar
0 | 0.99028 | -0.1871 | 0.020907 | 0.0052399
1 | 0.99086 | -0.17586 | 0.0065298 | 0.0016365
2 | 0.99127 | -0.16779 | 0.0061958 | 0.0015528
3 | 0.99171 | -0.15932 | 0 | 0
4 | 0.99105 | -0.17211 | 0.0041372 | 0.0010369
5 | 0.99155 | -0.16237 | 0.0073618 | 0.001845
6 | 0.99195 | -0.15465 | 0 | 0
7 | 0.98999 | -0.19257 | 0.0078573 | 0.0019692
8 | 0.99011 | -0.19024 | 0 | 0
9 | 0.99039 | -0.1849 | 0.0076946 | 0.0019285
10 | 0.99231 | -0.14799 | 0.0083095 | 0.0020826
11 | 0.99226 | -0.14896 | 0.0019661 | 0.00049275
12 | 0.99286 | -0.13732 | 0.0033755 | 0.00084597
13 | 0.99224 | -0.1493 | 0.0019664 | 0.00049283
14 | 0.99302 | -0.13421 | 0.0057328 | 0.0014368
15 | 0.99319 | -0.13094 | 0 | 0
16 | 0.99412 | -0.11289 | 0 | 0
17 | 0.99283 | -0.13797 | 0 | 0
18 | 0.99649 | -0.067317 | 0.011074 | 0.0027754
19 | 0.99651 | -0.067045 | 0.020802 | 0.0052135
20 | 0.99541 | -0.087975 | 0.0009337 | 0.00023401
21 | 0.99369 | -0.12134 | 0.0006204 | 0.00015549
22 | 0.99278 | -0.13878 | 0.0012758 | 0.00031975
23 | 0.99268 | -0.14081 | 0.0041957 | 0.0010515
24 | 0.99616 | -0.073573 | 0.0058432 | 0.0014644
25 | 0.99302 | -0.13427 | 0.011094 | 0.0027805
26 | 0.99737 | -0.050483 | 0.015627 | 0.0039165
27 | 0.99772 | -0.043617 | 0.01152 | 0.0028871
28 | 0.99827 | -0.033133 | 0 | 0
29 | 0.99912 | -0.016743 | 0 | 0
30 | 0.99374 | -0.12 | 0.011535 | 0.0028909
31 | 1 | 0 | -0.30819 | -0.077423
32 | 0.99804 | -0.03758 | 0.011994 | 0.0030059
33 | 0.99949 | -0.009779 | 0.0080588 | 0.0020197
34 | 0.99641 | -0.068842 | 0.0060374 | 0.0015131
35 | 0.9988 | -0.023121 | 0.0080556 | 0.0020189
36 | 0.99139 | -0.16553 | 0.0079828 | 0.0020007
37 | 0.99141 | -0.16504 | 0.0061886 | 0.001551
38 | 0.99819 | -0.034836 | 0.014356 | 0.003598
39 | 0.99783 | -0.041637 | 0.0079334 | 0.0019883
40 | 0.9974 | -0.050005 | 0.008406 | 0.0021067
41 | 0.99122 | -0.16885 | 0.0048426 | 0.0012137
42 | 0.9911 | -0.17104 | 0.0040807 | 0.0010227
43 | 0.99107 | -0.17162 | 0.0040786 | 0.0010222
44 | 0.99122 | -0.16876 | 0.0048582 | 0.0012176
45 | 0.99071 | -0.17875 | 0 | 0
46 | 0.99118 | -0.16965 | 0.0048582 | 0.0012176
47 | 0.99044 | -0.18395 | 0 | 0
48 | 0.99734 | -0.051103 | 0.0063015 | 0.0015793
49 | 0.99726 | -0.052748 | 0.0084016 | 0.0021056
50 | 0.99639 | -0.069202 | 0.001006 | 0.00025214
51 | 0.99271 | -0.14015 | 0.0076708 | 0.0019225
52 | 0.99264 | -0.1416 | 0.003313 | 0.00083032
53 | 0.99998 | 149.9956 | 0 | 0

## res_line
| p_from_mw | q_from_mvar | p_to_mw | q_to_mvar | pl_mw | ql_mvar | i_from_ka | i_to_ka | i_ka | vm_from_pu | va_from_degree | vm_to_pu | va_to_degree | loading_percent
0 | -0.020907 | -0.0052399 | 0.020919 | 0.0052467 | 1.1204e-05 | 6.7807e-06 | 0.031416 | 0.031416 | 0.031416 | 0.99028 | -0.1871 | 0.99086 | -0.17586 | 8.6308
1 | -0.027448 | -0.0068832 | 0.027459 | 0.0068897 | 1.0558e-05 | 6.5434e-06 | 0.041222 | 0.041222 | 0.041222 | 0.99086 | -0.17586 | 0.99127 | -0.16779 | 11.3247
2 | -0.033655 | -0.0084425 | 0.033668 | 0.008451 | 1.3589e-05 | 8.5142e-06 | 0.050522 | 0.050522 | 0.050522 | 0.99127 | -0.16779 | 0.99171 | -0.15932 | 13.8798
3 | 0.019713 | 0.0049484 | -0.019701 | -0.0049412 | 1.2017e-05 | 7.2185e-06 | 0.029582 | 0.029582 | 0.029582 | 0.99171 | -0.15932 | 0.99105 | -0.17211 | 8.127
4 | 0.0073628 | 0.0018454 | -0.0073618 | -0.001845 | 1.0686e-06 | 3.8272e-07 | 0.011048 | 0.011048 | 0.011048 | 0.99171 | -0.15932 | 0.99155 | -0.16237 | 3.0351
5 | -0.060745 | -0.015245 | 0.060758 | 0.015253 | 1.355e-05 | 8.6161e-06 | 0.091152 | 0.091152 | 0.091152 | 0.99171 | -0.15932 | 0.99195 | -0.15465 | 25.0417
6 | 0.015564 | 0.0039043 | -0.015559 | -0.0039014 | 4.9224e-06 | 2.8407e-06 | 0.02337 | 0.02337 | 0.02337 | 0.99105 | -0.17211 | 0.99071 | -0.17875 | 6.4204
7 | 0.01771 | 0.004442 | -0.017701 | -0.0044365 | 9.181e-06 | 5.4284e-06 | 0.026568 | 0.026568 | 0.026568 | 0.99195 | -0.15465 | 0.99139 | -0.16553 | 7.2989
8 | 0.019203 | 0.0048169 | -0.019194 | -0.0048112 | 9.5084e-06 | 5.6912e-06 | 0.028808 | 0.028808 | 0.028808 | 0.99195 | -0.15465 | 0.99141 | -0.16504 | 7.9144
9 | -0.097671 | -0.024512 | 0.097833 | 0.024616 | 0.00016168 | 0.00010322 | 0.14653 | 0.14653 | 0.14653 | 0.99195 | -0.15465 | 0.99374 | -0.12 | 40.2549
10 | -0.0078573 | -0.0019692 | 0.0078581 | 0.0019696 | 8.6978e-07 | 3.428e-07 | 0.01181 | 0.01181 | 0.01181 | 0.98999 | -0.19257 | 0.99011 | -0.19024 | 3.2445
11 | -0.0078581 | -0.0019696 | 0.0078601 | 0.0019703 | 1.9986e-06 | 7.8748e-07 | 0.01181 | 0.01181 | 0.01181 | 0.99011 | -0.19024 | 0.99039 | -0.1849 | 3.2445
12 | -0.015555 | -0.0038988 | 0.015555 | 0.0038992 | 7.0814e-07 | 4.0872e-07 | 0.02337 | 0.02337 | 0.02337 | 0.99039 | -0.1849 | 0.99044 | -0.18395 | 6.4205
13 | 0.0039328 | 0.00098542 | -0.0039326 | -0.00098548 | 1.8063e-07 | -6.3305e-08 | 0.0058973 | 0.0058973 | 0.0058973 | 0.99231 | -0.14799 | 0.99226 | -0.14896 | 1.6202
14 | -0.012242 | -0.003068 | 0.012248 | 0.0030713 | 6.2244e-06 | 3.347e-06 | 0.018358 | 0.018358 | 0.018358 | 0.99231 | -0.14799 | 0.99286 | -0.13732 | 5.0433
15 | 0.0019665 | 0.00049273 | -0.0019664 | -0.00049283 | 3.194e-08 | -1.0607e-07 | 0.0029489 | 0.002949 | 0.002949 | 0.99226 | -0.14896 | 0.99224 | -0.1493 | 0.81015
16 | -0.015624 | -0.0039173 | 0.015626 | 0.0039186 | 2.3194e-06 | 1.3385e-06 | 0.023416 | 0.023416 | 0.023416 | 0.99286 | -0.13732 | 0.99302 | -0.13421 | 6.4331
17 | -0.021359 | -0.0053554 | 0.021362 | 0.0053574 | 3.3283e-06 | 2.018e-06 | 0.032007 | 0.032007 | 0.032007 | 0.99302 | -0.13421 | 0.99319 | -0.13094 | 8.7931
18 | -0.026836 | -0.0067284 | 0.026859 | 0.0067427 | 2.3107e-05 | 1.4295e-05 | 0.040208 | 0.040207 | 0.040208 | 0.99319 | -0.13094 | 0.99412 | -0.11289 | 11.0461
19 | 0.005474 | 0.001371 | -0.0054721 | -0.0013707 | 1.8331e-06 | 2.3295e-07 | 0.0082009 | 0.0082012 | 0.0082012 | 0.99319 | -0.13094 | 0.99283 | -0.13797 | 2.2531
20 | -0.049584 | -0.012447 | 0.049643 | 0.012484 | 5.8991e-05 | 3.7383e-05 | 0.074225 | 0.074225 | 0.074225 | 0.99412 | -0.11289 | 0.99541 | -0.087975 | 20.3914
21 | 0.022724 | 0.005704 | -0.022715 | -0.0056984 | 9.1629e-06 | 5.5906e-06 | 0.034017 | 0.034017 | 0.034017 | 0.99412 | -0.11289 | 0.99369 | -0.12134 | 9.3454
22 | 0.0012759 | 0.00031932 | -0.0012758 | -0.00031975 | 4.9353e-08 | -4.3386e-07 | 0.0019121 | 0.0019123 | 0.0019123 | 0.99283 | -0.13797 | 0.99278 | -0.13878 | 0.52535
23 | 0.0041963 | 0.0010514 | -0.0041957 | -0.0010515 | 5.6705e-07 | -1.3139e-07 | 0.0062891 | 0.0062893 | 0.0062893 | 0.99283 | -0.13797 | 0.99268 | -0.14081 | 1.7278
24 | -0.011074 | -0.0027754 | 0.011074 | 0.0027755 | 1.4302e-07 | 7.3366e-08 | 0.016536 | 0.016536 | 0.016536 | 0.99649 | -0.067317 | 0.99651 | -0.067045 | 4.543
25 | -0.031877 | -0.007989 | 0.031902 | 0.0080048 | 2.5172e-05 | 1.5724e-05 | 0.047599 | 0.047599 | 0.047599 | 0.99651 | -0.067045 | 0.99737 | -0.050483 | 13.0767
26 | -0.050577 | -0.012718 | 0.050611 | 0.01274 | 3.4816e-05 | 2.2071e-05 | 0.07562 | 0.07562 | 0.07562 | 0.99541 | -0.087975 | 0.99616 | -0.073573 | 20.7748
27 | 0.022095 | 0.0055429 | -0.022081 | -0.0055347 | 1.3606e-05 | 8.279e-06 | 0.033088 | 0.033089 | 0.033089 | 0.99369 | -0.12134 | 0.99302 | -0.13427 | 9.0903
28 | -0.056455 | -0.014205 | 0.056466 | 0.014212 | 1.1795e-05 | 7.4913e-06 | 0.084349 | 0.084349 | 0.084349 | 0.99616 | -0.073573 | 0.99639 | -0.069202 | 23.1727
29 | 0.010987 | 0.0027542 | -0.010984 | -0.0027526 | 3.0753e-06 | 1.5769e-06 | 0.016464 | 0.016464 | 0.016464 | 0.99302 | -0.13427 | 0.99271 | -0.14015 | 4.5231
30 | -0.047529 | -0.011921 | 0.047544 | 0.011931 | 1.5562e-05 | 9.8518e-06 | 0.070913 | 0.070913 | 0.070913 | 0.99737 | -0.050483 | 0.99772 | -0.043617 | 19.4817
31 | -0.059064 | -0.014818 | 0.059093 | 0.014837 | 2.9539e-05 | 1.8772e-05 | 0.088094 | 0.088094 | 0.088094 | 0.99772 | -0.043617 | 0.99827 | -0.033133 | 24.2017
32 | -0.16892 | -0.042635 | 0.16905 | 0.042719 | 0.00013272 | 8.465e-05 | 0.25189 | 0.25189 | 0.25189 | 0.99827 | -0.033133 | 0.99912 | -0.016743 | 34.6007
33 | 0.10982 | 0.027798 | -0.10937 | -0.027506 | 0.00045586 | 0.00029116 | 0.1638 | 0.1638 | 0.1638 | 0.99827 | -0.033133 | 0.99374 | -0.12 | 44.9999
34 | -0.24472 | -0.061812 | 0.24492 | 0.061937 | 0.00019653 | 0.00012557 | 0.36464 | 0.36464 | 0.36464 | 0.99912 | -0.016743 | 1 | 0 | 50.0883
35 | 0.075675 | 0.019092 | -0.0756 | -0.019044 | 7.5423e-05 | 4.8064e-05 | 0.11275 | 0.11275 | 0.11275 | 0.99912 | -0.016743 | 0.99804 | -0.03758 | 30.9751
36 | 0.061622 | 0.015485 | -0.061593 | -0.015467 | 2.8752e-05 | 1.8281e-05 | 0.091709 | 0.091709 | 0.091709 | 1 | 0 | 0.99949 | -0.009779 | 25.1948
37 | 0.063606 | 0.016038 | -0.063511 | -0.015978 | 9.5014e-05 | 6.0442e-05 | 0.094867 | 0.094867 | 0.094867 | 0.99804 | -0.03758 | 0.99641 | -0.068842 | 26.0624
38 | 0.053534 | 0.013447 | -0.0535 | -0.013426 | 3.406e-05 | 2.1611e-05 | 0.079711 | 0.079711 | 0.079711 | 0.99949 | -0.009779 | 0.9988 | -0.023121 | 21.8987
39 | 0.057473 | 0.014465 | -0.057472 | -0.014464 | 9.8919e-07 | 6.2842e-07 | 0.085851 | 0.085851 | 0.085851 | 0.99641 | -0.068842 | 0.99639 | -0.069202 | 23.5855
40 | 0.045445 | 0.011407 | -0.045419 | -0.011391 | 2.5377e-05 | 1.6049e-05 | 0.06771 | 0.06771 | 0.06771 | 0.9988 | -0.023121 | 0.99819 | -0.034836 | 18.6017
41 | 0.0097181 | 0.0024359 | -0.0097166 | -0.0024351 | 1.4966e-06 | 7.1598e-07 | 0.014586 | 0.014586 | 0.014586 | 0.99139 | -0.16553 | 0.99122 | -0.16876 | 4.0073
42 | 0.013005 | 0.0032602 | -0.013003 | -0.0032589 | 2.3601e-06 | 1.2975e-06 | 0.01952 | 0.01952 | 0.01952 | 0.99141 | -0.16504 | 0.99122 | -0.16885 | 5.3626
43 | 0.031063 | 0.0077926 | -0.031053 | -0.0077863 | 1.0068e-05 | 6.28e-06 | 0.046309 | 0.046309 | 0.046309 | 0.99819 | -0.034836 | 0.99783 | -0.041637 | 12.7223
44 | 0.02312 | 0.005798 | -0.02311 | -0.0057924 | 9.2169e-06 | 5.6289e-06 | 0.034478 | 0.034479 | 0.034479 | 0.99783 | -0.041637 | 0.9974 | -0.050005 | 9.4721
45 | 0.014704 | 0.0036856 | -0.014704 | -0.0036852 | 7.6909e-07 | 4.3661e-07 | 0.021938 | 0.021938 | 0.021938 | 0.9974 | -0.050005 | 0.99734 | -0.051103 | 6.0268
46 | 0.0081603 | 0.0020452 | -0.0081595 | -0.0020449 | 8.5311e-07 | 3.5061e-07 | 0.01225 | 0.01225 | 0.01225 | 0.99122 | -0.16885 | 0.9911 | -0.17104 | 3.3655
47 | 0.0040787 | 0.0010222 | -0.0040786 | -0.0010222 | 1.1241e-07 | -3.1069e-08 | 0.0061237 | 0.0061237 | 0.0061237 | 0.9911 | -0.17104 | 0.99107 | -0.17162 | 1.6823
48 | 0.0048584 | 0.0012176 | -0.0048582 | -0.0012176 | 2.0467e-07 | -1.2619e-09 | 0.0072934 | 0.0072934 | 0.0072934 | 0.99122 | -0.16876 | 0.99118 | -0.16965 | 2.0037
49 | 0.015559 | 0.0039014 | -0.015555 | -0.0038992 | 3.8549e-06 | 2.2248e-06 | 0.02337 | 0.02337 | 0.02337 | 0.99071 | -0.17875 | 0.99044 | -0.18395 | 6.4205
50 | 0.0084022 | 0.0021059 | -0.0084016 | -0.0021056 | 6.5837e-07 | 2.7558e-07 | 0.012536 | 0.012536 | 0.012536 | 0.99734 | -0.051103 | 0.99726 | -0.052748 | 3.444
51 | 0.0033132 | 0.00083014 | -0.003313 | -0.00083032 | 2.3001e-07 | -1.7429e-07 | 0.0049662 | 0.0049664 | 0.0049664 | 0.99271 | -0.14015 | 0.99264 | -0.1416 | 1.3644

## res_trafo
| p_hv_mw | q_hv_mvar | p_lv_mw | q_lv_mvar | pl_mw | ql_mvar | i_hv_ka | i_lv_ka | vm_hv_pu | va_hv_degree | vm_lv_pu | va_lv_degree | loading_percent
0 | -1.2729e-15 | -1.3162e-15 | 0.00165 | 1.2699e-07 | 0.00165 | 1.2699e-07 | 5.2857e-17 | 0.0023815 | 0.99998 | 149.9956 | 1 | 0 | 0.2619

## res_ext_grid
| p_mw | q_mvar
0 | 0.30819 | 0.077423

## res_load
| p_mw | q_mvar
0 | 0.020907 | 0.0052399
1 | 0.0065298 | 0.0016365
2 | 0.0061958 | 0.0015528
3 | 0.0041372 | 0.0010369
4 | 0.0073618 | 0.001845
5 | 0.0078573 | 0.0019692
6 | 0.0076946 | 0.0019285
7 | 0.0083095 | 0.0020826
8 | 0.0019661 | 0.00049275
9 | 0.0033755 | 0.00084597
10 | 0.0019664 | 0.00049283
11 | 0.0057328 | 0.0014368
12 | 0.011074 | 0.0027754
13 | 0.020802 | 0.0052135
14 | 0.0009337 | 0.00023401
15 | 0.0006204 | 0.00015549
16 | 0.0012758 | 0.00031975
17 | 0.0041957 | 0.0010515
18 | 0.0058432 | 0.0014644
19 | 0.011094 | 0.0027805
20 | 0.015627 | 0.0039165
21 | 0.01152 | 0.0028871
22 | 0.011535 | 0.0028909
23 | 0.011994 | 0.0030059
24 | 0.0080588 | 0.0020197
25 | 0.0060374 | 0.0015131
26 | 0.0080556 | 0.0020189
27 | 0.0079828 | 0.0020007
28 | 0.0061886 | 0.001551
29 | 0.014356 | 0.003598
30 | 0.0079334 | 0.0019883
31 | 0.008406 | 0.0021067
32 | 0.0048426 | 0.0012137
33 | 0.0040807 | 0.0010227
34 | 0.0040786 | 0.0010222
35 | 0.0048582 | 0.0012176
36 | 0.0048582 | 0.0012176
37 | 0.0063015 | 0.0015793
38 | 0.0084016 | 0.0021056
39 | 0.001006 | 0.00025214
40 | 0.0076708 | 0.0019225
41 | 0.003313 | 0.00083032

## dtypes
| element | column | dtype
0 | bus | name | object
1 | bus | vn_kv | float64
2 | bus | type | object
3 | bus | zone | object
4 | bus | in_service | bool
5 | load | name | object
6 | load | bus | uint32
7 | load | p_mw | float64
8 | load | q_mvar | float64
9 | load | const_z_percent | float64
10 | load | const_i_percent | float64
11 | load | sn_mva | float64
12 | load | scaling | float64
13 | load | in_service | bool
14 | load | type | object
15 | ext_grid | name | object
16 | ext_grid | bus | uint32
17 | ext_grid | vm_pu | float64
18 | ext_grid | va_degree | float64
19 | ext_grid | slack_weight | float64
20 | ext_grid | in_service | bool
21 | line | name | object
22 | line | std_type | object
23 | line | from_bus | uint32
24 | line | to_bus | uint32
25 | line | length_km | float64
26 | line | r_ohm_per_km | float64
27 | line | x_ohm_per_km | float64
28 | line | c_nf_per_km | float64
29 | line | g_us_per_km | float64
30 | line | max_i_ka | float64
31 | line | df | float64
32 | line | parallel | uint32
33 | line | type | object
34 | line | in_service | bool
35 | trafo | name | object
36 | trafo | std_type | object
37 | trafo | hv_bus | uint32
38 | trafo | lv_bus | uint32
39 | trafo | sn_mva | float64
40 | trafo | vn_hv_kv | float64
41 | trafo | vn_lv_kv | float64
42 | trafo | vk_percent | float64
43 | trafo | vkr_percent | float64
44 | trafo | pfe_kw | float64
45 | trafo | i0_percent | float64
46 | trafo | shift_degree | float64
47 | trafo | tap_side | object
48 | trafo | tap_neutral | int32
49 | trafo | tap_min | int32
50 | trafo | tap_max | int32
51 | trafo | tap_step_percent | float64
52 | trafo | tap_step_degree | float64
53 | trafo | tap_pos | int32
54 | trafo | tap_phase_shifter | bool
55 | trafo | parallel | uint32
56 | trafo | df | float64
57 | trafo | in_service | bool
58 | line_geodata | coords | object
59 | bus_geodata | x | float64
60 | bus_geodata | y | float64
61 | bus_geodata | coords | object
62 | res_bus | vm_pu | float64
63 | res_bus | va_degree | float64
64 | res_bus | p_mw | float64
65 | res_bus | q_mvar | float64
66 | res_line | p_from_mw | float64
67 | res_line | q_from_mvar | float64
68 | res_line | p_to_mw | float64
69 | res_line | q_to_mvar | float64
70 | res_line | pl_mw | float64
71 | res_line | ql_mvar | float64
72 | res_line | i_from_ka | float64
73 | res_line | i_to_ka | float64
74 | res_line | i_ka | float64
75 | res_line | vm_from_pu | float64
76 | res_line | va_from_degree | float64
77 | res_line | vm_to_pu | float64
78 | res_line | va_to_degree | float64
79 | res_line | loading_percent | float64
80 | res_trafo | p_hv_mw | float64
81 | res_trafo | q_hv_mvar | float64
82 | res_trafo | p_lv_mw | float64
83 | res_trafo | q_lv_mvar | float64
84 | res_trafo | pl_mw | float64
85 | res_trafo | ql_mvar | float64
86 | res_trafo | i_hv_ka | float64
87 | res_trafo | i_lv_ka | float64
88 | res_trafo | vm_hv_pu | float64
89 | res_trafo | va_hv_degree | float64
90 | res_trafo | vm_lv_pu | float64
91 | res_trafo | va_lv_degree | float64
92 | res_trafo | loading_percent | float64
93 | res_ext_grid | p_mw | float64
94 | res_ext_grid | q_mvar | float64
95 | res_load | p_mw | float64
96 | res_load | q_mvar | float64

## parameters
| version | format_version | converged | OPF_converged | name | f_hz | sn_mva
0 | 2.14.6 | 2.14.0 | TRUE | FALSE |  | 50 | 1