## bus
| name | vn_kv | type | zone | in_service
0 | bus_LV_261-194_0_6_node_0 | 0.4 | n |  | TRUE
1 | bus_LV_261-194_0_6_node_1 | 0.4 | n |  | TRUE
2 | bus_LV_261-194_0_6_node_2 | 0.4 | n |  | TRUE
3 | bus_LV_261-194_0_6_node_3 | 0.4 | n |  | TRUE
4 | bus_LV_261-194_0_6_node_4 | 0.4 | n |  | TRUE
5 | bus_LV_261-194_0_6_node_97 | 0.4 | n |  | TRUE
6 | bus_LV_261-194_0_6_node_29 | 0.4 | n |  | TRUE
7 | bus_LV_261-194_0_6_node_7 | 0.4 | n |  | TRUE
8 | bus_LV_261-194_0_6_node_8 | 0.4 | n |  | TRUE
9 | bus_LV_261-194_0_6_node_9 | 0.4 | n |  | TRUE
10 | bus_LV_261-194_0_6_node_10 | 0.4 | n |  | TRUE
11 | bus_LV_261-194_0_6_node_11 | 0.4 | n |  | TRUE
12 | bus_LV_261-194_0_6_node_91 | 0.4 | n |  | TRUE
13 | bus_LV_261-194_0_6_node_92 | 0.4 | n |  | TRUE
14 | bus_LV_261-194_0_6_node_12 | 0.4 | n |  | TRUE
15 | bus_LV_261-194_0_6_node_13 | 0.4 | n |  | TRUE
16 | bus_LV_261-194_0_6_node_15 | 0.4 | n |  | TRUE
17 | bus_LV_261-194_0_6_node_90 | 0.4 | n |  | TRUE
18 | bus_LV_261-194_0_6_node_17 | 0.4 | n |  | TRUE
19 | bus_LV_261-194_0_6_node_25 | 0.4 | n |  | TRUE
20 | bus_LV_261-194_0_6_node_87 | 0.4 | n |  | TRUE
21 | bus_LV_261-194_0_6_node_26 | 0.4 | n |  | TRUE
22 | bus_LV_261-194_0_6_node_85 | 0.4 | n |  | TRUE
23 | bus_LV_261-194_0_6_node_18 | 0.4 | n |  | TRUE
24 | bus_LV_261-194_0_6_node_59 | 0.4 | n |  | TRUE
25 | bus_LV_261-194_0_6_node_60 | 0.4 | n |  | TRUE
26 | bus_LV_261-194_0_6_node_61 | 0.4 | n |  | TRUE
27 | bus_LV_261-194_0_6_node_58 | 0.4 | n |  | TRUE
28 | bus_LV_261-194_0_6_node_19 | 0.4 | n |  | TRUE
29 | bus_LV_261-194_0_6_node_21 | 0.4 | n |  | TRUE
30 | bus_LV_261-194_0_6_node_131 | 0.4 | n |  | TRUE
31 | bus_LV_261-194_0_6_node_94 | 0.4 | n |  | TRUE
32 | bus_LV_261-194_0_6_node_23 | 0.4 | n |  | TRUE
33 | bus_LV_261-194_0_6_node_133 | 0.4 | n |  | TRUE
34 | bus_LV_261-194_0_6_node_96 | 0.4 | n |  | TRUE
35 | bus_LV_261-194_0_6_node_24 | 0.4 | n |  | TRUE
36 | bus_LV_261-194_0_6_node_31 | 0.4 | n |  | TRUE
37 | bus_LV_261-194_0_6_node_34 | 0.4 | n |  | TRUE
38 | bus_LV_261-194_0_6_node_69 | 0.4 | n |  | TRUE
39 | bus_LV_261-194_0_6_node_130 | 0.4 | n |  | TRUE
40 | bus_LV_261-194_0_6_node_84 | 0.4 | n |  | TRUE
41 | bus_LV_261-194_0_6_node_98 | 0.4 | n |  | TRUE
42 | bus_LV_261-194_0_6_node_30 | 0.4 | n |  | TRUE
43 | bus_LV_261-194_0_6_node_123 | 0.4 | n |  | TRUE
44 | bus_LV_261-194_0_6_node_120 | 0.4 | n |  | TRUE
45 | bus_LV_261-194_0_6_node_77 | 0.4 | n |  | TRUE
46 | bus_LV_261-194_0_6_node_73 | 0.4 | n |  | TRUE
47 | bus_LV_261-194_0_6_node_32 | 0.4 | n |  | TRUE
48 | bus_LV_261-194_0_6_node_135 | 0.4 | n |  | TRUE
49 | bus_LV_261-194_0_6_node_66 | 0.4 | n |  | TRUE
50 | bus_LV_261-194_0_6_node_33 | 0.4 | n |  | TRUE
51 | bus_LV_261-194_0_6_node_62 | 0.4 | n |  | TRUE
52 | bus_LV_261-194_0_6_node_72 | 0.4 | n |  | TRUE
53 | bus_LV_261-194_0_6_node_35 | 0.4 | n |  | TRUE
54 | bus_LV_261-194_0_6_node_36 | 0.4 | n |  | TRUE
55 | bus_LV_261-194_0_6_node_39 | 0.4 | n |  | TRUE
56 | bus_LV_261-194_0_6_node_45 | 0.4 | n |  | TRUE
57 | bus_LV_261-194_0_6_node_37 | 0.4 | n |  | TRUE
58 | bus_LV_261-194_0_6_node_80 | 0.4 | n |  | TRUE
59 | bus_LV_261-194_0_6_node_42 | 0.4 | n |  | TRUE
60 | bus_LV_261-194_0_6_node_43 | 0.4 | n |  | TRUE
61 | bus_LV_261-194_0_6_node_88 | 0.4 | n |  | TRUE
62 | bus_LV_261-194_0_6_node_86 | 0.4 | n |  | TRUE
63 | bus_LV_261-194_0_6_node_63 | 0.4 | n |  | TRUE
64 | bus_LV_261-194_0_6_node_64 | 0.4 | n |  | TRUE
65 | bus_LV_261-194_0_6_node_70 | 0.4 | n |  | TRUE
66 | bus_LV_261-194_0_6_node_122 | 0.4 | n |  | TRUE
67 | bus_LV_261-194_0_6_node_128 | 0.4 | n |  | TRUE
68 | bus_LV_261-194_0_6_node_129 | 0.4 | n |  | TRUE
69 | bus_LV_261-194_0_6_node_93 | 0.4 | n |  | TRUE
70 | bus_LV_261-194_0_6_node_95 | 0.4 | n |  | TRUE
71 | bus_LV_261-194_0_6_node_126 | 0.4 | n |  | TRUE
72 | bus_LV_261-194_0_6_node_67 | 0.4 | n |  | TRUE
73 | bus_LV_261-194_0_6_node_68 | 0.4 | n |  | TRUE
74 | bus_LV_261-194_0_6_node_76 | 0.4 | n |  | TRUE
75 | bus_LV_261-194_0_6_node_108 | 0.4 | n |  | TRUE
76 | bus_LV_261-194_0_6_node_109 | 0.4 | n |  | TRUE
77 | bus_LV_261-194_0_6_node_102 | 0.4 | n |  | TRUE
78 | bus_LV_261-194_0_6_node_101 | 0.4 | n |  | TRUE
79 | bus_LV_261-194_0_6_node_117 | 0.4 | n |  | TRUE
80 | bus_LV_261-194_0_6_node_119 | 0.4 | n |  | TRUE
81 | bus_LV_261-194_0_6_node_81 | 0.4 | n |  | TRUE
82 | bus_LV_261-194_0_6_node_74 | 0.4 | n |  | TRUE
83 | bus_LV_261-194_0_6_node_134 | 0.4 | n |  | TRUE
84 | bus_LV_261-194_0_6_node_65 | 0.4 | n |  | TRUE
85 | bus_LV_261-194_0_6_node_52 | 0.4 | n |  | TRUE
86 | bus_LV_261-194_0_6_node_40 | 0.4 | n |  | TRUE
87 | bus_LV_261-194_0_6_node_46 | 0.4 | n |  | TRUE
88 | bus_LV_261-194_0_6_node_79 | 0.4 | n |  | TRUE
89 | bus_LV_261-194_0_6_node_41 | 0.4 | n |  | TRUE
90 | bus_LV_261-194_0_6_node_78 | 0.4 | n |  | TRUE
91 | bus_LV_261-194_0_6_node_44 | 0.4 | n |  | TRUE
92 | bus_LV_261-194_0_6_node_47 | 0.4 | n |  | TRUE
93 | bus_LV_261-194_0_6_node_51 | 0.4 | n |  | TRUE
94 | bus_LV_261-194_0_6_node_49 | 0.4 | n |  | TRUE
95 | bus_LV_261-194_0_6_node_48 | 0.4 | n |  | TRUE
96 | bus_LV_261-194_0_6_node_50 | 0.4 | n |  | TRUE
97 | bus_LV_261-194_0_6_node_53 | 0.4 | n |  | TRUE
98 | bus_LV_261-194_0_6_node_54 | 0.4 | n |  | TRUE
99 | bus_LV_261-194_0_6_node_55 | 0.4 | n |  | TRUE
100 | bus_LV_261-194_0_6_node_56 | 0.4 | n |  | TRUE
101 | bus_LV_261-194_0_6_node_57 | 0.4 | n |  | TRUE
102 | bus_LV_261-194_0_6_node_127 | 0.4 | n |  | TRUE
103 | bus_LV_261-194_0_6_node_71 | 0.4 | n |  | TRUE
104 | bus_LV_261-194_0_6_node_75 | 0.4 | n |  | TRUE
105 | bus_LV_261-194_0_6_node_99 | 0.4 | n |  | TRUE
106 | bus_LV_261-194_0_6_node_100 | 0.4 | n |  | TRUE
107 | bus_LV_261-194_0_6_node_82 | 0.4 | n |  | TRUE
108 | bus_LV_261-194_0_6_node_83 | 0.4 | n |  | TRUE
109 | bus_LV_261-194_0_6_node_89 | 0.4 | n |  | TRUE
110 | bus_LV_261-194_0_6_node_132 | 0.4 | n |  | TRUE
111 | bus_LV_261-194_0_6_node_113 | 0.4 | n |  | TRUE
112 | bus_LV_261-194_0_6_node_124 | 0.4 | n |  | TRUE
113 | bus_LV_261-194_0_6_node_125 | 0.4 | n |  | TRUE
114 | bus_LV_261-194_0_6_node_103 | 0.4 | n |  | TRUE
115 | bus_LV_261-194_0_6_node_104 | 0.4 | n |  | TRUE
116 | bus_LV_261-194_0_6_node_105 | 0.4 | n |  | TRUE
117 | bus_LV_261-194_0_6_node_106 | 0.4 | n |  | TRUE
118 | bus_LV_261-194_0_6_node_107 | 0.4 | n |  | TRUE
119 | bus_LV_261-194_0_6_node_111 | 0.4 | n |  | TRUE
120 | bus_LV_261-194_0_6_node_118 | 0.4 | n |  | TRUE
121 | bus_LV_261-194_0_6_node_110 | 0.4 | n |  | TRUE
122 | bus_LV_261-194_0_6_node_116 | 0.4 | n |  | TRUE
123 | bus_LV_261-194_0_6_node_112 | 0.4 | n |  | TRUE
124 | bus_LV_261-194_0_6_node_114 | 0.4 | n |  | TRUE
125 | bus_LV_261-194_0_6_node_115 | 0.4 | n |  | TRUE
126 | bus_LV_261-194_0_6_node_121 | 0.4 | n |  | TRUE
127 | bus_MV_544_0_node_25 | 20 | n |  | TRUE

## load
| name | bus | p_mw | q_mvar | const_z_percent | const_i_percent | sn_mva | scaling | in_service | type
0 | LV_261-194_0_6_load_0 | 0 | 0.0049546 | 0.0012418 | 0 | 0 |  | 1 | TRUE | wye
1 | LV_261-194_0_6_load_1 | 1 | 0.0027813 | 0.00069705 | 0 | 0 |  | 1 | TRUE | wye
2 | LV_261-194_0_6_load_2 | 2 | 0.0026731 | 0.00066994 | 0 | 0 |  | 1 | TRUE | wye
3 | LV_261-194_0_6_load_3 | 3 | 0.0023015 | 0.00057681 | 0 | 0 |  | 1 | TRUE | wye
4 | LV_261-194_0_6_load_4 | 4 | 0.003138 | 0.00078645 | 0 | 0 |  | 1 | TRUE | wye
5 | LV_261-194_0_6_load_97 | 5 | 0.0025538 | 0.00064005 | 0 | 0 |  | 1 | TRUE | wye
6 | LV_261-194_0_6_load_7 | 7 | 0.0026617 | 0.00066708 | 0 | 0 |  | 1 | TRUE | wye
7 | LV_261-194_0_6_load_8 | 8 | 0.0026605 | 0.00066678 | 0 | 0 |  | 1 | TRUE | wye
8 | LV_261-194_0_6_load_9 | 9 | 0.0083509 | 0.0020929 | 0 | 0 |  | 1 | TRUE | wye
9 | LV_261-194_0_6_load_10 | 10 | 0.0034419 | 0.00086263 | 0 | 0 |  | 1 | TRUE | wye
10 | LV_261-194_0_6_load_11 | 11 | 0.0024441 | 0.00061255 | 0 | 0 |  | 1 | TRUE | wye
11 | LV_261-194_0_6_load_91 | 12 | 0.002801 | 0.00070198 | 0 | 0 |  | 1 | TRUE | wye
12 | LV_261-194_0_6_load_12 | 14 | 0.004657 | 0.0011672 | 0 | 0 |  | 1 | TRUE | wye
13 | LV_261-194_0_6_load_13 | 15 | 0.004657 | 0.0011672 | 0 | 0 |  | 1 | TRUE | wye
14 | LV_261-194_0_6_load_15 | 16 | 0.0086583 | 0.00217 | 0 | 0 |  | 1 | TRUE | wye
15 | LV_261-194_0_6_load_90 | 17 | 0.0070508 | 0.0017671 | 0 | 0 |  | 1 | TRUE | wye
16 | LV_261-194_0_6_load_87 | 20 | 0.010177 | 0.0025505 | 0 | 0 |  | 1 | TRUE | wye
17 | LV_261-194_0_6_load_85 | 22 | 0.010437 | 0.0026159 | 0 | 0 |  | 1 | TRUE | wye
18 | LV_261-194_0_6_load_59 | 24 | 0.0039568 | 0.00099166 | 0 | 0 |  | 1 | TRUE | wye
19 | LV_261-194_0_6_load_60 | 25 | 0.0039568 | 0.00099166 | 0 | 0 |  | 1 | TRUE | wye
20 | LV_261-194_0_6_load_61 | 26 | 0.0049336 | 0.0012365 | 0 | 0 |  | 1 | TRUE | wye
21 | LV_261-194_0_6_load_58 | 27 | 0.0058225 | 0.0014593 | 0 | 0 |  | 1 | TRUE | wye
22 | LV_261-194_0_6_load_131 | 30 | 0.01584 | 0.0039699 | 0 | 0 |  | 1 | TRUE | wye
23 | LV_261-194_0_6_load_94 | 31 | 0.0020134 | 0.00050461 | 0 | 0 |  | 1 | TRUE | wye
24 | LV_261-194_0_6_load_133 | 33 | 0.0019323 | 0.00048429 | 0 | 0 |  | 1 | TRUE | wye
25 | LV_261-194_0_6_load_96 | 34 | 0.0022052 | 0.00055268 | 0 | 0 |  | 1 | TRUE | wye
26 | LV_261-194_0_6_load_130 | 39 | 0.0054549 | 0.0013671 | 0 | 0 |  | 1 | TRUE | wye
27 | LV_261-194_0_6_load_84 | 40 | 0.0039339 | 0.00098592 | 0 | 0 |  | 1 | TRUE | wye
28 | LV_261-194_0_6_load_98 | 41 | 0.0019636 | 0.00049212 | 0 | 0 |  | 1 | TRUE | wye
29 | LV_261-194_0_6_load_123 | 43 | 0.0068388 | 0.001714 | 0 | 0 |  | 1 | TRUE | wye
30 | LV_261-194_0_6_load_120 | 44 | 0.0054143 | 0.0013569 | 0 | 0 |  | 1 | TRUE | wye
31 | LV_261-194_0_6_load_73 | 46 | 0.0086617 | 0.0021708 | 0 | 0 |  | 1 | TRUE | wye
32 | LV_261-194_0_6_load_135 | 48 | 0.0055475 | 0.0013903 | 0 | 0 |  | 1 | TRUE | wye
33 | LV_261-194_0_6_load_62 | 51 | 0.0045568 | 0.001142 | 0 | 0 |  | 1 | TRUE | wye
34 | LV_261-194_0_6_load_72 | 52 | 0.006075 | 0.0015225 | 0 | 0 |  | 1 | TRUE | wye
35 | LV_261-194_0_6_load_39 | 55 | 0.0067677 | 0.0016961 | 0 | 0 |  | 1 | TRUE | wye
36 | LV_261-194_0_6_load_45 | 56 | 0.0054475 | 0.0013653 | 0 | 0 |  | 1 | TRUE | wye
37 | LV_261-194_0_6_load_80 | 58 | 0.0089531 | 0.0022439 | 0 | 0 |  | 1 | TRUE | wye
38 | LV_261-194_0_6_load_42 | 59 | 0.0068102 | 0.0017068 | 0 | 0 |  | 1 | TRUE | wye
39 | LV_261-194_0_6_load_43 | 60 | 0.0068102 | 0.0017068 | 0 | 0 |  | 1 | TRUE | wye
40 | LV_261-194_0_6_load_88 | 61 | 0.0068319 | 0.0017122 | 0 | 0 |  | 1 | TRUE | wye
41 | LV_261-194_0_6_load_86 | 62 | 0.010539 | 0.0026413 | 0 | 0 |  | 1 | TRUE | wye
42 | LV_261-194_0_6_load_63 | 63 | 0.0039561 | 0.00099149 | 0 | 0 |  | 1 | TRUE | wye
43 | LV_261-194_0_6_load_64 | 64 | 0.0032253 | 0.00080833 | 0 | 0 |  | 1 | TRUE | wye
44 | LV_261-194_0_6_load_122 | 66 | 0.012606 | 0.0031593 | 0 | 0 |  | 1 | TRUE | wye
45 | LV_261-194_0_6_load_128 | 67 | 0.0054523 | 0.0013665 | 0 | 0 |  | 1 | TRUE | wye
46 | LV_261-194_0_6_load_129 | 68 | 0.0054502 | 0.001366 | 0 | 0 |  | 1 | TRUE | wye
47 | LV_261-194_0_6_load_93 | 69 | 0.0020166 | 0.0005054 | 0 | 0 |  | 1 | TRUE | wye
48 | LV_261-194_0_6_load_95 | 70 | 0.0020166 | 0.0005054 | 0 | 0 |  | 1 | TRUE | wye
49 | LV_261-194_0_6_load_126 | 71 | 0.0021181 | 0.00053085 | 0 | 0 |  | 1 | TRUE | wye
50 | LV_261-194_0_6_load_67 | 72 | 0.0054567 | 0.0013676 | 0 | 0 |  | 1 | TRUE | wye
51 | LV_261-194_0_6_load_68 | 73 | 0.0062858 | 0.0015754 | 0 | 0 |  | 1 | TRUE | wye
52 | LV_261-194_0_6_load_108 | 75 | 0.010143 | 0.0025421 | 0 | 0 |  | 1 | TRUE | wye
53 | LV_261-194_0_6_load_109 | 76 | 0.0068976 | 0.0017287 | 0 | 0 |  | 1 | TRUE | wye
54 | LV_261-194_0_6_load_102 | 77 | 0.005125 | 0.0012844 | 0 | 0 |  | 1 | TRUE | wye
55 | LV_261-194_0_6_load_101 | 78 | 0.0051282 | 0.0012853 | 0 | 0 |  | 1 | TRUE | wye
56 | LV_261-194_0_6_load_117 | 79 | 0.0072645 | 0.0018206 | 0 | 0 |  | 1 | TRUE | wye
57 | LV_261-194_0_6_load_119 | 80 | 0.010676 | 0.0026757 | 0 | 0 |  | 1 | TRUE | wye
58 | LV_261-194_0_6_load_81 | 81 | 0.0074001 | 0.0018546 | 0 | 0 |  | 1 | TRUE | wye
59 | LV_261-194_0_6_load_74 | 82 | 0.0061754 | 0.0015477 | 0 | 0 |  | 1 | TRUE | wye
60 | LV_261-194_0_6_load_134 | 83 | 0.0055529 | 0.0013917 | 0 | 0 |  | 1 | TRUE | wye
61 | LV_261-194_0_6_load_52 | 85 | 0.0065309 | 0.0016368 | 0 | 0 |  | 1 | TRUE | wye
62 | LV_261-194_0_6_load_40 | 86 | 0.0067677 | 0.0016961 | 0 | 0 |  | 1 | TRUE | wye
63 | LV_261-194_0_6_load_46 | 87 | 0.0054486 | 0.0013656 | 0 | 0 |  | 1 | TRUE | wye
64 | LV_261-194_0_6_load_79 | 88 | 0.006005 | 0.001505 | 0 | 0 |  | 1 | TRUE | wye
65 | LV_261-194_0_6_load_41 | 89 | 0.0060751 | 0.0015226 | 0 | 0 |  | 1 | TRUE | wye
66 | LV_261-194_0_6_load_78 | 90 | 0.0060751 | 0.0015226 | 0 | 0 |  | 1 | TRUE | wye
67 | LV_261-194_0_6_load_47 | 92 | 0.0036875 | 0.00092416 | 0 | 0 |  | 1 | TRUE | wye
68 | LV_261-194_0_6_load_51 | 93 | 0.0036857 | 0.00092371 | 0 | 0 |  | 1 | TRUE | wye
69 | LV_261-194_0_6_load_49 | 94 | 0.0036857 | 0.00092371 | 0 | 0 |  | 1 | TRUE | wye
70 | LV_261-194_0_6_load_48 | 95 | 0.0036857 | 0.00092372 | 0 | 0 |  | 1 | TRUE | wye
71 | LV_261-194_0_6_load_50 | 96 | 0.0036372 | 0.00091157 | 0 | 0 |  | 1 | TRUE | wye
72 | LV_261-194_0_6_load_53 | 97 | 0.0063633 | 0.0015948 | 0 | 0 |  | 1 | TRUE | wye
73 | LV_261-194_0_6_load_54 | 98 | 0.0035595 | 0.0008921 | 0 | 0 |  | 1 | TRUE | wye
74 | LV_261-194_0_6_load_55 | 99 | 0.0022356 | 0.00056029 | 0 | 0 |  | 1 | TRUE | wye
75 | LV_261-194_0_6_load_56 | 100 | 0.0063614 | 0.0015943 | 0 | 0 |  | 1 | TRUE | wye
76 | LV_261-194_0_6_load_57 | 101 | 0.002236 | 0.00056039 | 0 | 0 |  | 1 | TRUE | wye
77 | LV_261-194_0_6_load_127 | 102 | 0.0022377 | 0.00056082 | 0 | 0 |  | 1 | TRUE | wye
78 | LV_261-194_0_6_load_71 | 103 | 0.0045575 | 0.0011422 | 0 | 0 |  | 1 | TRUE | wye
79 | LV_261-194_0_6_load_75 | 104 | 0.006179 | 0.0015486 | 0 | 0 |  | 1 | TRUE | wye
80 | LV_261-194_0_6_load_99 | 105 | 0.0053008 | 0.0013285 | 0 | 0 |  | 1 | TRUE | wye
81 | LV_261-194_0_6_load_100 | 106 | 0.0061255 | 0.0015352 | 0 | 0 |  | 1 | TRUE | wye
82 | LV_261-194_0_6_load_82 | 107 | 0.012185 | 0.0030539 | 0 | 0 |  | 1 | TRUE | wye
83 | LV_261-194_0_6_load_83 | 108 | 0.0074001 | 0.0018546 | 0 | 0 |  | 1 | TRUE | wye
84 | LV_261-194_0_6_load_89 | 109 | 0.0048949 | 0.0012268 | 0 | 0 |  | 1 | TRUE | wye
85 | LV_261-194_0_6_load_132 | 110 | 0.0074018 | 0.0018551 | 0 | 0 |  | 1 | TRUE | wye
86 | LV_261-194_0_6_load_113 | 111 | 0.015535 | 0.0038935 | 0 | 0 |  | 1 | TRUE | wye
87 | LV_261-194_0_6_load_124 | 112 | 0.001786 | 0.00044762 | 0 | 0 |  | 1 | TRUE | wye
88 | LV_261-194_0_6_load_125 | 113 | 0.0018669 | 0.00046789 | 0 | 0 |  | 1 | TRUE | wye
89 | LV_261-194_0_6_load_103 | 114 | 0.0053343 | 0.0013369 | 0 | 0 |  | 1 | TRUE | wye
90 | LV_261-194_0_6_load_104 | 115 | 0.0049398 | 0.001238 | 0 | 0 |  | 1 | TRUE | wye
91 | LV_261-194_0_6_load_105 | 116 | 0.0055319 | 0.0013864 | 0 | 0 |  | 1 | TRUE | wye
92 | LV_261-194_0_6_load_106 | 117 | 0.0035416 | 0.00088761 | 0 | 0 |  | 1 | TRUE | wye
93 | LV_261-194_0_6_load_111 | 119 | 0.0063892 | 0.0016013 | 0 | 0 |  | 1 | TRUE | wye
94 | LV_261-194_0_6_load_118 | 120 | 0.004943 | 0.0012388 | 0 | 0 |  | 1 | TRUE | wye
95 | LV_261-194_0_6_load_110 | 121 | 0.0031433 | 0.00078778 | 0 | 0 |  | 1 | TRUE | wye
96 | LV_261-194_0_6_load_116 | 122 | 0.008479 | 0.002125 | 0 | 0 |  | 1 | TRUE | wye
97 | LV_261-194_0_6_load_112 | 123 | 0.0063807 | 0.0015992 | 0 | 0 |  | 1 | TRUE | wye
98 | LV_261-194_0_6_load_114 | 124 | 0.0072645 | 0.0018207 | 0 | 0 |  | 1 | TRUE | wye
99 | LV_261-194_0_6_load_115 | 125 | 0.006654 | 0.0016676 | 0 | 0 |  | 1 | TRUE | wye
100 | LV_261-194_0_6_load_121 | 126 | 0.010608 | 0.0026586 | 0 | 0 |  | 1 | TRUE | wye

## ext_grid
| name | bus | vm_pu | va_degree | slack_weight | in_service
0 |  | 62 | 1 | 0 | 1 | TRUE

## line
| name | std_type | from_bus | to_bus | length_km | r_ohm_per_km | x_ohm_per_km | c_nf_per_km | g_us_per_km | max_i_ka | df | parallel | type | in_service
0 | LV_261-194_0_6_line_0 |  | 0 | 1 | 0.021422 | 0.125 | 0.08 | 261 | 0 | 0.364 | 1 | 1 | cs | TRUE
1 | LV_261-194_0_6_line_1 |  | 0 | 2 | 0.0083833 | 0.125 | 0.08 | 261 | 0 | 0.364 | 1 | 1 | cs | TRUE
2 | LV_261-194_0_6_line_2 |  | 1 | 3 | 0.021381 | 0.125 | 0.08 | 261 | 0 | 0.364 | 1 | 1 | cs | TRUE
3 | LV_261-194_0_6_line_3 |  | 2 | 4 | 0.014909 | 0.125 | 0.08 | 261 | 0 | 0.364 | 1 | 1 | cs | TRUE
4 | LV_261-194_0_6_line_4 |  | 4 | 5 | 0.02414 | 0.125 | 0.08 | 261 | 0 | 0.364 | 1 | 1 | cs | TRUE
5 | LV_261-194_0_6_line_5 |  | 5 | 6 | 0.041589 | 0.125 | 0.08 | 261 | 0 | 0.364 | 1 | 1 | cs | TRUE
6 | LV_261-194_0_6_line_6 |  | 6 | 41 | 0.02076 | 0.125 | 0.08 | 261 | 0 | 0.364 | 1 | 1 | cs | TRUE
7 | LV_261-194_0_6_line_7 |  | 6 | 13 | 0.003941 | 0.125 | 0.08 | 261 | 0 | 0.364 | 1 | 1 | cs | TRUE
8 | LV_261-194_0_6_line_8 |  | 7 | 8 | 0.0086901 | 0.125 | 0.08 | 261 | 0 | 0.364 | 1 | 1 | cs | TRUE
9 | LV_261-194_0_6_line_9 |  | 8 | 9 | 0.024692 | 0.125 | 0.08 | 261 | 0 | 0.364 | 1 | 1 | cs | TRUE
10 | LV_261-194_0_6_line_10 |  | 9 | 10 | 0.022046 | 0.125 | 0.08 | 261 | 0 | 0.364 | 1 | 1 | cs | TRUE
11 | LV_261-194_0_6_line_11 |  | 10 | 11 | 0.022631 | 0.125 | 0.08 | 261 | 0 | 0.364 | 1 | 1 | cs | TRUE
12 | LV_261-194_0_6_line_12 |  | 11 | 12 | 0.021369 | 0.125 | 0.08 | 261 | 0 | 0.364 | 1 | 1 | cs | TRUE
13 | LV_261-194_0_6_line_13 |  | 12 | 13 | 0.014967 | 0.125 | 0.08 | 261 | 0 | 0.364 | 1 | 1 | cs | TRUE
14 | LV_261-194_0_6_line_14 |  | 13 | 69 | 0.018337 | 0.125 | 0.08 | 261 | 0 | 0.364 | 1 | 1 | cs | TRUE
15 | LV_261-194_0_6_line_15 |  | 13 | 29 | 0.037663 | 0.125 | 0.08 | 261 | 0 | 0.364 | 1 | 1 | cs | TRUE
16 | LV_261-194_0_6_line_16 |  | 14 | 15 | 0.013303 | 0.125 | 0.08 | 261 | 0 | 0.364 | 1 | 1 | cs | TRUE
17 | LV_261-194_0_6_line_17 |  | 15 | 16 | 0.025709 | 0.125 | 0.08 | 261 | 0 | 0.364 | 1 | 1 | cs | TRUE
18 | LV_261-194_0_6_line_18 |  | 16 | 17 | 0.028727 | 0.125 | 0.08 | 261 | 0 | 0.364 | 1 | 1 | cs | TRUE
19 | LV_261-194_0_6_line_19 |  | 17 | 21 | 0.044088 | 0.125 | 0.08 | 261 | 0 | 0.364 | 1 | 1 | cs | TRUE
20 | LV_261-194_0_6_line_20 |  | 18 | 19 | 0.007777 | 0.125 | 0.08 | 261 | 0 | 0.364 | 1 | 3 | cs | TRUE
21 | LV_261-194_0_6_line_21 |  | 18 | 20 | 0.036293 | 0.125 | 0.08 | 261 | 0 | 0.364 | 1 | 1 | cs | TRUE
22 | LV_261-194_0_6_line_22 |  | 18 | 21 | 0.011615 | 0.125 | 0.08 | 261 | 0 | 0.364 | 1 | 1 | cs | TRUE
23 | LV_261-194_0_6_line_23 |  | 18 | 22 | 0.041332 | 0.125 | 0.08 | 261 | 0 | 0.364 | 1 | 3 | cs | TRUE
24 | LV_261-194_0_6_line_24 |  | 19 | 40 | 0.018497 | 0.125 | 0.08 | 261 | 0 | 0.364 | 1 | 3 | cs | TRUE
25 | LV_261-194_0_6_line_25 |  | 19 | 28 | 0.007389 | 0.125 | 0.08 | 261 | 0 | 0.364 | 1 | 1 | cs | TRUE
26 | LV_261-194_0_6_line_26 |  | 20 | 61 | 0.017693 | 0.125 | 0.08 | 261 | 0 | 0.364 | 1 | 1 | cs | TRUE
27 | LV_261-194_0_6_line_27 |  | 22 | 62 | 0.017483 | 0.125 | 0.08 | 261 | 0 | 0.364 | 1 | 3 | cs | TRUE
28 | LV_261-194_0_6_line_28 |  | 23 | 24 | 0.02195 | 0.125 | 0.08 | 261 | 0 | 0.364 | 1 | 1 | cs | TRUE
29 | LV_261-194_0_6_line_29 |  | 23 | 25 | 0.011246 | 0.125 | 0.08 | 261 | 0 | 0.364 | 1 | 1 | cs | TRUE
30 | LV_261-194_0_6_line_30 |  | 23 | 26 | 0.015597 | 0.125 | 0.08 | 261 | 0 | 0.364 | 1 | 1 | cs | TRUE
31 | LV_261-194_0_6_line_31 |  | 23 | 27 | 0.016582 | 0.125 | 0.08 | 261 | 0 | 0.364 | 1 | 1 | cs | TRUE
32 | LV_261-194_0_6_line_32 |  | 24 | 63 | 0.014406 | 0.125 | 0.08 | 261 | 0 | 0.364 | 1 | 1 | cs | TRUE
33 | LV_261-194_0_6_line_33 |  | 25 | 64 | 0.018449 | 0.125 | 0.08 | 261 | 0 | 0.364 | 1 | 1 | cs | TRUE
34 | LV_261-194_0_6_line_34 |  | 26 | 65 | 0.013807 | 0.125 | 0.08 | 261 | 0 | 0.364 | 1 | 1 | cs | TRUE
35 | LV_261-194_0_6_line_35 |  | 27 | 50 | 0.0077963 | 0.125 | 0.08 | 261 | 0 | 0.364 | 1 | 1 | cs | TRUE
36 | LV_261-194_0_6_line_36 |  | 28 | 29 | 0.010658 | 0.125 | 0.08 | 261 | 0 | 0.364 | 1 | 1 | cs | TRUE
37 | LV_261-194_0_6_line_37 |  | 28 | 30 | 0.0082793 | 0.125 | 0.08 | 261 | 0 | 0.364 | 1 | 1 | cs | TRUE
38 | LV_261-194_0_6_line_38 |  | 29 | 31 | 0.0066329 | 0.125 | 0.08 | 261 | 0 | 0.364 | 1 | 1 | cs | TRUE
39 | LV_261-194_0_6_line_39 |  | 30 | 66 | 0.019706 | 0.125 | 0.08 | 261 | 0 | 0.364 | 1 | 1 | cs | TRUE
40 | LV_261-194_0_6_line_40 |  | 31 | 70 | 0.0013312 | 0.125 | 0.08 | 261 | 0 | 0.364 | 1 | 1 | cs | TRUE
41 | LV_261-194_0_6_line_41 |  | 32 | 33 | 0.019172 | 0.125 | 0.08 | 261 | 0 | 0.364 | 1 | 1 | cs | TRUE
42 | LV_261-194_0_6_line_42 |  | 32 | 34 | 0.017825 | 0.125 | 0.08 | 261 | 0 | 0.364 | 1 | 1 | cs | TRUE
43 | LV_261-194_0_6_line_43 |  | 33 | 71 | 0.0082594 | 0.125 | 0.08 | 261 | 0 | 0.364 | 1 | 1 | cs | TRUE
44 | LV_261-194_0_6_line_44 |  | 35 | 36 | 0.01073 | 0.125 | 0.08 | 261 | 0 | 0.364 | 1 | 2 | cs | TRUE
45 | LV_261-194_0_6_line_45 |  | 35 | 37 | 0.008962 | 0.125 | 0.08 | 261 | 0 | 0.364 | 1 | 1 | cs | TRUE
46 | LV_261-194_0_6_line_46 |  | 35 | 38 | 0.015223 | 0.125 | 0.08 | 261 | 0 | 0.364 | 1 | 1 | cs | TRUE
47 | LV_261-194_0_6_line_47 |  | 35 | 39 | 0.036647 | 0.125 | 0.08 | 261 | 0 | 0.364 | 1 | 1 | cs | TRUE
48 | LV_261-194_0_6_line_48 |  | 36 | 45 | 0.003209 | 0.125 | 0.08 | 261 | 0 | 0.364 | 1 | 3 | cs | TRUE
49 | LV_261-194_0_6_line_49 |  | 36 | 46 | 0.018282 | 0.125 | 0.08 | 261 | 0 | 0.364 | 1 | 1 | cs | TRUE
50 | LV_261-194_0_6_line_50 |  | 37 | 52 | 0.0086755 | 0.125 | 0.08 | 261 | 0 | 0.364 | 1 | 1 | cs | TRUE
51 | LV_261-194_0_6_line_51 |  | 38 | 72 | 0.017809 | 0.125 | 0.08 | 261 | 0 | 0.364 | 1 | 1 | cs | TRUE
52 | LV_261-194_0_6_line_52 |  | 38 | 73 | 0.01217 | 0.125 | 0.08 | 261 | 0 | 0.364 | 1 | 1 | cs | TRUE
53 | LV_261-194_0_6_line_53 |  | 39 | 68 | 0.018444 | 0.125 | 0.08 | 261 | 0 | 0.364 | 1 | 1 | cs | TRUE
54 | LV_261-194_0_6_line_54 |  | 40 | 74 | 0.027627 | 0.125 | 0.08 | 261 | 0 | 0.364 | 1 | 3 | cs | TRUE
55 | LV_261-194_0_6_line_55 |  | 42 | 43 | 0.019404 | 0.125 | 0.08 | 261 | 0 | 0.364 | 1 | 1 | cs | TRUE
56 | LV_261-194_0_6_line_56 |  | 42 | 44 | 0.014576 | 0.125 | 0.08 | 261 | 0 | 0.364 | 1 | 1 | cs | TRUE
57 | LV_261-194_0_6_line_57 |  | 43 | 79 | 0.012967 | 0.125 | 0.08 | 261 | 0 | 0.364 | 1 | 1 | cs | TRUE
58 | LV_261-194_0_6_line_58 |  | 44 | 80 | 0.025719 | 0.125 | 0.08 | 261 | 0 | 0.364 | 1 | 1 | cs | TRUE
59 | LV_261-194_0_6_line_59 |  | 45 | 62 | 0.040007 | 0.125 | 0.08 | 261 | 0 | 0.364 | 1 | 3 | cs | TRUE
60 | LV_261-194_0_6_line_60 |  | 45 | 57 | 0.004409 | 0.125 | 0.08 | 261 | 0 | 0.364 | 1 | 1 | cs | TRUE
61 | LV_261-194_0_6_line_61 |  | 46 | 82 | 0.0159 | 0.125 | 0.08 | 261 | 0 | 0.364 | 1 | 1 | cs | TRUE
62 | LV_261-194_0_6_line_62 |  | 47 | 48 | 0.001995 | 0.125 | 0.08 | 261 | 0 | 0.364 | 1 | 1 | cs | TRUE
63 | LV_261-194_0_6_line_63 |  | 47 | 49 | 0.018052 | 0.125 | 0.08 | 261 | 0 | 0.364 | 1 | 1 | cs | TRUE
64 | LV_261-194_0_6_line_64 |  | 49 | 83 | 0.001897 | 0.125 | 0.08 | 261 | 0 | 0.364 | 1 | 1 | cs | TRUE
65 | LV_261-194_0_6_line_65 |  | 49 | 84 | 0.011761 | 0.125 | 0.08 | 261 | 0 | 0.364 | 1 | 1 | cs | TRUE
66 | LV_261-194_0_6_line_66 |  | 50 | 51 | 0.01613 | 0.125 | 0.08 | 261 | 0 | 0.364 | 1 | 1 | cs | TRUE
67 | LV_261-194_0_6_line_67 |  | 51 | 84 | 0.0088297 | 0.125 | 0.08 | 261 | 0 | 0.364 | 1 | 1 | cs | TRUE
68 | LV_261-194_0_6_line_68 |  | 52 | 85 | 0.024445 | 0.125 | 0.08 | 261 | 0 | 0.364 | 1 | 1 | cs | TRUE
69 | LV_261-194_0_6_line_69 |  | 53 | 54 | 0.010933 | 0.125 | 0.08 | 261 | 0 | 0.364 | 1 | 1 | cs | TRUE
70 | LV_261-194_0_6_line_70 |  | 53 | 55 | 0.015087 | 0.125 | 0.08 | 261 | 0 | 0.364 | 1 | 1 | cs | TRUE
71 | LV_261-194_0_6_line_71 |  | 54 | 56 | 0.014421 | 0.125 | 0.08 | 261 | 0 | 0.364 | 1 | 1 | cs | TRUE
72 | LV_261-194_0_6_line_72 |  | 55 | 86 | 0.017232 | 0.125 | 0.08 | 261 | 0 | 0.364 | 1 | 1 | cs | TRUE
73 | LV_261-194_0_6_line_73 |  | 56 | 87 | 0.011118 | 0.125 | 0.08 | 261 | 0 | 0.364 | 1 | 1 | cs | TRUE
74 | LV_261-194_0_6_line_74 |  | 57 | 58 | 0.0076577 | 0.125 | 0.08 | 261 | 0 | 0.364 | 1 | 1 | cs | TRUE
75 | LV_261-194_0_6_line_75 |  | 58 | 88 | 0.016985 | 0.125 | 0.08 | 261 | 0 | 0.364 | 1 | 1 | cs | TRUE
76 | LV_261-194_0_6_line_76 |  | 59 | 60 | 0.017724 | 0.125 | 0.08 | 261 | 0 | 0.364 | 1 | 1 | cs | TRUE
77 | LV_261-194_0_6_line_77 |  | 60 | 91 | 0.014238 | 0.125 | 0.08 | 261 | 0 | 0.364 | 1 | 1 | cs | TRUE
78 | LV_261-194_0_6_line_78 |  | 61 | 91 | 0.016136 | 0.125 | 0.08 | 261 | 0 | 0.364 | 1 | 1 | cs | TRUE
79 | LV_261-194_0_6_line_79 |  | 63 | 100 | 0.010555 | 0.125 | 0.08 | 261 | 0 | 0.364 | 1 | 1 | cs | TRUE
80 | LV_261-194_0_6_line_80 |  | 65 | 103 | 0.009662 | 0.125 | 0.08 | 261 | 0 | 0.364 | 1 | 1 | cs | TRUE
81 | LV_261-194_0_6_line_81 |  | 65 | 73 | 0.00041682 | 0.125 | 0.08 | 261 | 0 | 0.364 | 1 | 1 | cs | TRUE
82 | LV_261-194_0_6_line_82 |  | 66 | 126 | 0.01979 | 0.125 | 0.08 | 261 | 0 | 0.364 | 1 | 1 | cs | TRUE
83 | LV_261-194_0_6_line_83 |  | 67 | 68 | 0.019774 | 0.125 | 0.08 | 261 | 0 | 0.364 | 1 | 1 | cs | TRUE
84 | LV_261-194_0_6_line_84 |  | 69 | 112 | 0.025599 | 0.125 | 0.08 | 261 | 0 | 0.364 | 1 | 1 | cs | TRUE
85 | LV_261-194_0_6_line_85 |  | 71 | 113 | 0.0070865 | 0.125 | 0.08 | 261 | 0 | 0.364 | 1 | 1 | cs | TRUE
86 | LV_261-194_0_6_line_86 |  | 74 | 81 | 0.016444 | 0.125 | 0.08 | 261 | 0 | 0.364 | 1 | 3 | cs | TRUE
87 | LV_261-194_0_6_line_87 |  | 75 | 76 | 0.0093643 | 0.125 | 0.08 | 261 | 0 | 0.364 | 1 | 1 | cs | TRUE
88 | LV_261-194_0_6_line_88 |  | 76 | 118 | 0.015069 | 0.125 | 0.08 | 261 | 0 | 0.364 | 1 | 1 | cs | TRUE
89 | LV_261-194_0_6_line_89 |  | 77 | 78 | 0.011521 | 0.125 | 0.08 | 261 | 0 | 0.364 | 1 | 1 | cs | TRUE
90 | LV_261-194_0_6_line_90 |  | 78 | 106 | 0.022986 | 0.125 | 0.08 | 261 | 0 | 0.364 | 1 | 1 | cs | TRUE
91 | LV_261-194_0_6_line_91 |  | 79 | 125 | 0.0026802 | 0.125 | 0.08 | 261 | 0 | 0.364 | 1 | 1 | cs | TRUE
92 | LV_261-194_0_6_line_92 |  | 81 | 107 | 0.002754 | 0.125 | 0.08 | 261 | 0 | 0.364 | 1 | 3 | cs | TRUE
93 | LV_261-194_0_6_line_93 |  | 82 | 104 | 0.015898 | 0.125 | 0.08 | 261 | 0 | 0.364 | 1 | 1 | cs | TRUE
94 | LV_261-194_0_6_line_94 |  | 85 | 96 | 0.022944 | 0.125 | 0.08 | 261 | 0 | 0.364 | 1 | 1 | cs | TRUE
95 | LV_261-194_0_6_line_95 |  | 86 | 89 | 0.032767 | 0.125 | 0.08 | 261 | 0 | 0.364 | 1 | 1 | cs | TRUE
96 | LV_261-194_0_6_line_96 |  | 87 | 92 | 0.019386 | 0.125 | 0.08 | 261 | 0 | 0.364 | 1 | 1 | cs | TRUE
97 | LV_261-194_0_6_line_97 |  | 89 | 90 | 0.016829 | 0.125 | 0.08 | 261 | 0 | 0.364 | 1 | 1 | cs | TRUE
98 | LV_261-194_0_6_line_98 |  | 92 | 93 | 0.0093259 | 0.125 | 0.08 | 261 | 0 | 0.364 | 1 | 1 | cs | TRUE
99 | LV_261-194_0_6_line_99 |  | 93 | 94 | 0.0093247 | 0.125 | 0.08 | 261 | 0 | 0.364 | 1 | 1 | cs | TRUE
100 | LV_261-194_0_6_line_100 |  | 94 | 95 | 0.009324 | 0.125 | 0.08 | 261 | 0 | 0.364 | 1 | 1 | cs | TRUE
101 | LV_261-194_0_6_line_101 |  | 95 | 96 | 0.0093247 | 0.125 | 0.08 | 261 | 0 | 0.364 | 1 | 1 | cs | TRUE
102 | LV_261-194_0_6_line_102 |  | 97 | 98 | 0.011119 | 0.125 | 0.08 | 261 | 0 | 0.364 | 1 | 1 | cs | TRUE
103 | LV_261-194_0_6_line_103 |  | 97 | 99 | 0.055333 | 0.125 | 0.08 | 261 | 0 | 0.364 | 1 | 1 | cs | TRUE
104 | LV_261-194_0_6_line_104 |  | 98 | 100 | 0.0075149 | 0.125 | 0.08 | 261 | 0 | 0.364 | 1 | 1 | cs | TRUE
105 | LV_261-194_0_6_line_105 |  | 99 | 101 | 0.0054849 | 0.125 | 0.08 | 261 | 0 | 0.364 | 1 | 1 | cs | TRUE
106 | LV_261-194_0_6_line_106 |  | 101 | 102 | 0.0054867 | 0.125 | 0.08 | 261 | 0 | 0.364 | 1 | 1 | cs | TRUE
107 | LV_261-194_0_6_line_107 |  | 104 | 105 | 0.024169 | 0.125 | 0.08 | 261 | 0 | 0.364 | 1 | 1 | cs | TRUE
108 | LV_261-194_0_6_line_108 |  | 105 | 106 | 0.013062 | 0.125 | 0.08 | 261 | 0 | 0.364 | 1 | 1 | cs | TRUE
109 | LV_261-194_0_6_line_109 |  | 107 | 108 | 0.011839 | 0.125 | 0.08 | 261 | 0 | 0.364 | 1 | 2 | cs | TRUE
110 | LV_261-194_0_6_line_110 |  | 108 | 109 | 0.0061948 | 0.125 | 0.08 | 261 | 0 | 0.364 | 1 | 1 | cs | TRUE
111 | LV_261-194_0_6_line_111 |  | 109 | 110 | 0.0084009 | 0.125 | 0.08 | 261 | 0 | 0.364 | 1 | 1 | cs | TRUE
112 | LV_261-194_0_6_line_112 |  | 110 | 111 | 0.013569 | 0.125 | 0.08 | 261 | 0 | 0.364 | 1 | 1 | cs | TRUE
113 | LV_261-194_0_6_line_113 |  | 111 | 123 | 0.010183 | 0.125 | 0.08 | 261 | 0 | 0.364 | 1 | 1 | cs | TRUE
114 | LV_261-194_0_6_line_114 |  | 112 | 113 | 0.0078167 | 0.125 | 0.08 | 261 | 0 | 0.364 | 1 | 1 | cs | TRUE
115 | LV_261-194_0_6_line_115 |  | 114 | 115 | 0.0072116 | 0.125 | 0.08 | 261 | 0 | 0.364 | 1 | 1 | cs | TRUE
116 | LV_261-194_0_6_line_116 |  | 114 | 116 | 0.012651 | 0.125 | 0.08 | 261 | 0 | 0.364 | 1 | 1 | cs | TRUE
117 | LV_261-194_0_6_line_117 |  | 115 | 117 | 0.01509 | 0.125 | 0.08 | 261 | 0 | 0.364 | 1 | 1 | cs | TRUE
118 | LV_261-194_0_6_line_118 |  | 116 | 118 | 0.0019185 | 0.125 | 0.08 | 261 | 0 | 0.364 | 1 | 1 | cs | TRUE
119 | LV_261-194_0_6_line_119 |  | 117 | 119 | 0.0027937 | 0.125 | 0.08 | 261 | 0 | 0.364 | 1 | 1 | cs | TRUE
120 | LV_261-194_0_6_line_120 |  | 118 | 120 | 0.013976 | 0.125 | 0.08 | 261 | 0 | 0.364 | 1 | 1 | cs | TRUE
121 | LV_261-194_0_6_line_121 |  | 119 | 121 | 0.0055482 | 0.125 | 0.08 | 261 | 0 | 0.364 | 1 | 1 | cs | TRUE
122 | LV_261-194_0_6_line_122 |  | 120 | 122 | 0.016121 | 0.125 | 0.08 | 261 | 0 | 0.364 | 1 | 1 | cs | TRUE
123 | LV_261-194_0_6_line_123 |  | 121 | 123 | 0.011029 | 0.125 | 0.08 | 261 | 0 | 0.364 | 1 | 1 | cs | TRUE
124 | LV_261-194_0_6_line_124 |  | 122 | 124 | 0.0054339 | 0.125 | 0.08 | 261 | 0 | 0.364 | 1 | 1 | cs | TRUE
125 | LV_261-194_0_6_line_125 |  | 124 | 125 | 0.012119 | 0.125 | 0.08 | 261 | 0 | 0.364 | 1 | 1 | cs | TRUE

## trafo
| name | std_type | hv_bus | lv_bus | sn_mva | vn_hv_kv | vn_lv_kv | vk_percent | vkr_percent | pfe_kw | i0_percent | shift_degree | tap_side | tap_neutral | tap_min | tap_max | tap_step_percent | tap_step_degree | tap_pos | tap_phase_shifter | parallel | df | in_service
0 | LV_261-194_0_6_trafo_86 | 0.63 MVA 20/0.4 kV | 127 | 62 | 0.63 | 20 | 0.4 | 6 | 1.206 | 1.65 | 0.2619 | 150 | hv | 0 | -2 | 2 | 2.5 | 0 | 0 | FALSE | 1 | 1 | TRUE

## line_geodata
| x0 | y0 | x1 | y1 | x2 | y2 | x3 | y3 | x4 | y4 | x5 | y5
0 | 2681753.9097 | 1250153.4928 | 2681733.7213 | 1250160.6573
1 | 2681753.9097 | 1250153.4928 | 2681756.8769 | 1250152.4398 | 2681761.9463 | 1250151.1342
2 | 2681733.7213 | 1250160.6573 | 2681713.5716 | 1250167.808
3 | 2681776.3846 | 1250147.4157 | 2681761.9463 | 1250151.1342
4 | 2681776.3846 | 1250147.4157 | 2681784.7831 | 1250145.2527 | 2681800.01 | 1250142.535
5 | 2681841.3399 | 1250138.2058 | 2681809.5328 | 1250140.8354 | 2681800.01 | 1250142.535
6 | 2681841.3399 | 1250138.2058 | 2681838.6833 | 1250146.8756 | 2681837.3667 | 1250158.4938
7 | 2681841.5906 | 1250134.273 | 2681841.3399 | 1250138.2058
8 | 2681730.2062 | 1250157.6614 | 2681738.4431 | 1250154.8918
9 | 2681761.9033 | 1250147.1895 | 2681739.5358 | 1250154.5244 | 2681738.4431 | 1250154.8918
10 | 2681783.2087 | 1250141.6173 | 2681769.699 | 1250144.633 | 2681761.9033 | 1250147.1895
11 | 2681783.2087 | 1250141.6173 | 2681800.8939 | 1250137.6694 | 2681805.3869 | 1250137.2679
12 | 2681805.3869 | 1250137.2679 | 2681826.6711 | 1250135.3657
13 | 2681841.5906 | 1250134.273 | 2681838.3963 | 1250134.3178 | 2681826.6711 | 1250135.3657
14 | 2681841.5906 | 1250134.273 | 2681859.9224 | 1250134.7046
15 | 2681841.5906 | 1250134.273 | 2681841.8526 | 1250130.0624 | 2681846.6875 | 1250115.6518 | 2681851.1012 | 1250105.4941 | 2681858.15 | 1250106.8035
16 | 2681733.4591 | 1250085.7591 | 2681746.5815 | 1250087.9453
17 | 2681771.9411 | 1250092.1702 | 2681746.5815 | 1250087.9453
18 | 2681771.9411 | 1250092.1702 | 2681800.2777 | 1250096.8911
19 | 2681843.7661 | 1250104.1363 | 2681800.2777 | 1250096.8911
20 | 2681845.5781 | 1250092.6639 | 2681853.2854 | 1250093.8601
21 | 2681845.5781 | 1250092.6639 | 2681843.2276 | 1250093.3876 | 2681838.9969 | 1250093.5737 | 2681809.8338 | 1250088.5113
22 | 2681843.7661 | 1250104.1363 | 2681844.7158 | 1250098.245 | 2681845.5781 | 1250092.6639
23 | 2681845.5781 | 1250092.6639 | 2681846.4718 | 1250091.9202 | 2681847.0579 | 1250090.4827 | 2681847.3419 | 1250087.9626 | 2681846.8391 | 1250083.3633 | 2681836.4329 | 1250053.6808
24 | 2681853.2854 | 1250093.8601 | 2681851.5677 | 1250086.4865 | 2681848.1484 | 1250076.1095
25 | 2681860.0165 | 1250096.3104 | 2681857.8887 | 1250094.5687 | 2681853.2854 | 1250093.8601
26 | 2681792.4012 | 1250085.4853 | 2681809.8338 | 1250088.5113
27 | 2681836.4329 | 1250053.6808 | 2681830.6486 | 1250037.182
28 | 2681798.482 | 1249933.9742 | 2681777.8188 | 1249941.3795
29 | 2681798.482 | 1249933.9742 | 2681791.988 | 1249926.3679 | 2681791.579 | 1249925.1921
30 | 2681798.482 | 1249933.9742 | 2681803.4846 | 1249948.7477
31 | 2681798.482 | 1249933.9742 | 2681803.4019 | 1249930.9065 | 2681813.4857 | 1249927.0832
32 | 2681777.8188 | 1249941.3795 | 2681764.2578 | 1249946.2395
33 | 2681785.5177 | 1249907.7668 | 2681791.579 | 1249925.1921
34 | 2681807.9128 | 1249961.825 | 2681803.4846 | 1249948.7477
35 | 2681820.7756 | 1249924.3192 | 2681813.4857 | 1249927.0832
36 | 2681858.15 | 1250106.8035 | 2681859.2607 | 1250100.7366 | 2681860.0165 | 1250096.3104
37 | 2681860.0165 | 1250096.3104 | 2681864.6289 | 1250097.4528 | 2681868.1074 | 1250098.0388
38 | 2681858.15 | 1250106.8035 | 2681864.688 | 1250107.922
39 | 2681868.1074 | 1250098.0388 | 2681887.5396 | 1250101.3127
40 | 2681864.688 | 1250107.922 | 2681866.0002 | 1250108.1465
41 | 2681925.3485 | 1250126.8356 | 2681922.0719 | 1250130.6487 | 2681915.5881 | 1250132.705 | 2681908.4309 | 1250134.3442
42 | 2681925.3485 | 1250126.8356 | 2681925.4094 | 1250122.4332 | 2681923.6286 | 1250119.0838 | 2681920.2087 | 1250117.4242 | 2681914.4653 | 1250116.4384
43 | 2681908.4309 | 1250134.3442 | 2681901.4397 | 1250135.9453 | 2681900.3532 | 1250135.9832
44 | 2681816.8359 | 1249988.1676 | 2681818.5768 | 1249993.3177 | 2681820.4185 | 1249998.2801
45 | 2681816.8359 | 1249988.1676 | 2681812.9247 | 1249989.27 | 2681808.2379 | 1249990.7731
46 | 2681816.8359 | 1249988.1676 | 2681811.9537 | 1249973.7451
47 | 2681816.8359 | 1249988.1676 | 2681821.4898 | 1249986.8642 | 2681830.9223 | 1249983.97 | 2681851.4452 | 1249976.1922
48 | 2681817.4127 | 1249999.4283 | 2681820.4185 | 1249998.2801
49 | 2681820.4185 | 1249998.2801 | 2681824.297 | 1249996.8103 | 2681837.5136 | 1249991.8017
50 | 2681808.2379 | 1249990.7731 | 2681800.1195 | 1249993.8321
51 | 2681811.9537 | 1249973.7451 | 2681822.2339 | 1249970.1621 | 2681828.7707 | 1249967.8841
52 | 2681811.9537 | 1249973.7451 | 2681808.0466 | 1249962.2197
53 | 2681868.6926 | 1249969.6558 | 2681851.4452 | 1249976.1922
54 | 2681839.5025 | 1250049.8706 | 2681848.1484 | 1250076.1095
55 | 2681983.6413 | 1250092.5828 | 2681978.0294 | 1250074.008
56 | 2681983.6413 | 1250092.5828 | 2681979.836 | 1250093.6754 | 2681969.6226 | 1250096.5761
57 | 2681978.0294 | 1250074.008 | 2681974.2792 | 1250061.5949
58 | 2681944.8818 | 1250103.6028 | 2681969.6226 | 1250096.5761
59 | 2681817.4127 | 1249999.4283 | 2681830.6486 | 1250037.182
60 | 2681817.4127 | 1249999.4283 | 2681813.2836 | 1250001.0059
61 | 2681837.5136 | 1249991.8017 | 2681852.3822 | 1249986.167
62 | 2681857.4489 | 1249937.3462 | 2681856.7424 | 1249935.4795
63 | 2681857.4489 | 1249937.3462 | 2681840.4794 | 1249943.6388
64 | 2681840.4794 | 1249943.6388 | 2681839.7865 | 1249941.8724
65 | 2681829.422 | 1249947.7336 | 2681840.4794 | 1249943.6388
66 | 2681820.7756 | 1249924.3192 | 2681826.3633 | 1249939.4506
67 | 2681829.422 | 1249947.7336 | 2681826.3633 | 1249939.4506
68 | 2681800.1195 | 1249993.8321 | 2681786.6602 | 1249998.9036 | 2681777.2662 | 1250002.5083
69 | 2681679.2636 | 1250040.6315 | 2681681.2358 | 1250045.996 | 2681683.0407 | 1250050.8912
70 | 2681683.0407 | 1250050.8912 | 2681697.1295 | 1250045.4949
71 | 2681679.2636 | 1250040.6315 | 2681692.7279 | 1250035.4662
72 | 2681697.1295 | 1250045.4949 | 2681713.2212 | 1250039.3315
73 | 2681703.1086 | 1250031.4838 | 2681692.7279 | 1250035.4662
74 | 2681813.2836 | 1250001.0059 | 2681806.1325 | 1250003.7448
75 | 2681790.2715 | 1250009.8199 | 2681806.1325 | 1250003.7448
76 | 2681745.0112 | 1250077.2597 | 2681762.4745 | 1250080.2907
77 | 2681776.5031 | 1250082.7255 | 2681762.4745 | 1250080.2907
78 | 2681776.5031 | 1250082.7255 | 2681792.4012 | 1250085.4853
79 | 2681764.2578 | 1249946.2395 | 2681754.322 | 1249949.8003
80 | 2681817.0043 | 1249958.4813 | 2681807.9128 | 1249961.825
81 | 2681807.9128 | 1249961.825 | 2681808.0466 | 1249962.2197
82 | 2681887.5396 | 1250101.3127 | 2681907.0547 | 1250104.6005
83 | 2681886.9716 | 1249962.1935 | 2681883.9995 | 1249963.8547 | 2681868.6926 | 1249969.6558
84 | 2681885.4604 | 1250136.4293 | 2681862.173 | 1250134.7576 | 2681859.9224 | 1250134.7046
85 | 2681900.3532 | 1250135.9832 | 2681893.271 | 1250136.2304
86 | 2681839.5025 | 1250049.8706 | 2681855.239 | 1250045.0988
87 | 2681983.1052 | 1250006.3248 | 2681974.144 | 1250009.0424
88 | 2681959.723 | 1250013.4156 | 2681974.144 | 1250009.0424
89 | 2681923.5575 | 1249959.1942 | 2681934.3307 | 1249955.1115
90 | 2681923.5575 | 1249959.1942 | 2681902.063 | 1249967.3398
91 | 2681974.2792 | 1250061.5949 | 2681973.504 | 1250059.0292
92 | 2681855.239 | 1250045.0988 | 2681857.8745 | 1250044.2996
93 | 2681867.2482 | 1249980.5334 | 2681852.3822 | 1249986.167
94 | 2681777.2662 | 1250002.5083 | 2681755.8455 | 1250010.728
95 | 2681743.8203 | 1250027.6115 | 2681713.2212 | 1250039.3315
96 | 2681703.1086 | 1250031.4838 | 2681704.3043 | 1250031.0251 | 2681712.6761 | 1250027.2932 | 2681721.022 | 1250024.0907
97 | 2681743.8203 | 1250027.6115 | 2681759.5355 | 1250021.5923
98 | 2681721.022 | 1250024.0907 | 2681729.7289 | 1250020.7497
99 | 2681729.7289 | 1250020.7497 | 2681738.4346 | 1250017.409
100 | 2681738.4346 | 1250017.409 | 2681747.1397 | 1250014.0686
101 | 2681755.8455 | 1250010.728 | 2681747.1397 | 1250014.0686
102 | 2681736.7809 | 1249956.0867 | 2681747.2477 | 1249952.3356
103 | 2681736.7809 | 1249956.0867 | 2681684.6922 | 1249974.7543
104 | 2681747.2477 | 1249952.3356 | 2681754.322 | 1249949.8003
105 | 2681684.6922 | 1249974.7543 | 2681679.5288 | 1249976.6048
106 | 2681679.5288 | 1249976.6048 | 2681674.3638 | 1249978.4558
107 | 2681889.8487 | 1249971.9686 | 2681867.2482 | 1249980.5334
108 | 2681889.8487 | 1249971.9686 | 2681902.063 | 1249967.3398
109 | 2681857.8745 | 1250044.2996 | 2681869.2041 | 1250040.8641
110 | 2681869.2041 | 1250040.8641 | 2681875.1323 | 1250039.0664
111 | 2681883.1717 | 1250036.6286 | 2681875.1323 | 1250039.0664
112 | 2681883.1717 | 1250036.6286 | 2681896.1572 | 1250032.691
113 | 2681905.9016 | 1250029.7361 | 2681896.1572 | 1250032.691
114 | 2681885.4604 | 1250136.4293 | 2681886.151 | 1250136.4789 | 2681893.271 | 1250136.2304
115 | 2681945.7803 | 1250017.6435 | 2681938.879 | 1250019.7362
116 | 2681945.7803 | 1250017.6435 | 2681957.8871 | 1250013.9723
117 | 2681938.879 | 1250019.7362 | 2681924.4386 | 1250024.1151
118 | 2681959.723 | 1250013.4156 | 2681957.8871 | 1250013.9723
119 | 2681921.7651 | 1250024.9258 | 2681924.4386 | 1250024.1151
120 | 2681959.723 | 1250013.4156 | 2681963.7651 | 1250026.7945
121 | 2681916.4556 | 1250026.5358 | 2681921.7651 | 1250024.9258
122 | 2681963.7651 | 1250026.7945 | 2681968.4274 | 1250042.2262
123 | 2681905.9016 | 1250029.7361 | 2681916.4556 | 1250026.5358
124 | 2681969.9989 | 1250047.4278 | 2681968.4274 | 1250042.2262
125 | 2681969.9989 | 1250047.4278 | 2681973.504 | 1250059.0292

## bus_geodata
| x | y | coords
0 | 2681753.9097 | 1250153.4928
1 | 2681733.7213 | 1250160.6573
2 | 2681761.9463 | 1250151.1342
3 | 2681713.5716 | 1250167.808
4 | 2681776.3846 | 1250147.4157
5 | 2681800.01 | 1250142.535
6 | 2681841.3399 | 1250138.2058
7 | 2681730.2062 | 1250157.6614
8 | 2681738.4431 | 1250154.8918
9 | 2681761.9033 | 1250147.1895
10 | 2681783.2087 | 1250141.6173
11 | 2681805.3869 | 1250137.2679
12 | 2681826.6711 | 1250135.3657
13 | 2681841.5906 | 1250134.273
14 | 2681733.4591 | 1250085.7591
15 | 2681746.5815 | 1250087.9453
16 | 2681771.9411 | 1250092.1702
17 | 2681800.2777 | 1250096.8911
18 | 2681845.5781 | 1250092.6639
19 | 2681853.2854 | 1250093.8601
20 | 2681809.8338 | 1250088.5113
21 | 2681843.7661 | 1250104.1363
22 | 2681836.4329 | 1250053.6808
23 | 2681798.482 | 1249933.9742
24 | 2681777.8188 | 1249941.3795
25 | 2681791.579 | 1249925.1921
26 | 2681803.4846 | 1249948.7477
27 | 2681813.4857 | 1249927.0832
28 | 2681860.0165 | 1250096.3104
29 | 2681858.15 | 1250106.8035
30 | 2681868.1074 | 1250098.0388
31 | 2681864.688 | 1250107.922
32 | 2681925.3485 | 1250126.8356
33 | 2681908.4309 | 1250134.3442
34 | 2681914.4653 | 1250116.4384
35 | 2681816.8359 | 1249988.1676
36 | 2681820.4185 | 1249998.2801
37 | 2681808.2379 | 1249990.7731
38 | 2681811.9537 | 1249973.7451
39 | 2681851.4452 | 1249976.1922
40 | 2681848.1484 | 1250076.1095
41 | 2681837.3667 | 1250158.4938
42 | 2681983.6413 | 1250092.5828
43 | 2681978.0294 | 1250074.008
44 | 2681969.6226 | 1250096.5761
45 | 2681817.4127 | 1249999.4283
46 | 2681837.5136 | 1249991.8017
47 | 2681857.4489 | 1249937.3462
48 | 2681856.7424 | 1249935.4795
49 | 2681840.4794 | 1249943.6388
50 | 2681820.7756 | 1249924.3192
51 | 2681826.3633 | 1249939.4506
52 | 2681800.1195 | 1249993.8321
53 | 2681683.0407 | 1250050.8912
54 | 2681679.2636 | 1250040.6315
55 | 2681697.1295 | 1250045.4949
56 | 2681692.7279 | 1250035.4662
57 | 2681813.2836 | 1250001.0059
58 | 2681806.1325 | 1250003.7448
59 | 2681745.0112 | 1250077.2597
60 | 2681762.4745 | 1250080.2907
61 | 2681792.4012 | 1250085.4853
62 | 2681830.6486 | 1250037.182
63 | 2681764.2578 | 1249946.2395
64 | 2681785.5177 | 1249907.7668
65 | 2681807.9128 | 1249961.825
66 | 2681887.5396 | 1250101.3127
67 | 2681886.9716 | 1249962.1935
68 | 2681868.6926 | 1249969.6558
69 | 2681859.9224 | 1250134.7046
70 | 2681866.0002 | 1250108.1465
71 | 2681900.3532 | 1250135.9832
72 | 2681828.7707 | 1249967.8841
73 | 2681808.0466 | 1249962.2197
74 | 2681839.5025 | 1250049.8706
75 | 2681983.1052 | 1250006.3248
76 | 2681974.144 | 1250009.0424
77 | 2681934.3307 | 1249955.1115
78 | 2681923.5575 | 1249959.1942
79 | 2681974.2792 | 1250061.5949
80 | 2681944.8818 | 1250103.6028
81 | 2681855.239 | 1250045.0988
82 | 2681852.3822 | 1249986.167
83 | 2681839.7865 | 1249941.8724
84 | 2681829.422 | 1249947.7336
85 | 2681777.2662 | 1250002.5083
86 | 2681713.2212 | 1250039.3315
87 | 2681703.1086 | 1250031.4838
88 | 2681790.2715 | 1250009.8199
89 | 2681743.8203 | 1250027.6115
90 | 2681759.5355 | 1250021.5923
91 | 2681776.5031 | 1250082.7255
92 | 2681721.022 | 1250024.0907
93 | 2681729.7289 | 1250020.7497
94 | 2681738.4346 | 1250017.409
95 | 2681747.1397 | 1250014.0686
96 | 2681755.8455 | 1250010.728
97 | 2681736.7809 | 1249956.0867
98 | 2681747.2477 | 1249952.3356
99 | 2681684.6922 | 1249974.7543
100 | 2681754.322 | 1249949.8003
101 | 2681679.5288 | 1249976.6048
102 | 2681674.3638 | 1249978.4558
103 | 2681817.0043 | 1249958.4813
104 | 2681867.2482 | 1249980.5334
105 | 2681889.8487 | 1249971.9686
106 | 2681902.063 | 1249967.3398
107 | 2681857.8745 | 1250044.2996
108 | 2681869.2041 | 1250040.8641
109 | 2681875.1323 | 1250039.0664
110 | 2681883.1717 | 1250036.6286
111 | 2681896.1572 | 1250032.691
112 | 2681885.4604 | 1250136.4293
113 | 2681893.271 | 1250136.2304
114 | 2681945.7803 | 1250017.6435
115 | 2681938.879 | 1250019.7362
116 | 2681957.8871 | 1250013.9723
117 | 2681924.4386 | 1250024.1151
118 | 2681959.723 | 1250013.4156
119 | 2681921.7651 | 1250024.9258
120 | 2681963.7651 | 1250026.7945
121 | 2681916.4556 | 1250026.5358
122 | 2681968.4274 | 1250042.2262
123 | 2681905.9016 | 1250029.7361
124 | 2681969.9989 | 1250047.4278
125 | 2681973.504 | 1250059.0292
126 | 2681907.0547 | 1250104.6005
127 | 2681817.4127 | 1249999.4283

## line_std_types
| c_nf_per_km | r_ohm_per_km | x_ohm_per_km | max_i_ka | type | q_mm2 | alpha | voltage_rating
NAYY 4x50 SE | 210 | 0.642 | 0.083 | 0.142 | cs | 50 | 0.00403 | LV
NAYY 4x120 SE | 264 | 0.225 | 0.08 | 0.242 | cs | 120 | 0.00403 | LV
NAYY 4x150 SE | 261 | 0.208 | 0.08 | 0.27 | cs | 150 | 0.00403 | LV
NA2XS2Y 1x95 RM/25 12/20 kV | 216 | 0.313 | 0.132 | 0.252 | cs | 95 | 0.00403 | MV
NA2XS2Y 1x185 RM/25 12/20 kV | 273 | 0.161 | 0.117 | 0.362 | cs | 185 | 0.00403 | MV
NA2XS2Y 1x240 RM/25 12/20 kV | 304 | 0.122 | 0.112 | 0.421 | cs | 240 | 0.00403 | MV
NA2XS2Y 1x95 RM/25 6/10 kV | 315 | 0.313 | 0.123 | 0.249 | cs | 95 | 0.00403 | MV
NA2XS2Y 1x185 RM/25 6/10 kV | 406 | 0.161 | 0.11 | 0.358 | cs | 185 | 0.00403 | MV
NA2XS2Y 1x240 RM/25 6/10 kV | 456 | 0.122 | 0.105 | 0.416 | cs | 240 | 0.00403 | MV
NA2XS2Y 1x150 RM/25 12/20 kV | 250 | 0.206 | 0.116 | 0.319 | cs | 150 | 0.00403 | MV
NA2XS2Y 1x120 RM/25 12/20 kV | 230 | 0.253 | 0.119 | 0.283 | cs | 120 | 0.00403 | MV
NA2XS2Y 1x70 RM/25 12/20 kV | 190 | 0.443 | 0.132 | 0.22 | cs | 70 | 0.00403 | MV
NA2XS2Y 1x150 RM/25 6/10 kV | 360 | 0.206 | 0.11 | 0.315 | cs | 150 | 0.00403 | MV
NA2XS2Y 1x120 RM/25 6/10 kV | 340 | 0.253 | 0.113 | 0.28 | cs | 120 | 0.00403 | MV
NA2XS2Y 1x70 RM/25 6/10 kV | 280 | 0.443 | 0.123 | 0.217 | cs | 70 | 0.00403 | MV
N2XS(FL)2Y 1x120 RM/35 64/110 kV | 112 | 0.153 | 0.166 | 0.366 | cs | 120 | 0.00393 | HV
N2XS(FL)2Y 1x185 RM/35 64/110 kV | 125 | 0.099 | 0.156 | 0.457 | cs | 185 | 0.00393 | HV
N2XS(FL)2Y 1x240 RM/35 64/110 kV | 135 | 0.075 | 0.149 | 0.526 | cs | 240 | 0.00393 | HV
N2XS(FL)2Y 1x300 RM/35 64/110 kV | 144 | 0.06 | 0.144 | 0.588 | cs | 300 | 0.00393 | HV
15-AL1/3-ST1A 0.4 | 11 | 1.8769 | 0.35 | 0.105 | ol | 16 | 0.00403 | LV
24-AL1/4-ST1A 0.4 | 11.25 | 1.2012 | 0.335 | 0.14 | ol | 24 | 0.00403 | LV
48-AL1/8-ST1A 0.4 | 12.2 | 0.5939 | 0.3 | 0.21 | ol | 48 | 0.00403 | LV
94-AL1/15-ST1A 0.4 | 13.2 | 0.306 | 0.29 | 0.35 | ol | 94 | 0.00403 | LV
34-AL1/6-ST1A 10.0 | 9.7 | 0.8342 | 0.36 | 0.17 | ol | 34 | 0.00403 | MV
48-AL1/8-ST1A 10.0 | 10.1 | 0.5939 | 0.35 | 0.21 | ol | 48 | 0.00403 | MV
70-AL1/11-ST1A 10.0 | 10.4 | 0.4132 | 0.339 | 0.29 | ol | 70 | 0.00403 | MV
94-AL1/15-ST1A 10.0 | 10.75 | 0.306 | 0.33 | 0.35 | ol | 94 | 0.00403 | MV
122-AL1/20-ST1A 10.0 | 11.1 | 0.2376 | 0.323 | 0.41 | ol | 122 | 0.00403 | MV
149-AL1/24-ST1A 10.0 | 11.25 | 0.194 | 0.315 | 0.47 | ol | 149 | 0.00403 | MV
34-AL1/6-ST1A 20.0 | 9.15 | 0.8342 | 0.382 | 0.17 | ol | 34 | 0.00403 | MV
48-AL1/8-ST1A 20.0 | 9.5 | 0.5939 | 0.372 | 0.21 | ol | 48 | 0.00403 | MV
70-AL1/11-ST1A 20.0 | 9.7 | 0.4132 | 0.36 | 0.29 | ol | 70 | 0.00403 | MV
94-AL1/15-ST1A 20.0 | 10 | 0.306 | 0.35 | 0.35 | ol | 94 | 0.00403 | MV
122-AL1/20-ST1A 20.0 | 10.3 | 0.2376 | 0.344 | 0.41 | ol | 122 | 0.00403 | MV
149-AL1/24-ST1A 20.0 | 10.5 | 0.194 | 0.337 | 0.47 | ol | 149 | 0.00403 | MV
184-AL1/30-ST1A 20.0 | 10.75 | 0.1571 | 0.33 | 0.535 | ol | 184 | 0.00403 | MV
243-AL1/39-ST1A 20.0 | 11 | 0.1188 | 0.32 | 0.645 | ol | 243 | 0.00403 | MV
48-AL1/8-ST1A 110.0 | 8 | 0.5939 | 0.46 | 0.21 | ol | 48 | 0.00403 | HV
70-AL1/11-ST1A 110.0 | 8.4 | 0.4132 | 0.45 | 0.29 | ol | 70 | 0.00403 | HV
94-AL1/15-ST1A 110.0 | 8.65 | 0.306 | 0.44 | 0.35 | ol | 94 | 0.00403 | HV
122-AL1/20-ST1A 110.0 | 8.5 | 0.2376 | 0.43 | 0.41 | ol | 122 | 0.00403 | HV
149-AL1/24-ST1A 110.0 | 8.75 | 0.194 | 0.41 | 0.47 | ol | 149 | 0.00403 | HV
184-AL1/30-ST1A 110.0 | 8.8 | 0.1571 | 0.4 | 0.535 | ol | 184 | 0.00403 | HV
243-AL1/39-ST1A 110.0 | 9 | 0.1188 | 0.39 | 0.645 | ol | 243 | 0.00403 | HV
305-AL1/39-ST1A 110.0 | 9.2 | 0.0949 | 0.38 | 0.74 | ol | 305 | 0.00403 | HV
490-AL1/64-ST1A 110.0 | 9.75 | 0.059 | 0.37 | 0.96 | ol | 490 | 0.00403 | HV
679-AL1/86-ST1A 110.0 | 9.95 | 0.042 | 0.36 | 1.15 | ol | 679 | 0.00403 | HV
490-AL1/64-ST1A 220.0 | 10 | 0.059 | 0.285 | 0.96 | ol | 490 | 0.00403 | HV
679-AL1/86-ST1A 220.0 | 11.7 | 0.042 | 0.275 | 1.15 | ol | 679 | 0.00403 | HV
490-AL1/64-ST1A 380.0 | 11 | 0.059 | 0.253 | 0.96 | ol | 490 | 0.00403 | HV
679-AL1/86-ST1A 380.0 | 14.6 | 0.042 | 0.25 | 1.15 | ol | 679 | 0.00403 | HV

## trafo_std_types
| i0_percent | pfe_kw | vkr_percent | sn_mva | vn_lv_kv | vn_hv_kv | vk_percent | shift_degree | vector_group | tap_side | tap_neutral | tap_min | tap_max | tap_step_degree | tap_step_percent | tap_phase_shifter
160 MVA 380/110 kV | 0.06 | 60 | 0.25 | 160 | 110 | 380 | 12.2 | 0 | Yy0 | hv | 0 | -9 | 9 | 0 | 1.5 | FALSE
100 MVA 220/110 kV | 0.06 | 55 | 0.26 | 100 | 110 | 220 | 12 | 0 | Yy0 | hv | 0 | -9 | 9 | 0 | 1.5 | FALSE
63 MVA 110/20 kV | 0.04 | 22 | 0.32 | 63 | 20 | 110 | 18 | 150 | YNd5 | hv | 0 | -9 | 9 | 0 | 1.5 | FALSE
40 MVA 110/20 kV | 0.05 | 18 | 0.34 | 40 | 20 | 110 | 16.2 | 150 | YNd5 | hv | 0 | -9 | 9 | 0 | 1.5 | FALSE
25 MVA 110/20 kV | 0.07 | 14 | 0.41 | 25 | 20 | 110 | 12 | 150 | YNd5 | hv | 0 | -9 | 9 | 0 | 1.5 | FALSE
63 MVA 110/10 kV | 0.04 | 22 | 0.32 | 63 | 10 | 110 | 18 | 150 | YNd5 | hv | 0 | -9 | 9 | 0 | 1.5 | FALSE
40 MVA 110/10 kV | 0.05 | 18 | 0.34 | 40 | 10 | 110 | 16.2 | 150 | YNd5 | hv | 0 | -9 | 9 | 0 | 1.5 | FALSE
25 MVA 110/10 kV | 0.07 | 14 | 0.41 | 25 | 10 | 110 | 12 | 150 | YNd5 | hv | 0 | -9 | 9 | 0 | 1.5 | FALSE
0.25 MVA 20/0.4 kV | 0.32 | 0.8 | 1.44 | 0.25 | 0.4 | 20 | 6 | 150 | Yzn5 | hv | 0 | -2 | 2 | 0 | 2.5 | FALSE
0.4 MVA 20/0.4 kV | 0.3375 | 1.35 | 1.425 | 0.4 | 0.4 | 20 | 6 | 150 | Dyn5 | hv | 0 | -2 | 2 | 0 | 2.5 | FALSE
0.63 MVA 20/0.4 kV | 0.2619 | 1.65 | 1.206 | 0.63 | 0.4 | 20 | 6 | 150 | Dyn5 | hv | 0 | -2 | 2 | 0 | 2.5 | FALSE
0.25 MVA 10/0.4 kV | 0.24 | 0.6 | 1.2 | 0.25 | 0.4 | 10 | 4 | 150 | Dyn5 | hv | 0 | -2 | 2 | 0 | 2.5 | FALSE
0.4 MVA 10/0.4 kV | 0.2375 | 0.95 | 1.325 | 0.4 | 0.4 | 10 | 4 | 150 | Dyn5 | hv | 0 | -2 | 2 | 0 | 2.5 | FALSE
0.63 MVA 10/0.4 kV | 0.1873 | 1.18 | 1.0794 | 0.63 | 0.4 | 10 | 4 | 150 | Dyn5 | hv | 0 | -2 | 2 | 0 | 2.5 | FALSE

## trafo3w_std_types
| sn_hv_mva | sn_mv_mva | sn_lv_mva | vn_hv_kv | vn_mv_kv | vn_lv_kv | vk_hv_percent | vk_mv_percent | vk_lv_percent | vkr_hv_percent | vkr_mv_percent | vkr_lv_percent | pfe_kw | i0_percent | shift_mv_degree | shift_lv_degree | vector_group | tap_side | tap_neutral | tap_min | tap_max | tap_step_percent
63/25/38 MVA 110/20/10 kV | 63 | 25 | 38 | 110 | 20 | 10 | 10.4 | 10.4 | 10.4 | 0.28 | 0.32 | 0.35 | 35 | 0.89 | 0 | 0 | YN0yn0yn0 | hv | 0 | -10 | 10 | 1.2
63/25/38 MVA 110/10/10 kV | 63 | 25 | 38 | 110 | 10 | 10 | 10.4 | 10.4 | 10.4 | 0.28 | 0.32 | 0.35 | 35 | 0.89 | 0 | 0 | YN0yn0yn0 | hv | 0 | -10 | 10 | 1.2

## fuse_std_types
| fuse_type | i_rated_a | t_avg | t_min | t_total | x_avg | x_min | x_total
HV 100A | HV 100A | 100 | 0 | [10.0, 3.64, 0.854, 0.281, 0.1, 0.0531, 0.022, 0.01] | [10.0, 4.267, 1.21, 0.403, 0.1, 0.058, 0.022, 0.01] | 0 | [300.0, 350.0, 450.0, 550.0, 700.0, 850.0, 1200.0, 1752.0] | [600.0, 700.0, 900.0, 1150.0, 1665.0, 2000.0, 3000.0, 4313.0]
HV 10A | HV 10A | 10 | 0 | [10.0, 1675.0, 0.344, 0.156, 0.1, 0.0417, 0.0171, 0.01] | [10.0, 1.3, 0.3, 0.155, 0.1, 0.0555, 0.023, 0.01] | 0 | [30.0, 32.0, 35.0, 37.0, 39.0, 50.0, 70.0, 88.0] | [60.0, 70.0, 80.0, 87.0, 94.0, 110.0, 150.0, 216.0]
HV 125A | HV 125A | 125 | 0 | [10.0, 1.82, 0.344, 0.1, 0.0467, 0.0269, 0.01] | [10.0, 2.478, 0.426, 0.1, 0.0427, 0.0211, 0.01] | 0 | [375.0, 500.0, 700.0, 925.0, 1200.0, 1500.0, 2341.0] | [750.0, 1000.0, 1500.0, 2200.0, 3000.0, 4000.0, 5765.0]
HV 160A | HV 160A | 160 | 0 | [10.0, 4.15, 1.03, 0.198, 0.1, 0.051, 0.0172, 0.01] | [10.0, 2.3, 0.734, 0.274, 0.1, 0.046, 0.0177, 0.01] | 0 | [480.0, 550.0, 700.0, 1000.0, 1260.0, 1600.0, 2500.0, 3227.0] | [960.0, 1300.0, 1700.0, 2200.0, 2996.0, 4000.0, 6000.0, 7946.0]
HV 16A | HV 16A | 16 | 0 | [10.0, 0.352, 0.164, 0.1, 0.0649, 0.0342, 0.01] | [10.0, 2.34, 0.722, 0.181, 0.1, 0.055, 0.0296, 0.01] | 0 | [48.0, 60.0, 65.0, 71.0, 80.0, 100.0, 162.0] | [96.0, 110.0, 125.0, 150.0, 168.0, 200.0, 250.0, 398.0]
HV 200A | HV 200A | 200 | 0 | [10.0, 4.267, 1.21, 0.403, 0.1, 0.058, 0.022, 0.01] | [10.0, 3.73, 1.654, 0.328, 0.1, 0.0531, 0.019, 0.01] | 0 | [600.0, 700.0, 900.0, 1150.0, 1665.0, 2000.0, 3000.0, 4313.0] | [1200.0, 1500.0, 1800.0, 2700.0, 3960.0, 5000.0, 7500.0, 10620.0]
HV 20A | HV 20A | 20 | 0 | [10.0, 1.3, 0.3, 0.155, 0.1, 0.0555, 0.023, 0.01] | [10.0, 1.3, 0.161, 0.1, 0.0611, 0.0399, 0.0141, 0.01] | 0 | [60.0, 70.0, 80.0, 87.0, 94.0, 110.0, 150.0, 216.0] | [120.0, 150.0, 200.0, 223.0, 260.0, 300.0, 450.0, 532.0]
HV 25A | HV 25A | 25 | 0 | [10.0, 2.512, 0.833, 0.299, 0.1, 0.0372, 0.0223, 0.01] | [10.0, 3.125, 0.597, 0.198, 0.1, 0.0378, 0.022, 0.01] | 0 | [75.0, 82.0, 90.0, 100.0, 124.0, 170.0, 200.0, 289.0] | [150.0, 170.0, 210.0, 250.0, 294.0, 400.0, 500.0, 711.0]
HV 31.5A | HV 31.5A | 31.5 | 0 | [10.0, 2.34, 0.722, 0.181, 0.1, 0.055, 0.0296, 0.01] | [10.0, 2.84, 0.368, 0.164, 0.1, 0.0621, 0.0378, 0.0195, 0.01] | 0 | [95.0, 110.0, 125.0, 150.0, 165.0, 200.0, 250.0, 390.0] | [189.0, 220.0, 300.0, 350.0, 393.0, 450.0, 530.0, 700.0, 960.0]
HV 40A | HV 40A | 40 | 0 | [10.0, 1.3, 0.161, 0.1, 0.0611, 0.0399, 0.0141, 0.01] | [10.0, 2.05, 0.369, 0.198, 0.1, 0.051, 0.0298, 0.01] | 0 | [120.0, 150.0, 200.0, 223.0, 260.0, 300.0, 450.0, 532.0] | [240.0, 300.0, 400.0, 450.0, 530.0, 650.0, 800.0, 1311.0]
HV 50A | HV 50A | 50 | 0 | [10.0, 3.215, 0.597, 0.198, 0.1, 0.0378, 0.022, 0.01] | [10.0, 3.64, 0.854, 0.281, 0.1, 0.0531, 0.022, 0.01] | 0 | [150.0, 170.0, 210.0, 250.0, 294.0, 400.0, 500.0, 711.0] | [300.0, 350.0, 450.0, 550.0, 700.0, 850.0, 1200.0, 1752.0]
HV 6.3A | HV 6.3A | 6.3 | 0 | [10.0, 1.39, 0.344, 0.168, 0.1, 0.056, 0.0263, 0.01] | [10.0, 1.711, 0.516, 0.198, 0.1, 0.0634, 0.0303, 0.01] | 0 | [19.0, 19.5, 20.4, 20.8, 22.0, 25.0, 32.0, 48.0] | [38.0, 40.0, 43.0, 48.0, 53.0, 60.0, 75.0, 118.0]
HV 63A | HV 63A | 63 | 0 | [10.0, 2.84, 0.368, 0.164, 0.1, 0.0621, 0.0378, 0.0195, 0.01] | [10.0, 1.82, 0.344, 0.1, 0.0467, 0.0269, 0.01] | 0 | [189.0, 220.0, 300.0, 350.0, 393.0, 450.0, 530.0, 700.0, 961.0] | [378.0, 500.0, 700.0, 934.0, 1200.0, 1500.0, 2366.0]
HV 80A | HV 80A | 80 | 0 | [10.0, 2.05, 0.369, 0.198, 0.1, 0.051, 0.0298, 0.01] | [10.0, 4.15, 1.03, 0.198, 0.1, 0.051, 0.0172, 0.01] | 0 | [240.0, 300.0, 400.0, 450.0, 530.0, 650.0, 800.0, 1311.0] | [480.0, 550.0, 700.0, 1000.0, 1260.0, 1600.0, 2500.0, 3227.0]
Siemens NH-1-100 | Siemens NH-1-100 | 100 | [5400.0, 2000.0, 400.0, 20.0, 1.0, 0.2, 0.012, 0.004] | 0 | 0 | [150.0, 190.0, 250.0, 430.0, 900.0, 1250.0, 2700.0, 3600.0] | 0 | 0
Siemens NH-1-125 | Siemens NH-1-125 | 125 | [4800.0, 120.0, 7.0, 0.1, 0.004] | 0 | 0 | [180.0, 400.0, 740.0, 2000.0, 4250.0] | 0 | 0
Siemens NH-1-16 | Siemens NH-1-16 | 16 | [4000.0, 400.0, 2.0, 0.1, 0.04, 0.01] | 0 | 0 | [26.0, 35.0, 75.0, 150.0, 200.0, 300.0] | 0 | 0
Siemens NH-1-160 | Siemens NH-1-160 | 160 | [4800.0, 120.0, 7.0, 0.1, 0.004] | 0 | 0 | [210.0, 500.0, 900.0, 2300.0, 5000.0] | 0 | 0
Siemens NH-1-25 | Siemens NH-1-25 | 25 | [4000.0, 1000.0, 10.0, 0.2, 0.02, 0.01] | 0 | 0 | [40.0, 50.0, 100.0, 210.0, 400.0, 500.0] | 0 | 0
Siemens NH-1-50 | Siemens NH-1-50 | 50 | [4000.0, 40.0, 4.0, 1.0, 0.02, 0.01] | 0 | 0 | [86.0, 200.0, 300.0, 400.0, 1000.0, 1280.0] | 0 | 0
Siemens NH-1-63 | Siemens NH-1-63 | 63 | [4000.0, 100.0, 10.0, 2.0, 0.04, 0.01] | 0 | 0 | [100.0, 200.0, 300.0, 400.0, 1000.0, 1500.0] | 0 | 0
Siemens NH-1-80 | Siemens NH-1-80 | 80 | [4800.0, 120.0, 7.0, 0.1, 0.01] | 0 | 0 | [150.58, 250.0, 450.0, 1150.0, 2470.0] | 0 | 0
Siemens NH-2-1000 | Siemens NH-2-1000 | 1000 | [4800.0, 120.0, 7.0, 0.1, 0.004] | 0 | 0 | [1900.0, 3500.0, 8400.0, 24000.0, 52000.0] | 0 | 0
Siemens NH-2-200 | Siemens NH-2-200 | 200 | [4800.0, 120.0, 7.0, 0.1, 0.004] | 0 | 0 | [280.0, 650.0, 1200.0, 3000.0, 7000.0] | 0 | 0
Siemens NH-2-224 | Siemens NH-2-224 | 224 | [4800.0, 120.0, 7.0, 0.2, 0.04, 0.004] | 0 | 0 | [400.0, 750.0, 1453.0, 3025.0, 4315.0, 7600.0] | 0 | 0
Siemens NH-2-250 | Siemens NH-2-250 | 250 | [4800.0, 120.0, 7.0, 0.1, 0.004] | 0 | 0 | [450.0, 800.0, 1650.0, 4000.0, 8500.0] | 0 | 0
Siemens NH-2-315 | Siemens NH-2-315 | 315 | [4800.0, 120.0, 7.0, 0.1, 0.004] | 0 | 0 | [550.0, 920.0, 1900.0, 5000.0, 11000.0] | 0 | 0
Siemens NH-2-355 | Siemens NH-2-355 | 355 | [4800.0, 120.0, 6.0, 0.1, 0.004] | 0 | 0 | [650.0, 1116.27, 2350.0, 5840.0, 12790.0] | 0 | 0
Siemens NH-2-400 | Siemens NH-2-400 | 400 | [4800.0, 120.0, 7.0, 0.1, 0.004] | 0 | 0 | [720.0, 1350.0, 2800.0, 6500.0, 15000.0] | 0 | 0
Siemens NH-2-425 | Siemens NH-2-425 | 425 | [4800.0, 120.0, 7.0, 0.1, 0.004] | 0 | 0 | [850.0, 1500.0, 3050.0, 7500.0, 16500.0] | 0 | 0
Siemens NH-2-630 | Siemens NH-2-630 | 630 | [4800.0, 120.0, 7.0, 0.1, 0.004] | 0 | 0 | [1200.0, 2000.0, 4800.0, 12000.0, 26000.0] | 0 | 0

## res_bus
| vm_pu | va_degree | p_mw | q_mvar
0 | 0.98901 | -0.21101 | 0.0049546 | 0.0012418
1 | 0.98891 | -0.21295 | 0.0027813 | 0.00069705
2 | 0.98908 | -0.20951 | 0.0026731 | 0.00066994
3 | 0.98886 | -0.21383 | 0.0023015 | 0.00057681
4 | 0.98926 | -0.20613 | 0.003138 | 0.00078645
5 | 0.98961 | -0.19932 | 0.0025538 | 0.00064005
6 | 0.99031 | -0.18571 | 0 | 0
7 | 0.98892 | -0.21268 | 0.0026617 | 0.00066708
8 | 0.98894 | -0.21227 | 0.0026605 | 0.00066678
9 | 0.98906 | -0.20993 | 0.0083509 | 0.0020929
10 | 0.98934 | -0.20456 | 0.0034419 | 0.00086263
11 | 0.98969 | -0.19766 | 0.0024441 | 0.00061255
12 | 0.99008 | -0.19023 | 0.002801 | 0.00070198
13 | 0.99038 | -0.18428 | 0 | 0
14 | 0.99212 | -0.15083 | 0.004657 | 0.0011672
15 | 0.99218 | -0.14974 | 0.004657 | 0.0011672
16 | 0.99239 | -0.1455 | 0.0086583 | 0.00217
17 | 0.99287 | -0.13636 | 0.0070508 | 0.0017671
18 | 0.99414 | -0.11175 | 0 | 0
19 | 0.9935 | -0.12393 | 0 | 0
20 | 0.99312 | -0.13137 | 0.010177 | 0.0025505
21 | 0.99387 | -0.11688 | 0 | 0
22 | 0.99822 | -0.033829 | 0.010437 | 0.0026159
23 | 0.99263 | -0.14166 | 0 | 0
24 | 0.99201 | -0.15367 | 0.0039568 | 0.00099166
25 | 0.99255 | -0.14309 | 0.0039568 | 0.00099166
26 | 0.99348 | -0.12524 | 0.0049336 | 0.0012365
27 | 0.9923 | -0.14796 | 0.0058225 | 0.0014593
28 | 0.99284 | -0.1367 | 0 | 0
29 | 0.99227 | -0.14776 | 0 | 0
30 | 0.99255 | -0.14242 | 0.01584 | 0.0039699
31 | 0.99225 | -0.14824 | 0.0020134 | 0.00050461
32 | 0.98978 | -0.19596 | 0 | 0
33 | 0.98982 | -0.1952 | 0.0019323 | 0.00048429
34 | 0.98975 | -0.19666 | 0.0022052 | 0.00055268
35 | 0.99628 | -0.071233 | 0 | 0
36 | 0.99709 | -0.055725 | 0 | 0
37 | 0.99573 | -0.081873 | 0 | 0
38 | 0.99516 | -0.092859 | 0 | 0
39 | 0.99573 | -0.081766 | 0.0054549 | 0.0013671
40 | 0.99254 | -0.14231 | 0.0039339 | 0.00098592
41 | 0.99027 | -0.18643 | 0.0019636 | 0.00049212
42 | 0.97742 | -0.43579 | 0 | 0
43 | 0.97771 | -0.4301 | 0.0068388 | 0.001714
44 | 0.97721 | -0.44007 | 0.0054143 | 0.0013569
45 | 0.99729 | -0.051836 | 0 | 0
46 | 0.99638 | -0.06942 | 0.0086617 | 0.0021708
47 | 0.99166 | -0.16042 | 0 | 0
48 | 0.99165 | -0.16062 | 0.0055475 | 0.0013903
49 | 0.99175 | -0.15865 | 0 | 0
50 | 0.99219 | -0.15012 | 0 | 0
51 | 0.99196 | -0.1546 | 0.0045568 | 0.001142
52 | 0.99519 | -0.092185 | 0.006075 | 0.0015225
53 | 0.98953 | -0.20156 | 0 | 0
54 | 0.98979 | -0.19656 | 0 | 0
55 | 0.98917 | -0.20846 | 0.0067677 | 0.0016961
56 | 0.99013 | -0.18997 | 0.0054475 | 0.0013653
57 | 0.99723 | -0.052991 | 0 | 0
58 | 0.99713 | -0.054999 | 0.0089531 | 0.0022439
59 | 0.99231 | -0.14723 | 0.0068102 | 0.0017068
60 | 0.99242 | -0.14509 | 0.0068102 | 0.0017068
61 | 0.99279 | -0.13777 | 0.0068319 | 0.0017122
62 | 1 | 0 | -0.5618 | -0.14244
63 | 0.99165 | -0.16055 | 0.0039561 | 0.00099149
64 | 0.9925 | -0.14414 | 0.0032253 | 0.00080833
65 | 0.99429 | -0.10952 | 0 | 0
66 | 0.99213 | -0.15051 | 0.012606 | 0.0031593
67 | 0.99545 | -0.087198 | 0.0054523 | 0.0013665
68 | 0.99555 | -0.085302 | 0.0054502 | 0.001366
69 | 0.99018 | -0.18817 | 0.0020166 | 0.0005054
70 | 0.99224 | -0.14828 | 0.0020166 | 0.0005054
71 | 0.98985 | -0.1946 | 0.0021181 | 0.00053085
72 | 0.99507 | -0.09457 | 0.0054567 | 0.0013676
73 | 0.99432 | -0.10901 | 0.0062858 | 0.0015754
74 | 0.99114 | -0.16917 | 0 | 0
75 | 0.97991 | -0.38708 | 0.010143 | 0.0025421
76 | 0.98 | -0.38535 | 0.0068976 | 0.0017287
77 | 0.99454 | -0.10489 | 0.005125 | 0.0012844
78 | 0.99459 | -0.10385 | 0.0051282 | 0.0012853
79 | 0.97799 | -0.42468 | 0.0072645 | 0.0018206
80 | 0.97695 | -0.44509 | 0.010676 | 0.0026757
81 | 0.99031 | -0.1852 | 0.0074001 | 0.0018546
82 | 0.99588 | -0.078926 | 0.0061754 | 0.0015477
83 | 0.99174 | -0.15883 | 0.0055529 | 0.0013917
84 | 0.99187 | -0.15633 | 0 | 0
85 | 0.99381 | -0.11868 | 0.0065309 | 0.0016368
86 | 0.98887 | -0.21427 | 0.0067677 | 0.0016961
87 | 0.99044 | -0.18382 | 0.0054486 | 0.0013656
88 | 0.99703 | -0.056787 | 0.006005 | 0.001505
89 | 0.98851 | -0.22137 | 0.0060751 | 0.0015226
90 | 0.98842 | -0.22319 | 0.0060751 | 0.0015226
91 | 0.99259 | -0.14166 | 0 | 0
92 | 0.99109 | -0.17123 | 0.0036875 | 0.00092416
93 | 0.99144 | -0.16457 | 0.0036857 | 0.00092371
94 | 0.99181 | -0.1573 | 0.0036857 | 0.00092371
95 | 0.99222 | -0.14943 | 0.0036857 | 0.00092372
96 | 0.99266 | -0.14096 | 0.0036372 | 0.00091157
97 | 0.99118 | -0.16965 | 0.0063633 | 0.0015948
98 | 0.99132 | -0.16707 | 0.0035595 | 0.0008921
99 | 0.99084 | -0.17624 | 0.0022356 | 0.00056029
100 | 0.99143 | -0.16485 | 0.0063614 | 0.0015943
101 | 0.99082 | -0.17667 | 0.002236 | 0.00056039
102 | 0.99081 | -0.17689 | 0.0022377 | 0.00056082
103 | 0.99425 | -0.1103 | 0.0045575 | 0.0011422
104 | 0.99548 | -0.086713 | 0.006179 | 0.0015486
105 | 0.995 | -0.095934 | 0.0053008 | 0.0013285
106 | 0.99481 | -0.099702 | 0.0061255 | 0.0015352
107 | 0.99018 | -0.18777 | 0.012185 | 0.0030539
108 | 0.98938 | -0.20305 | 0.0074001 | 0.0018546
109 | 0.9886 | -0.21824 | 0.0048949 | 0.0012268
110 | 0.98756 | -0.23816 | 0.0074018 | 0.0018551
111 | 0.98599 | -0.26861 | 0.015535 | 0.0038935
112 | 0.98995 | -0.19268 | 0.001786 | 0.00044762
113 | 0.98989 | -0.19381 | 0.0018669 | 0.00046789
114 | 0.9813 | -0.35974 | 0.0053343 | 0.0013369
115 | 0.98188 | -0.34859 | 0.0049398 | 0.001238
116 | 0.98037 | -0.3781 | 0.0055319 | 0.0013864
117 | 0.98314 | -0.32396 | 0.0035416 | 0.00088761
118 | 0.98023 | -0.38069 | 0 | 0
119 | 0.98338 | -0.31923 | 0.0063892 | 0.0016013
120 | 0.97949 | -0.39529 | 0.004943 | 0.0012388
121 | 0.9839 | -0.30921 | 0.0031433 | 0.00078778
122 | 0.9787 | -0.41071 | 0.008479 | 0.002125
123 | 0.98495 | -0.28868 | 0.0063807 | 0.0015992
124 | 0.97848 | -0.41507 | 0.0072645 | 0.0018207
125 | 0.97806 | -0.4232 | 0.006654 | 0.0016676
126 | 0.99194 | -0.15423 | 0.010608 | 0.0026586
127 | 0.99998 | 149.9956 | 0 | 0

## res_line
| p_from_mw | q_from_mvar | p_to_mw | q_to_mvar | pl_mw | ql_mvar | i_from_ka | i_to_ka | i_ka | vm_from_pu | va_from_degree | vm_to_pu | va_to_degree | loading_percent
0 | 0.0050834 | 0.0012737 | -0.0050829 | -0.0012737 | 4.699e-07 | 2.5864e-08 | 0.0076481 | 0.0076482 | 0.0076482 | 0.98901 | -0.21101 | 0.98891 | -0.21295 | 2.1011
1 | -0.010038 | -0.0025154 | 0.010039 | 0.0025158 | 7.1705e-07 | 3.5133e-07 | 0.015103 | 0.015103 | 0.015103 | 0.98901 | -0.21101 | 0.98908 | -0.20951 | 4.1491
2 | 0.0023016 | 0.0005766 | -0.0023015 | -0.00057681 | 9.6165e-08 | -2.1276e-07 | 0.0034632 | 0.0034633 | 0.0034633 | 0.98891 | -0.21295 | 0.98886 | -0.21383 | 0.95145
3 | -0.012712 | -0.0031857 | 0.012714 | 0.0031868 | 2.0448e-06 | 1.1173e-06 | 0.019124 | 0.019124 | 0.019124 | 0.98908 | -0.20951 | 0.98926 | -0.20613 | 5.2539
4 | -0.015852 | -0.0039733 | 0.015857 | 0.0039763 | 5.1467e-06 | 2.9838e-06 | 0.023844 | 0.023844 | 0.023844 | 0.98926 | -0.20613 | 0.98961 | -0.19932 | 6.5506
5 | -0.018411 | -0.0046163 | 0.018423 | 0.0046234 | 1.1953e-05 | 7.115e-06 | 0.027684 | 0.027684 | 0.027684 | 0.98961 | -0.19932 | 0.99031 | -0.18571 | 7.6055
6 | 0.0019636 | 0.00049189 | -0.0019636 | -0.00049212 | 6.7771e-08 | -2.2372e-07 | 0.0029504 | 0.0029505 | 0.0029505 | 0.99031 | -0.18571 | 0.99027 | -0.18643 | 0.81058
7 | -0.020386 | -0.0051153 | 0.020388 | 0.0051162 | 1.3869e-06 | 8.3692e-07 | 0.030634 | 0.030634 | 0.030634 | 0.99031 | -0.18571 | 0.99038 | -0.18428 | 8.416
8 | -0.0026617 | -0.00066708 | 0.0026617 | 0.000667 | 5.227e-08 | -7.8045e-08 | 0.004005 | 0.0040049 | 0.004005 | 0.98892 | -0.21268 | 0.98894 | -0.21227 | 1.1003
9 | -0.0053222 | -0.0013338 | 0.0053228 | 0.0013338 | 5.938e-07 | 6.3171e-08 | 0.008008 | 0.0080079 | 0.008008 | 0.98894 | -0.21227 | 0.98906 | -0.20993 | 2.2
10 | -0.013674 | -0.0034268 | 0.013677 | 0.0034287 | 3.4987e-06 | 1.9561e-06 | 0.020572 | 0.020571 | 0.020572 | 0.98906 | -0.20993 | 0.98934 | -0.20456 | 5.6515
11 | -0.017119 | -0.0042913 | 0.017125 | 0.0042947 | 5.6265e-06 | 3.3102e-06 | 0.025748 | 0.025748 | 0.025748 | 0.98934 | -0.20456 | 0.98969 | -0.19766 | 7.0737
12 | -0.019569 | -0.0049072 | 0.019576 | 0.0049114 | 6.9372e-06 | 4.1651e-06 | 0.029423 | 0.029423 | 0.029423 | 0.98969 | -0.19766 | 0.99008 | -0.19023 | 8.0832
13 | -0.022377 | -0.0056134 | 0.022383 | 0.0056172 | 6.3485e-06 | 3.8705e-06 | 0.033632 | 0.033632 | 0.033632 | 0.99008 | -0.19023 | 0.99038 | -0.18428 | 9.2397
14 | 0.01193 | 0.0029908 | -0.011928 | -0.0029896 | 2.2095e-06 | 1.1782e-06 | 0.017925 | 0.017925 | 0.017925 | 0.99038 | -0.18428 | 0.99018 | -0.18817 | 4.9246
15 | -0.054701 | -0.013724 | 0.054797 | 0.013785 | 9.5413e-05 | 6.0579e-05 | 0.082192 | 0.082192 | 0.082192 | 0.99038 | -0.18428 | 0.99227 | -0.14776 | 22.5802
16 | -0.004657 | -0.0011672 | 0.0046572 | 0.0011671 | 2.4338e-07 | -1.6036e-08 | 0.0069847 | 0.0069847 | 0.0069847 | 0.99212 | -0.15083 | 0.99218 | -0.14974 | 1.9189
17 | -0.0093142 | -0.0023343 | 0.0093161 | 0.0023352 | 1.8812e-06 | 8.719e-07 | 0.013969 | 0.013969 | 0.013969 | 0.99218 | -0.14974 | 0.99239 | -0.1455 | 3.8376
18 | -0.017974 | -0.0045051 | 0.017982 | 0.0045098 | 7.8249e-06 | 4.6366e-06 | 0.026951 | 0.026951 | 0.026951 | 0.99239 | -0.1455 | 0.99287 | -0.13636 | 7.4042
19 | -0.025033 | -0.0062769 | 0.025056 | 0.0062912 | 2.3272e-05 | 1.4323e-05 | 0.037518 | 0.037518 | 0.037518 | 0.99287 | -0.13636 | 0.99387 | -0.11688 | 10.3072
20 | 0.26841 | 0.068068 | -0.26825 | -0.067968 | 0.00015712 | 0.00010026 | 0.40203 | 0.40203 | 0.40203 | 0.99414 | -0.11175 | 0.9935 | -0.12393 | 36.816
21 | 0.030669 | 0.0077009 | -0.030641 | -0.007683 | 2.8687e-05 | 1.789e-05 | 0.045911 | 0.045911 | 0.045911 | 0.99414 | -0.11175 | 0.99312 | -0.13137 | 12.6128
22 | 0.025062 | 0.0062949 | -0.025056 | -0.0062912 | 6.1308e-06 | 3.7731e-06 | 0.037518 | 0.037518 | 0.037518 | 0.99414 | -0.11175 | 0.99387 | -0.11688 | 10.3071
23 | -0.32414 | -0.082064 | 0.32536 | 0.082841 | 0.0012176 | 0.00077763 | 0.48546 | 0.48546 | 0.48546 | 0.99414 | -0.11175 | 0.99822 | -0.033829 | 44.4559
24 | 0.17026 | 0.043314 | -0.17011 | -0.043218 | 0.00015061 | 9.5676e-05 | 0.25523 | 0.25523 | 0.25523 | 0.9935 | -0.12393 | 0.99254 | -0.14231 | 23.3726
25 | 0.097993 | 0.024654 | -0.097933 | -0.024615 | 5.9714e-05 | 3.8122e-05 | 0.1468 | 0.1468 | 0.1468 | 0.9935 | -0.12393 | 0.99284 | -0.1367 | 40.3301
26 | 0.020464 | 0.0051325 | -0.020458 | -0.0051287 | 6.2383e-06 | 3.7636e-06 | 0.030663 | 0.030663 | 0.030663 | 0.99312 | -0.13137 | 0.99279 | -0.13777 | 8.4239
27 | -0.33579 | -0.085457 | 0.33634 | 0.085807 | 0.00054858 | 0.0003504 | 0.50102 | 0.50102 | 0.50102 | 0.99822 | -0.033829 | 1 | 0 | 45.8806
28 | 0.030943 | 0.0077678 | -0.030926 | -0.0077567 | 1.7714e-05 | 1.1054e-05 | 0.04639 | 0.046391 | 0.046391 | 0.99263 | -0.14166 | 0.99201 | -0.15367 | 12.7447
29 | 0.0071827 | 0.0018 | -0.0071822 | -0.0017999 | 4.8894e-07 | 1.6756e-07 | 0.010767 | 0.010767 | 0.010767 | 0.99263 | -0.14166 | 0.99255 | -0.14309 | 2.9581
30 | -0.05962 | -0.014959 | 0.059666 | 0.014989 | 4.6727e-05 | 2.9703e-05 | 0.08938 | 0.08938 | 0.08938 | 0.99263 | -0.14166 | 0.99348 | -0.12524 | 24.5549
31 | 0.021494 | 0.0053913 | -0.021487 | -0.0053873 | 6.4563e-06 | 3.9178e-06 | 0.032222 | 0.032222 | 0.032222 | 0.99263 | -0.14166 | 0.9923 | -0.14796 | 8.8522
32 | 0.026969 | 0.006765 | -0.02696 | -0.0067596 | 8.8413e-06 | 5.4725e-06 | 0.040455 | 0.040455 | 0.040455 | 0.99201 | -0.15367 | 0.99165 | -0.16055 | 11.1141
33 | 0.0032254 | 0.0008082 | -0.0032253 | -0.00080833 | 1.6177e-07 | -1.3491e-07 | 0.0048354 | 0.0048355 | 0.0048355 | 0.99255 | -0.14309 | 0.9925 | -0.14414 | 1.3284
34 | -0.0646 | -0.016225 | 0.064649 | 0.016256 | 4.8484e-05 | 3.0851e-05 | 0.096769 | 0.096769 | 0.096769 | 0.99348 | -0.12524 | 0.99429 | -0.10952 | 26.585
35 | 0.015665 | 0.0039281 | -0.015663 | -0.0039272 | 1.6133e-06 | 9.3183e-07 | 0.023491 | 0.023491 | 0.023491 | 0.9923 | -0.14796 | 0.99219 | -0.15012 | 6.4536
36 | 0.058858 | 0.014814 | -0.058827 | -0.014795 | 3.1117e-05 | 1.9777e-05 | 0.088235 | 0.088235 | 0.088235 | 0.99284 | -0.1367 | 0.99227 | -0.14776 | 24.2405
37 | 0.039075 | 0.0098009 | -0.039065 | -0.0097942 | 1.0649e-05 | 6.7085e-06 | 0.058566 | 0.058567 | 0.058567 | 0.99284 | -0.1367 | 0.99255 | -0.14242 | 16.0897
38 | 0.0040301 | 0.00101 | -0.00403 | -0.00101 | 9.0849e-08 | -2.7534e-08 | 0.0060435 | 0.0060435 | 0.0060435 | 0.99227 | -0.14776 | 0.99225 | -0.14824 | 1.6603
39 | 0.023225 | 0.0058243 | -0.023216 | -0.0058189 | 8.9593e-06 | 5.4794e-06 | 0.034819 | 0.034819 | 0.034819 | 0.99255 | -0.14242 | 0.99213 | -0.15051 | 9.5658
40 | 0.0020166 | 0.00050539 | -0.0020166 | -0.0005054 | 4.5655e-09 | -1.4273e-08 | 0.0030241 | 0.0030241 | 0.0030241 | 0.99225 | -0.14824 | 0.99224 | -0.14828 | 0.83081
41 | -0.0022053 | -0.0005525 | 0.0022054 | 0.0005523 | 7.902e-08 | -1.9585e-07 | 0.0033153 | 0.0033152 | 0.0033153 | 0.98978 | -0.19596 | 0.98982 | -0.1952 | 0.9108
42 | 0.0022053 | 0.0005525 | -0.0022052 | -0.00055268 | 7.3471e-08 | -1.8207e-07 | 0.0033153 | 0.0033154 | 0.0033154 | 0.98978 | -0.19596 | 0.98975 | -0.19666 | 0.91082
43 | -0.0041377 | -0.0010366 | 0.0041378 | 0.0010366 | 1.1983e-07 | -2.9474e-08 | 0.0062201 | 0.0062201 | 0.0062201 | 0.98982 | -0.1952 | 0.98985 | -0.1946 | 1.7088
44 | -0.16537 | -0.041684 | 0.16549 | 0.041763 | 0.00012281 | 7.8317e-05 | 0.24707 | 0.24707 | 0.24707 | 0.99628 | -0.071233 | 0.99709 | -0.055725 | 33.9382
45 | 0.067905 | 0.017146 | -0.06787 | -0.017124 | 3.46e-05 | 2.2027e-05 | 0.10147 | 0.10147 | 0.10147 | 0.99628 | -0.071233 | 0.99573 | -0.081873 | 27.8752
46 | 0.081093 | 0.020433 | -0.081009 | -0.020379 | 8.3796e-05 | 5.3432e-05 | 0.12116 | 0.12116 | 0.12116 | 0.99628 | -0.071233 | 0.99516 | -0.092859 | 33.2848
47 | 0.016368 | 0.0041053 | -0.01636 | -0.0041006 | 8.214e-06 | 4.78e-06 | 0.024448 | 0.024448 | 0.024448 | 0.99628 | -0.071233 | 0.99573 | -0.081766 | 6.7165
48 | -0.20825 | -0.052505 | 0.20829 | 0.05253 | 3.8772e-05 | 2.4688e-05 | 0.3109 | 0.3109 | 0.3109 | 0.99709 | -0.055725 | 0.99729 | -0.051836 | 28.4705
49 | 0.042764 | 0.010743 | -0.042736 | -0.010725 | 2.793e-05 | 1.7637e-05 | 0.063828 | 0.063828 | 0.063828 | 0.99709 | -0.055725 | 0.99638 | -0.06942 | 17.5353
50 | 0.06787 | 0.017124 | -0.067837 | -0.017103 | 3.3494e-05 | 2.1323e-05 | 0.10147 | 0.10147 | 0.10147 | 0.99573 | -0.081873 | 0.99519 | -0.092185 | 27.8753
51 | 0.0054571 | 0.0013676 | -0.0054567 | -0.0013676 | 4.4466e-07 | 5.3221e-08 | 0.0081598 | 0.0081598 | 0.0081598 | 0.99516 | -0.092859 | 0.99507 | -0.09457 | 2.2417
52 | 0.075552 | 0.019012 | -0.075494 | -0.018975 | 5.8269e-05 | 3.7134e-05 | 0.113 | 0.113 | 0.113 | 0.99516 | -0.092859 | 0.99432 | -0.10901 | 31.0431
53 | 0.010905 | 0.0027334 | -0.010903 | -0.0027325 | 1.8369e-06 | 9.3571e-07 | 0.016296 | 0.016296 | 0.016296 | 0.99573 | -0.081766 | 0.99555 | -0.085302 | 4.477
54 | 0.16617 | 0.042232 | -0.16596 | -0.042096 | 0.00021468 | 0.00013633 | 0.24933 | 0.24933 | 0.24933 | 0.99254 | -0.14231 | 0.99114 | -0.16917 | 22.8326
55 | -0.016096 | -0.0040359 | 0.016101 | 0.0040385 | 4.3697e-06 | 2.5533e-06 | 0.024506 | 0.024506 | 0.024506 | 0.97742 | -0.43579 | 0.97771 | -0.4301 | 6.7323
56 | 0.016096 | 0.0040359 | -0.016093 | -0.004034 | 3.2826e-06 | 1.9182e-06 | 0.024506 | 0.024506 | 0.024506 | 0.97742 | -0.43579 | 0.97721 | -0.44007 | 6.7323
57 | -0.02294 | -0.0057524 | 0.022945 | 0.0057561 | 5.9275e-06 | 3.6309e-06 | 0.034914 | 0.034914 | 0.034914 | 0.97771 | -0.4301 | 0.97799 | -0.42468 | 9.5917
58 | 0.010679 | 0.002677 | -0.010676 | -0.0026757 | 2.5503e-06 | 1.3101e-06 | 0.016261 | 0.016261 | 0.016261 | 0.97721 | -0.44007 | 0.97695 | -0.44509 | 4.4674
59 | -0.22325 | -0.05628 | 0.22381 | 0.056634 | 0.00055527 | 0.0003538 | 0.33322 | 0.33322 | 0.33322 | 0.99729 | -0.051836 | 1 | 0 | 30.5148
60 | 0.014961 | 0.0037503 | -0.01496 | -0.0037498 | 8.2389e-07 | 4.6976e-07 | 0.022323 | 0.022323 | 0.022323 | 0.99729 | -0.051836 | 0.99723 | -0.052991 | 6.1326
61 | 0.034075 | 0.0085543 | -0.034059 | -0.0085446 | 1.5444e-05 | 9.677e-06 | 0.050893 | 0.050893 | 0.050893 | 0.99638 | -0.06942 | 0.99588 | -0.078926 | 13.9816
62 | 0.0055475 | 0.0013903 | -0.0055475 | -0.0013903 | 5.1839e-08 | 7.4393e-09 | 0.0083242 | 0.0083242 | 0.0083242 | 0.99166 | -0.16042 | 0.99165 | -0.16062 | 2.2869
63 | -0.0055475 | -0.0013903 | 0.005548 | 0.0013904 | 4.6907e-07 | 6.7288e-08 | 0.0083242 | 0.0083241 | 0.0083242 | 0.99166 | -0.16042 | 0.99175 | -0.15865 | 2.2869
64 | 0.0055529 | 0.0013917 | -0.0055529 | -0.0013917 | 4.938e-08 | 7.1249e-09 | 0.0083315 | 0.0083315 | 0.0083315 | 0.99175 | -0.15865 | 0.99174 | -0.15883 | 2.2889
65 | -0.011101 | -0.0027821 | 0.011102 | 0.0027827 | 1.2235e-06 | 6.3125e-07 | 0.016656 | 0.016656 | 0.016656 | 0.99175 | -0.15865 | 0.99187 | -0.15633 | 4.5757
66 | 0.015663 | 0.0039272 | -0.01566 | -0.0039252 | 3.3379e-06 | 1.928e-06 | 0.023491 | 0.023491 | 0.023491 | 0.99219 | -0.15012 | 0.99196 | -0.1546 | 6.4536
67 | 0.011103 | 0.0027832 | -0.011102 | -0.0027827 | 9.1854e-07 | 4.7389e-07 | 0.016656 | 0.016656 | 0.016656 | 0.99196 | -0.1546 | 0.99187 | -0.15633 | 4.5757
68 | 0.061762 | 0.01558 | -0.061683 | -0.01553 | 7.8235e-05 | 4.9753e-05 | 0.092382 | 0.092383 | 0.092383 | 0.99519 | -0.092185 | 0.99381 | -0.11868 | 25.3798
69 | -0.025704 | -0.0064481 | 0.02571 | 0.0064519 | 6.1258e-06 | 3.7801e-06 | 0.038655 | 0.038655 | 0.038655 | 0.98953 | -0.20156 | 0.98979 | -0.19656 | 10.6194
70 | 0.025704 | 0.0064481 | -0.025695 | -0.0064429 | 8.4534e-06 | 5.2164e-06 | 0.038655 | 0.038655 | 0.038655 | 0.98953 | -0.20156 | 0.98917 | -0.20846 | 10.6194
71 | -0.02571 | -0.0064519 | 0.025718 | 0.0064568 | 8.0803e-06 | 4.986e-06 | 0.038655 | 0.038654 | 0.038655 | 0.98979 | -0.19656 | 0.99013 | -0.18997 | 10.6194
72 | 0.018928 | 0.0047467 | -0.018922 | -0.0047436 | 5.2391e-06 | 3.1319e-06 | 0.028474 | 0.028474 | 0.028474 | 0.98917 | -0.20846 | 0.98887 | -0.21427 | 7.8226
73 | -0.031166 | -0.0078221 | 0.031175 | 0.0078278 | 9.1481e-06 | 5.7118e-06 | 0.046841 | 0.046841 | 0.046841 | 0.99013 | -0.18997 | 0.99044 | -0.18382 | 12.8685
74 | 0.01496 | 0.0037498 | -0.014959 | -0.003749 | 1.431e-06 | 8.1592e-07 | 0.022323 | 0.022323 | 0.022323 | 0.99723 | -0.052991 | 0.99713 | -0.054999 | 6.1326
75 | 0.0060055 | 0.0015051 | -0.006005 | -0.001505 | 5.1157e-07 | 1.0588e-07 | 0.0089621 | 0.0089622 | 0.0089622 | 0.99713 | -0.054999 | 0.99703 | -0.056787 | 2.4621
76 | -0.0068102 | -0.0017068 | 0.0068109 | 0.001707 | 6.9318e-07 | 2.1464e-07 | 0.010212 | 0.010212 | 0.010212 | 0.99231 | -0.14723 | 0.99242 | -0.14509 | 2.8056
77 | -0.013621 | -0.0034138 | 0.013623 | 0.0034151 | 2.2271e-06 | 1.2413e-06 | 0.020423 | 0.020423 | 0.020423 | 0.99242 | -0.14509 | 0.99259 | -0.14166 | 5.6108
78 | 0.013626 | 0.0034165 | -0.013623 | -0.0034151 | 2.5239e-06 | 1.4067e-06 | 0.020423 | 0.020423 | 0.020423 | 0.99279 | -0.13777 | 0.99259 | -0.14166 | 5.6108
79 | 0.023004 | 0.0057681 | -0.022999 | -0.0057652 | 4.7162e-06 | 2.8822e-06 | 0.034519 | 0.034519 | 0.034519 | 0.99165 | -0.16055 | 0.99143 | -0.16485 | 9.4833
80 | 0.0045576 | 0.0011422 | -0.0045575 | -0.0011422 | 1.6856e-07 | -1.743e-08 | 0.0068207 | 0.0068208 | 0.0068208 | 0.99429 | -0.10952 | 0.99425 | -0.1103 | 1.8738
81 | -0.069206 | -0.017398 | 0.069208 | 0.017399 | 1.6773e-06 | 1.0681e-06 | 0.10359 | 0.10359 | 0.10359 | 0.99429 | -0.10952 | 0.99432 | -0.10901 | 28.4588
82 | 0.01061 | 0.0026596 | -0.010608 | -0.0026586 | 1.8793e-06 | 9.4724e-07 | 0.015913 | 0.015913 | 0.015913 | 0.99213 | -0.15051 | 0.99194 | -0.15423 | 4.3718
83 | -0.0054523 | -0.0013665 | 0.0054528 | 0.0013665 | 4.9256e-07 | 5.8144e-08 | 0.0081502 | 0.0081501 | 0.0081502 | 0.99545 | -0.087198 | 0.99555 | -0.085302 | 2.2391
84 | 0.0099117 | 0.0024842 | -0.0099095 | -0.0024832 | 2.1298e-06 | 1.0338e-06 | 0.014895 | 0.014895 | 0.014895 | 0.99018 | -0.18817 | 0.98995 | -0.19268 | 4.0921
85 | -0.0062559 | -0.0015674 | 0.0062562 | 0.0015675 | 2.3502e-07 | 5.9316e-08 | 0.0094042 | 0.0094041 | 0.0094042 | 0.98985 | -0.1946 | 0.98989 | -0.19381 | 2.5836
86 | 0.16596 | 0.042096 | -0.16583 | -0.042015 | 0.00012778 | 8.1146e-05 | 0.24933 | 0.24933 | 0.24933 | 0.99114 | -0.16917 | 0.99031 | -0.1852 | 22.8326
87 | -0.010143 | -0.0025421 | 0.010144 | 0.0025425 | 8.3308e-07 | 4.1519e-07 | 0.015402 | 0.015402 | 0.015402 | 0.97991 | -0.38708 | 0.98 | -0.38535 | 4.2315
88 | -0.017042 | -0.0042712 | 0.017045 | 0.0042734 | 3.7837e-06 | 2.2316e-06 | 0.025876 | 0.025876 | 0.025876 | 0.98 | -0.38535 | 0.98023 | -0.38069 | 7.1087
89 | -0.005125 | -0.0012844 | 0.0051252 | 0.0012845 | 2.5402e-07 | 1.3065e-08 | 0.0076679 | 0.0076679 | 0.0076679 | 0.99454 | -0.10489 | 0.99459 | -0.10385 | 2.1066
90 | -0.010253 | -0.0025697 | 0.010255 | 0.0025707 | 2.0284e-06 | 9.9982e-07 | 0.01534 | 0.01534 | 0.01534 | 0.99459 | -0.10385 | 0.99481 | -0.099702 | 4.2143
91 | -0.03021 | -0.0075767 | 0.030212 | 0.007578 | 2.1237e-06 | 1.3255e-06 | 0.045967 | 0.045967 | 0.045967 | 0.97799 | -0.42468 | 0.97806 | -0.4232 | 12.6282
92 | 0.15843 | 0.04016 | -0.15841 | -0.040148 | 1.9535e-05 | 1.2396e-05 | 0.23821 | 0.23821 | 0.23821 | 0.99031 | -0.1852 | 0.99018 | -0.18777 | 21.8144
93 | 0.027884 | 0.0069969 | -0.027873 | -0.0069905 | 1.035e-05 | 6.417e-06 | 0.041666 | 0.041666 | 0.041666 | 0.99588 | -0.078926 | 0.99548 | -0.086713 | 11.4467
94 | 0.055153 | 0.013894 | -0.055094 | -0.013856 | 5.8708e-05 | 3.7276e-05 | 0.082604 | 0.082604 | 0.082604 | 0.99381 | -0.11868 | 0.99266 | -0.14096 | 22.6934
95 | 0.012155 | 0.0030475 | -0.012151 | -0.0030452 | 4.1107e-06 | 2.2107e-06 | 0.01829 | 0.018291 | 0.018291 | 0.98887 | -0.21427 | 0.98851 | -0.22137 | 5.0249
96 | -0.036623 | -0.0091934 | 0.036645 | 0.0092072 | 2.2012e-05 | 1.3838e-05 | 0.055027 | 0.055027 | 0.055027 | 0.99044 | -0.18382 | 0.99109 | -0.17123 | 15.1174
97 | 0.0060756 | 0.0015227 | -0.0060751 | -0.0015226 | 5.2785e-07 | 1.2211e-07 | 0.0091457 | 0.0091458 | 0.0091458 | 0.98851 | -0.22137 | 0.98842 | -0.22319 | 2.5126
98 | -0.040333 | -0.010131 | 0.040346 | 0.010139 | 1.2828e-05 | 8.0894e-06 | 0.060563 | 0.060563 | 0.060563 | 0.99109 | -0.17123 | 0.99144 | -0.16457 | 16.6383
99 | -0.044031 | -0.011063 | 0.044047 | 0.011073 | 1.5276e-05 | 9.6562e-06 | 0.066095 | 0.066095 | 0.066095 | 0.99144 | -0.16457 | 0.99181 | -0.1573 | 18.158
100 | -0.047732 | -0.011997 | 0.04775 | 0.012008 | 1.7937e-05 | 1.136e-05 | 0.071625 | 0.071625 | 0.071625 | 0.99181 | -0.1573 | 0.99222 | -0.14943 | 19.6771
101 | -0.051436 | -0.012932 | 0.051457 | 0.012945 | 2.0814e-05 | 1.3201e-05 | 0.077152 | 0.077152 | 0.077152 | 0.99222 | -0.14943 | 0.99266 | -0.14096 | 21.1956
102 | -0.013075 | -0.0032769 | 0.013076 | 0.0032778 | 1.6064e-06 | 8.8478e-07 | 0.019629 | 0.019629 | 0.019629 | 0.99118 | -0.16965 | 0.99132 | -0.16707 | 5.3925
103 | 0.0067115 | 0.0016821 | -0.0067094 | -0.0016814 | 2.1065e-06 | 6.3524e-07 | 0.010076 | 0.010076 | 0.010076 | 0.99118 | -0.16965 | 0.99084 | -0.17624 | 2.7681
104 | -0.016636 | -0.0041699 | 0.016638 | 0.0041709 | 1.7573e-06 | 1.0278e-06 | 0.024972 | 0.024972 | 0.024972 | 0.99132 | -0.16707 | 0.99143 | -0.16485 | 6.8603
105 | 0.0044738 | 0.0011211 | -0.0044737 | -0.0011211 | 9.2844e-08 | -1.1225e-08 | 0.0067185 | 0.0067186 | 0.0067186 | 0.99084 | -0.17624 | 0.99082 | -0.17667 | 1.8458
106 | 0.0022377 | 0.00056076 | -0.0022377 | -0.00056082 | 2.3236e-08 | -5.5794e-08 | 0.0033606 | 0.0033606 | 0.0033606 | 0.99082 | -0.17667 | 0.99081 | -0.17689 | 0.92324
107 | 0.021694 | 0.0054419 | -0.021685 | -0.0054361 | 9.5318e-06 | 5.7863e-06 | 0.03243 | 0.03243 | 0.03243 | 0.99548 | -0.086713 | 0.995 | -0.095934 | 8.9093
108 | 0.016384 | 0.0041076 | -0.016381 | -0.0041059 | 2.9408e-06 | 1.7125e-06 | 0.024503 | 0.024503 | 0.024503 | 0.995 | -0.095934 | 0.99481 | -0.099702 | 6.7315
109 | 0.14622 | 0.037094 | -0.14612 | -0.037026 | 0.00010734 | 6.8395e-05 | 0.2199 | 0.2199 | 0.2199 | 0.99018 | -0.18777 | 0.98938 | -0.20305 | 30.2062
110 | 0.13872 | 0.035171 | -0.13862 | -0.035106 | 0.00010125 | 6.4722e-05 | 0.20877 | 0.20877 | 0.20877 | 0.98938 | -0.20305 | 0.9886 | -0.21824 | 57.3549
111 | 0.13372 | 0.033879 | -0.13359 | -0.033798 | 0.00012779 | 8.1677e-05 | 0.2014 | 0.2014 | 0.2014 | 0.9886 | -0.21824 | 0.98756 | -0.23816 | 55.3308
112 | 0.12619 | 0.031943 | -0.12601 | -0.031825 | 0.00018418 | 0.0001177 | 0.19025 | 0.19025 | 0.19025 | 0.98756 | -0.23816 | 0.98599 | -0.26861 | 52.2669
113 | 0.11047 | 0.027931 | -0.11036 | -0.027864 | 0.00010625 | 6.7868e-05 | 0.16681 | 0.16681 | 0.16681 | 0.98599 | -0.26861 | 0.98495 | -0.28868 | 45.8259
114 | 0.0081235 | 0.0020355 | -0.0081231 | -0.0020354 | 4.3704e-07 | 1.7921e-07 | 0.01221 | 0.012211 | 0.012211 | 0.98995 | -0.19268 | 0.98989 | -0.19381 | 3.3545
115 | -0.085646 | -0.021543 | 0.085692 | 0.021572 | 4.5632e-05 | 2.9113e-05 | 0.1299 | 0.1299 | 0.1299 | 0.9813 | -0.35974 | 0.98188 | -0.34859 | 35.6864
116 | 0.080312 | 0.020206 | -0.080241 | -0.020161 | 7.0392e-05 | 4.4891e-05 | 0.12181 | 0.12181 | 0.12181 | 0.9813 | -0.35974 | 0.98037 | -0.3781 | 33.4643
117 | -0.090632 | -0.02281 | 0.090738 | 0.022878 | 0.0001068 | 6.8164e-05 | 0.13738 | 0.13738 | 0.13738 | 0.98188 | -0.34859 | 0.98314 | -0.32396 | 37.7431
118 | 0.074709 | 0.018774 | -0.0747 | -0.018769 | 9.2539e-06 | 5.8983e-06 | 0.11341 | 0.11341 | 0.11341 | 0.98037 | -0.3781 | 0.98023 | -0.38069 | 31.1575
119 | -0.09428 | -0.023766 | 0.094301 | 0.023779 | 2.1347e-05 | 1.3627e-05 | 0.14275 | 0.14275 | 0.14275 | 0.98314 | -0.32396 | 0.98338 | -0.31923 | 39.2157
120 | 0.057655 | 0.014495 | -0.057615 | -0.01447 | 4.0162e-05 | 2.5527e-05 | 0.087538 | 0.087538 | 0.087538 | 0.98023 | -0.38069 | 0.97949 | -0.39529 | 24.0488
121 | -0.10069 | -0.02538 | 0.10074 | 0.025411 | 4.8331e-05 | 3.0862e-05 | 0.15241 | 0.15241 | 0.15241 | 0.98338 | -0.31923 | 0.9839 | -0.30921 | 41.8717
122 | 0.052672 | 0.013231 | -0.052633 | -0.013206 | 3.8717e-05 | 2.4576e-05 | 0.080029 | 0.080029 | 0.080029 | 0.97949 | -0.39529 | 0.9787 | -0.41071 | 21.9859
123 | -0.10388 | -0.026199 | 0.10398 | 0.026264 | 0.00010216 | 6.524e-05 | 0.15717 | 0.15717 | 0.15717 | 0.9839 | -0.30921 | 0.98495 | -0.28868 | 43.1776
124 | 0.044154 | 0.011081 | -0.044145 | -0.011075 | 9.1848e-06 | 5.81e-06 | 0.067137 | 0.067137 | 0.067137 | 0.9787 | -0.41071 | 0.97848 | -0.41507 | 18.4443
125 | 0.03688 | 0.0092547 | -0.036866 | -0.0092457 | 1.4298e-05 | 8.9986e-06 | 0.05609 | 0.05609 | 0.05609 | 0.97848 | -0.41507 | 0.97806 | -0.4232 | 15.4093

## res_trafo
| p_hv_mw | q_hv_mvar | p_lv_mw | q_lv_mvar | pl_mw | ql_mvar | i_hv_ka | i_lv_ka | vm_hv_pu | va_hv_degree | vm_lv_pu | va_lv_degree | loading_percent
0 | -1.2729e-15 | -1.3162e-15 | 0.00165 | 1.2699e-07 | 0.00165 | 1.2699e-07 | 5.2857e-17 | 0.0023815 | 0.99998 | 149.9956 | 1 | 0 | 0.2619

## res_ext_grid
| p_mw | q_mvar
0 | 0.57234 | 0.14508

## res_load
| p_mw | q_mvar
0 | 0.0049546 | 0.0012418
1 | 0.0027813 | 0.00069705
2 | 0.0026731 | 0.00066994
3 | 0.0023015 | 0.00057681
4 | 0.003138 | 0.00078645
5 | 0.0025538 | 0.00064005
6 | 0.0026617 | 0.00066708
7 | 0.0026605 | 0.00066678
8 | 0.0083509 | 0.0020929
9 | 0.0034419 | 0.00086263
10 | 0.0024441 | 0.00061255
11 | 0.002801 | 0.00070198
12 | 0.004657 | 0.0011672
13 | 0.004657 | 0.0011672
14 | 0.0086583 | 0.00217
15 | 0.0070508 | 0.0017671
16 | 0.010177 | 0.0025505
17 | 0.010437 | 0.0026159
18 | 0.0039568 | 0.00099166
19 | 0.0039568 | 0.00099166
20 | 0.0049336 | 0.0012365
21 | 0.0058225 | 0.0014593
22 | 0.01584 | 0.0039699
23 | 0.0020134 | 0.00050461
24 | 0.0019323 | 0.00048429
25 | 0.0022052 | 0.00055268
26 | 0.0054549 | 0.0013671
27 | 0.0039339 | 0.00098592
28 | 0.0019636 | 0.00049212
29 | 0.0068388 | 0.001714
30 | 0.0054143 | 0.0013569
31 | 0.0086617 | 0.0021708
32 | 0.0055475 | 0.0013903
33 | 0.0045568 | 0.001142
34 | 0.006075 | 0.0015225
35 | 0.0067677 | 0.0016961
36 | 0.0054475 | 0.0013653
37 | 0.0089531 | 0.0022439
38 | 0.0068102 | 0.0017068
39 | 0.0068102 | 0.0017068
40 | 0.0068319 | 0.0017122
41 | 0.010539 | 0.0026413
42 | 0.0039561 | 0.00099149
43 | 0.0032253 | 0.00080833
44 | 0.012606 | 0.0031593
45 | 0.0054523 | 0.0013665
46 | 0.0054502 | 0.001366
47 | 0.0020166 | 0.0005054
48 | 0.0020166 | 0.0005054
49 | 0.0021181 | 0.00053085
50 | 0.0054567 | 0.0013676
51 | 0.0062858 | 0.0015754
52 | 0.010143 | 0.0025421
53 | 0.0068976 | 0.0017287
54 | 0.005125 | 0.0012844
55 | 0.0051282 | 0.0012853
56 | 0.0072645 | 0.0018206
57 | 0.010676 | 0.0026757
58 | 0.0074001 | 0.0018546
59 | 0.0061754 | 0.0015477
60 | 0.0055529 | 0.0013917
61 | 0.0065309 | 0.0016368
62 | 0.0067677 | 0.0016961
63 | 0.0054486 | 0.0013656
64 | 0.006005 | 0.001505
65 | 0.0060751 | 0.0015226
66 | 0.0060751 | 0.0015226
67 | 0.0036875 | 0.00092416
68 | 0.0036857 | 0.00092371
69 | 0.0036857 | 0.00092371
70 | 0.0036857 | 0.00092372
71 | 0.0036372 | 0.00091157
72 | 0.0063633 | 0.0015948
73 | 0.0035595 | 0.0008921
74 | 0.0022356 | 0.00056029
75 | 0.0063614 | 0.0015943
76 | 0.002236 | 0.00056039
77 | 0.0022377 | 0.00056082
78 | 0.0045575 | 0.0011422
79 | 0.006179 | 0.0015486
80 | 0.0053008 | 0.0013285
81 | 0.0061255 | 0.0015352
82 | 0.012185 | 0.0030539
83 | 0.0074001 | 0.0018546
84 | 0.0048949 | 0.0012268
85 | 0.0074018 | 0.0018551
86 | 0.015535 | 0.0038935
87 | 0.001786 | 0.00044762
88 | 0.0018669 | 0.00046789
89 | 0.0053343 | 0.0013369
90 | 0.0049398 | 0.001238
91 | 0.0055319 | 0.0013864
92 | 0.0035416 | 0.00088761
93 | 0.0063892 | 0.0016013
94 | 0.004943 | 0.0012388
95 | 0.0031433 | 0.00078778
96 | 0.008479 | 0.002125
97 | 0.0063807 | 0.0015992
98 | 0.0072645 | 0.0018207
99 | 0.006654 | 0.0016676
100 | 0.010608 | 0.0026586

## dtypes
| element | column | dtype
0 | bus | name | object
1 | bus | vn_kv | float64
2 | bus | type | object
3 | bus | zone | object
4 | bus | in_service | bool
5 | load | name | object
6 | load | bus | uint32
7 | load | p_mw | float64
8 | load | q_mvar | float64
9 | load | const_z_percent | float64
10 | load | const_i_percent | float64
11 | load | sn_mva | float64
12 | load | scaling | float64
13 | load | in_service | bool
14 | load | type | object
15 | ext_grid | name | object
16 | ext_grid | bus | uint32
17 | ext_grid | vm_pu | float64
18 | ext_grid | va_degree | float64
19 | ext_grid | slack_weight | float64
20 | ext_grid | in_service | bool
21 | line | name | object
22 | line | std_type | object
23 | line | from_bus | uint32
24 | line | to_bus | uint32
25 | line | length_km | float64
26 | line | r_ohm_per_km | float64
27 | line | x_ohm_per_km | float64
28 | line | c_nf_per_km | float64
29 | line | g_us_per_km | float64
30 | line | max_i_ka | float64
31 | line | df | float64
32 | line | parallel | uint32
33 | line | type | object
34 | line | in_service | bool
35 | trafo | name | object
36 | trafo | std_type | object
37 | trafo | hv_bus | uint32
38 | trafo | lv_bus | uint32
39 | trafo | sn_mva | float64
40 | trafo | vn_hv_kv | float64
41 | trafo | vn_lv_kv | float64
42 | trafo | vk_percent | float64
43 | trafo | vkr_percent | float64
44 | trafo | pfe_kw | float64
45 | trafo | i0_percent | float64
46 | trafo | shift_degree | float64
47 | trafo | tap_side | object
48 | trafo | tap_neutral | int32
49 | trafo | tap_min | int32
50 | trafo | tap_max | int32
51 | trafo | tap_step_percent | float64
52 | trafo | tap_step_degree | float64
53 | trafo | tap_pos | int32
54 | trafo | tap_phase_shifter | bool
55 | trafo | parallel | uint32
56 | trafo | df | float64
57 | trafo | in_service | bool
58 | line_geodata | coords | object
59 | bus_geodata | x | float64
60 | bus_geodata | y | float64
61 | bus_geodata | coords | object
62 | res_bus | vm_pu | float64
63 | res_bus | va_degree | float64
64 | res_bus | p_mw | float64
65 | res_bus | q_mvar | float64
66 | res_line | p_from_mw | float64
67 | res_line | q_from_mvar | float64
68 | res_line | p_to_mw | float64
69 | res_line | q_to_mvar | float64
70 | res_line | pl_mw | float64
71 | res_line | ql_mvar | float64
72 | res_line | i_from_ka | float64
73 | res_line | i_to_ka | float64
74 | res_line | i_ka | float64
75 | res_line | vm_from_pu | float64
76 | res_line | va_from_degree | float64
77 | res_line | vm_to_pu | float64
78 | res_line | va_to_degree | float64
79 | res_line | loading_percent | float64
80 | res_trafo | p_hv_mw | float64
81 | res_trafo | q_hv_mvar | float64
82 | res_trafo | p_lv_mw | float64
83 | res_trafo | q_lv_mvar | float64
84 | res_trafo | pl_mw | float64
85 | res_trafo | ql_mvar | float64
86 | res_trafo | i_hv_ka | float64
87 | res_trafo | i_lv_ka | float64
88 | res_trafo | vm_hv_pu | float64
89 | res_trafo | va_hv_degree | float64
90 | res_trafo | vm_lv_pu | float64
91 | res_trafo | va_lv_degree | float64
92 | res_trafo | loading_percent | float64
93 | res_ext_grid | p_mw | float64
94 | res_ext_grid | q_mvar | float64
95 | res_load | p_mw | float64
96 | res_load | q_mvar | float64

## parameters
| version | format_version | converged | OPF_converged | name | f_hz | sn_mva
0 | 2.14.6 | 2.14.0 | TRUE | FALSE |  | 50 | 1