## bus
| name | vn_kv | type | zone | in_service
0 | bus_LV_261-195_0_5_node_0 | 0.4 | n |  | TRUE
1 | bus_LV_261-195_0_5_node_1 | 0.4 | n |  | TRUE
2 | bus_LV_261-195_0_5_node_2 | 0.4 | n |  | TRUE
3 | bus_LV_261-195_0_5_node_3 | 0.4 | n |  | TRUE
4 | bus_LV_261-195_0_5_node_4 | 0.4 | n |  | TRUE
5 | bus_LV_261-195_0_5_node_34 | 0.4 | n |  | TRUE
6 | bus_LV_261-195_0_5_node_52 | 0.4 | n |  | TRUE
7 | bus_LV_261-195_0_5_node_28 | 0.4 | n |  | TRUE
8 | bus_LV_261-195_0_5_node_51 | 0.4 | n |  | TRUE
9 | bus_LV_261-195_0_5_node_5 | 0.4 | n |  | TRUE
10 | bus_LV_261-195_0_5_node_7 | 0.4 | n |  | TRUE
11 | bus_LV_261-195_0_5_node_33 | 0.4 | n |  | TRUE
12 | bus_LV_261-195_0_5_node_9 | 0.4 | n |  | TRUE
13 | bus_LV_261-195_0_5_node_32 | 0.4 | n |  | TRUE
14 | bus_LV_261-195_0_5_node_101 | 0.4 | n |  | TRUE
15 | bus_LV_261-195_0_5_node_10 | 0.4 | n |  | TRUE
16 | bus_LV_261-195_0_5_node_60 | 0.4 | n |  | TRUE
17 | bus_LV_261-195_0_5_node_67 | 0.4 | n |  | TRUE
18 | bus_LV_261-195_0_5_node_100 | 0.4 | n |  | TRUE
19 | bus_LV_261-195_0_5_node_11 | 0.4 | n |  | TRUE
20 | bus_LV_261-195_0_5_node_24 | 0.4 | n |  | TRUE
21 | bus_LV_261-195_0_5_node_68 | 0.4 | n |  | TRUE
22 | bus_LV_261-195_0_5_node_76 | 0.4 | n |  | TRUE
23 | bus_LV_261-195_0_5_node_14 | 0.4 | n |  | TRUE
24 | bus_LV_261-195_0_5_node_23 | 0.4 | n |  | TRUE
25 | bus_LV_261-195_0_5_node_20 | 0.4 | n |  | TRUE
26 | bus_LV_261-195_0_5_node_90 | 0.4 | n |  | TRUE
27 | bus_LV_261-195_0_5_node_17 | 0.4 | n |  | TRUE
28 | bus_LV_261-195_0_5_node_97 | 0.4 | n |  | TRUE
29 | bus_LV_261-195_0_5_node_19 | 0.4 | n |  | TRUE
30 | bus_LV_261-195_0_5_node_37 | 0.4 | n |  | TRUE
31 | bus_LV_261-195_0_5_node_35 | 0.4 | n |  | TRUE
32 | bus_LV_261-195_0_5_node_80 | 0.4 | n |  | TRUE
33 | bus_LV_261-195_0_5_node_21 | 0.4 | n |  | TRUE
34 | bus_LV_261-195_0_5_node_102 | 0.4 | n |  | TRUE
35 | bus_LV_261-195_0_5_node_93 | 0.4 | n |  | TRUE
36 | bus_LV_261-195_0_5_node_94 | 0.4 | n |  | TRUE
37 | bus_LV_261-195_0_5_node_92 | 0.4 | n |  | TRUE
38 | bus_LV_261-195_0_5_node_31 | 0.4 | n |  | TRUE
39 | bus_LV_261-195_0_5_node_91 | 0.4 | n |  | TRUE
40 | bus_LV_261-195_0_5_node_62 | 0.4 | n |  | TRUE
41 | bus_LV_261-195_0_5_node_30 | 0.4 | n |  | TRUE
42 | bus_LV_261-195_0_5_node_29 | 0.4 | n |  | TRUE
43 | bus_LV_261-195_0_5_node_36 | 0.4 | n |  | TRUE
44 | bus_LV_261-195_0_5_node_99 | 0.4 | n |  | TRUE
45 | bus_LV_261-195_0_5_node_43 | 0.4 | n |  | TRUE
46 | bus_LV_261-195_0_5_node_40 | 0.4 | n |  | TRUE
47 | bus_LV_261-195_0_5_node_103 | 0.4 | n |  | TRUE
48 | bus_LV_261-195_0_5_node_49 | 0.4 | n |  | TRUE
49 | bus_LV_261-195_0_5_node_39 | 0.4 | n |  | TRUE
50 | bus_LV_261-195_0_5_node_59 | 0.4 | n |  | TRUE
51 | bus_LV_261-195_0_5_node_66 | 0.4 | n |  | TRUE
52 | bus_LV_261-195_0_5_node_78 | 0.4 | n |  | TRUE
53 | bus_LV_261-195_0_5_node_75 | 0.4 | n |  | TRUE
54 | bus_LV_261-195_0_5_node_87 | 0.4 | n |  | TRUE
55 | bus_LV_261-195_0_5_node_96 | 0.4 | n |  | TRUE
56 | bus_LV_261-195_0_5_node_95 | 0.4 | n |  | TRUE
57 | bus_LV_261-195_0_5_node_38 | 0.4 | n |  | TRUE
58 | bus_LV_261-195_0_5_node_79 | 0.4 | n |  | TRUE
59 | bus_LV_261-195_0_5_node_88 | 0.4 | n |  | TRUE
60 | bus_LV_261-195_0_5_node_89 | 0.4 | n |  | TRUE
61 | bus_LV_261-195_0_5_node_85 | 0.4 | n |  | TRUE
62 | bus_LV_261-195_0_5_node_86 | 0.4 | n |  | TRUE
63 | bus_LV_261-195_0_5_node_44 | 0.4 | n |  | TRUE
64 | bus_LV_261-195_0_5_node_82 | 0.4 | n |  | TRUE
65 | bus_LV_261-195_0_5_node_81 | 0.4 | n |  | TRUE
66 | bus_LV_261-195_0_5_node_47 | 0.4 | n |  | TRUE
67 | bus_LV_261-195_0_5_node_45 | 0.4 | n |  | TRUE
68 | bus_LV_261-195_0_5_node_63 | 0.4 | n |  | TRUE
69 | bus_LV_261-195_0_5_node_61 | 0.4 | n |  | TRUE
70 | bus_LV_261-195_0_5_node_56 | 0.4 | n |  | TRUE
71 | bus_LV_261-195_0_5_node_98 | 0.4 | n |  | TRUE
72 | bus_LV_261-195_0_5_node_41 | 0.4 | n |  | TRUE
73 | bus_LV_261-195_0_5_node_50 | 0.4 | n |  | TRUE
74 | bus_LV_261-195_0_5_node_42 | 0.4 | n |  | TRUE
75 | bus_LV_261-195_0_5_node_46 | 0.4 | n |  | TRUE
76 | bus_LV_261-195_0_5_node_48 | 0.4 | n |  | TRUE
77 | bus_LV_261-195_0_5_node_83 | 0.4 | n |  | TRUE
78 | bus_LV_261-195_0_5_node_84 | 0.4 | n |  | TRUE
79 | bus_LV_261-195_0_5_node_53 | 0.4 | n |  | TRUE
80 | bus_LV_261-195_0_5_node_54 | 0.4 | n |  | TRUE
81 | bus_LV_261-195_0_5_node_55 | 0.4 | n |  | TRUE
82 | bus_LV_261-195_0_5_node_57 | 0.4 | n |  | TRUE
83 | bus_LV_261-195_0_5_node_58 | 0.4 | n |  | TRUE
84 | bus_LV_261-195_0_5_node_74 | 0.4 | n |  | TRUE
85 | bus_LV_261-195_0_5_node_72 | 0.4 | n |  | TRUE
86 | bus_LV_261-195_0_5_node_64 | 0.4 | n |  | TRUE
87 | bus_LV_261-195_0_5_node_65 | 0.4 | n |  | TRUE
88 | bus_LV_261-195_0_5_node_69 | 0.4 | n |  | TRUE
89 | bus_LV_261-195_0_5_node_70 | 0.4 | n |  | TRUE
90 | bus_LV_261-195_0_5_node_71 | 0.4 | n |  | TRUE
91 | bus_LV_261-195_0_5_node_73 | 0.4 | n |  | TRUE
92 | bus_LV_261-195_0_5_node_77 | 0.4 | n |  | TRUE
93 | bus_MV_530_0_node_0 | 20 | n |  | TRUE

## load
| name | bus | p_mw | q_mvar | const_z_percent | const_i_percent | sn_mva | scaling | in_service | type
0 | LV_261-195_0_5_load_0 | 0 | 0.0078304 | 0.0019625 | 0 | 0 |  | 1 | TRUE | wye
1 | LV_261-195_0_5_load_1 | 1 | 0.0063062 | 0.0015805 | 0 | 0 |  | 1 | TRUE | wye
2 | LV_261-195_0_5_load_2 | 2 | 0.0080265 | 0.0020116 | 0 | 0 |  | 1 | TRUE | wye
3 | LV_261-195_0_5_load_3 | 3 | 0.0092121 | 0.0023088 | 0 | 0 |  | 1 | TRUE | wye
4 | LV_261-195_0_5_load_4 | 4 | 0.0033588 | 0.00084179 | 0 | 0 |  | 1 | TRUE | wye
5 | LV_261-195_0_5_load_34 | 5 | 0.012397 | 0.003107 | 0 | 0 |  | 1 | TRUE | wye
6 | LV_261-195_0_5_load_51 | 8 | 0.0087153 | 0.0021843 | 0 | 0 |  | 1 | TRUE | wye
7 | LV_261-195_0_5_load_5 | 9 | 0.0044856 | 0.0011242 | 0 | 0 |  | 1 | TRUE | wye
8 | LV_261-195_0_5_load_33 | 11 | 0.0044497 | 0.0011152 | 0 | 0 |  | 1 | TRUE | wye
9 | LV_261-195_0_5_load_101 | 14 | 0.0062557 | 0.0015678 | 0 | 0 |  | 1 | TRUE | wye
10 | LV_261-195_0_5_load_60 | 16 | 0.0071108 | 0.0017821 | 0 | 0 |  | 1 | TRUE | wye
11 | LV_261-195_0_5_load_67 | 17 | 0.0089481 | 0.0022426 | 0 | 0 |  | 1 | TRUE | wye
12 | LV_261-195_0_5_load_100 | 18 | 0.0063312 | 0.0015867 | 0 | 0 |  | 1 | TRUE | wye
13 | LV_261-195_0_5_load_68 | 21 | 0.0040812 | 0.0010228 | 0 | 0 |  | 1 | TRUE | wye
14 | LV_261-195_0_5_load_90 | 26 | 0.0097539 | 0.0024446 | 0 | 0 |  | 1 | TRUE | wye
15 | LV_261-195_0_5_load_97 | 28 | 0.009689 | 0.0024283 | 0 | 0 |  | 1 | TRUE | wye
16 | LV_261-195_0_5_load_35 | 31 | 0.0031864 | 0.0007986 | 0 | 0 |  | 1 | TRUE | wye
17 | LV_261-195_0_5_load_80 | 32 | 0.022838 | 0.0057237 | 0 | 0 |  | 1 | TRUE | wye
18 | LV_261-195_0_5_load_102 | 34 | 0.0073506 | 0.0018422 | 0 | 0 |  | 1 | TRUE | wye
19 | LV_261-195_0_5_load_93 | 35 | 0.011773 | 0.0029506 | 0 | 0 |  | 1 | TRUE | wye
20 | LV_261-195_0_5_load_94 | 36 | 0.0051015 | 0.0012786 | 0 | 0 |  | 1 | TRUE | wye
21 | LV_261-195_0_5_load_92 | 37 | 0.0051015 | 0.0012786 | 0 | 0 |  | 1 | TRUE | wye
22 | LV_261-195_0_5_load_91 | 39 | 0.0073878 | 0.0018516 | 0 | 0 |  | 1 | TRUE | wye
23 | LV_261-195_0_5_load_62 | 40 | 0.0056436 | 0.0014144 | 0 | 0 |  | 1 | TRUE | wye
24 | LV_261-195_0_5_load_36 | 43 | 0.0031875 | 0.00079886 | 0 | 0 |  | 1 | TRUE | wye
25 | LV_261-195_0_5_load_99 | 44 | 0.011834 | 0.002966 | 0 | 0 |  | 1 | TRUE | wye
26 | LV_261-195_0_5_load_43 | 45 | 0.0031466 | 0.00078862 | 0 | 0 |  | 1 | TRUE | wye
27 | LV_261-195_0_5_load_40 | 46 | 0.0051528 | 0.0012914 | 0 | 0 |  | 1 | TRUE | wye
28 | LV_261-195_0_5_load_103 | 47 | 0.0042097 | 0.001055 | 0 | 0 |  | 1 | TRUE | wye
29 | LV_261-195_0_5_load_49 | 48 | 0.0053564 | 0.0013424 | 0 | 0 |  | 1 | TRUE | wye
30 | LV_261-195_0_5_load_39 | 49 | 0.005684 | 0.0014245 | 0 | 0 |  | 1 | TRUE | wye
31 | LV_261-195_0_5_load_59 | 50 | 0.0071088 | 0.0017816 | 0 | 0 |  | 1 | TRUE | wye
32 | LV_261-195_0_5_load_66 | 51 | 0.013408 | 0.0033604 | 0 | 0 |  | 1 | TRUE | wye
33 | LV_261-195_0_5_load_78 | 52 | 0.016153 | 0.0040482 | 0 | 0 |  | 1 | TRUE | wye
34 | LV_261-195_0_5_load_87 | 54 | 0.0059957 | 0.0015027 | 0 | 0 |  | 1 | TRUE | wye
35 | LV_261-195_0_5_load_96 | 55 | 0.009689 | 0.0024283 | 0 | 0 |  | 1 | TRUE | wye
36 | LV_261-195_0_5_load_95 | 56 | 0.0044503 | 0.0011154 | 0 | 0 |  | 1 | TRUE | wye
37 | LV_261-195_0_5_load_38 | 57 | 0.0067121 | 0.0016822 | 0 | 0 |  | 1 | TRUE | wye
38 | LV_261-195_0_5_load_79 | 58 | 0.014405 | 0.0036102 | 0 | 0 |  | 1 | TRUE | wye
39 | LV_261-195_0_5_load_88 | 59 | 0.020717 | 0.0051923 | 0 | 0 |  | 1 | TRUE | wye
40 | LV_261-195_0_5_load_89 | 60 | 0.0055884 | 0.0014006 | 0 | 0 |  | 1 | TRUE | wye
41 | LV_261-195_0_5_load_85 | 61 | 0.0059957 | 0.0015027 | 0 | 0 |  | 1 | TRUE | wye
42 | LV_261-195_0_5_load_86 | 62 | 0.0059957 | 0.0015027 | 0 | 0 |  | 1 | TRUE | wye
43 | LV_261-195_0_5_load_44 | 63 | 0.017967 | 0.0045029 | 0 | 0 |  | 1 | TRUE | wye
44 | LV_261-195_0_5_load_82 | 64 | 0.0043781 | 0.0010973 | 0 | 0 |  | 1 | TRUE | wye
45 | LV_261-195_0_5_load_81 | 65 | 0.0043772 | 0.001097 | 0 | 0 |  | 1 | TRUE | wye
46 | LV_261-195_0_5_load_47 | 66 | 0.0046483 | 0.001165 | 0 | 0 |  | 1 | TRUE | wye
47 | LV_261-195_0_5_load_45 | 67 | 0.004826 | 0.0012095 | 0 | 0 |  | 1 | TRUE | wye
48 | LV_261-195_0_5_load_63 | 68 | 0.006443 | 0.0016148 | 0 | 0 |  | 1 | TRUE | wye
49 | LV_261-195_0_5_load_61 | 69 | 0.0078836 | 0.0019758 | 0 | 0 |  | 1 | TRUE | wye
50 | LV_261-195_0_5_load_56 | 70 | 0.014442 | 0.0036195 | 0 | 0 |  | 1 | TRUE | wye
51 | LV_261-195_0_5_load_98 | 71 | 0.018136 | 0.0045454 | 0 | 0 |  | 1 | TRUE | wye
52 | LV_261-195_0_5_load_41 | 72 | 0.0051538 | 0.0012917 | 0 | 0 |  | 1 | TRUE | wye
53 | LV_261-195_0_5_load_50 | 73 | 0.0085832 | 0.0021511 | 0 | 0 |  | 1 | TRUE | wye
54 | LV_261-195_0_5_load_42 | 74 | 0.0027287 | 0.00068387 | 0 | 0 |  | 1 | TRUE | wye
55 | LV_261-195_0_5_load_46 | 75 | 0.0053522 | 0.0013414 | 0 | 0 |  | 1 | TRUE | wye
56 | LV_261-195_0_5_load_83 | 77 | 0.0053498 | 0.0013408 | 0 | 0 |  | 1 | TRUE | wye
57 | LV_261-195_0_5_load_84 | 78 | 0.0053545 | 0.001342 | 0 | 0 |  | 1 | TRUE | wye
58 | LV_261-195_0_5_load_53 | 79 | 0.0056382 | 0.0014131 | 0 | 0 |  | 1 | TRUE | wye
59 | LV_261-195_0_5_load_54 | 80 | 0.011431 | 0.0028649 | 0 | 0 |  | 1 | TRUE | wye
60 | LV_261-195_0_5_load_57 | 82 | 0.017663 | 0.0044268 | 0 | 0 |  | 1 | TRUE | wye
61 | LV_261-195_0_5_load_58 | 83 | 0.014447 | 0.0036208 | 0 | 0 |  | 1 | TRUE | wye
62 | LV_261-195_0_5_load_74 | 84 | 0.01762 | 0.004416 | 0 | 0 |  | 1 | TRUE | wye
63 | LV_261-195_0_5_load_72 | 85 | 0.016737 | 0.0041946 | 0 | 0 |  | 1 | TRUE | wye
64 | LV_261-195_0_5_load_64 | 86 | 0.005644 | 0.0014145 | 0 | 0 |  | 1 | TRUE | wye
65 | LV_261-195_0_5_load_65 | 87 | 0.012134 | 0.0030411 | 0 | 0 |  | 1 | TRUE | wye
66 | LV_261-195_0_5_load_70 | 89 | 0.0055888 | 0.0014007 | 0 | 0 |  | 1 | TRUE | wye
67 | LV_261-195_0_5_load_71 | 90 | 0.012468 | 0.0031249 | 0 | 0 |  | 1 | TRUE | wye
68 | LV_261-195_0_5_load_73 | 91 | 0.010831 | 0.0027145 | 0 | 0 |  | 1 | TRUE | wye
69 | LV_261-195_0_5_load_77 | 92 | 0.0061126 | 0.001532 | 0 | 0 |  | 1 | TRUE | wye

## ext_grid
| name | bus | vm_pu | va_degree | slack_weight | in_service
0 |  | 69 | 1 | 0 | 1 | TRUE

## line
| name | std_type | from_bus | to_bus | length_km | r_ohm_per_km | x_ohm_per_km | c_nf_per_km | g_us_per_km | max_i_ka | df | parallel | type | in_service
0 | LV_261-195_0_5_line_0 |  | 0 | 1 | 0.01781 | 0.125 | 0.08 | 261 | 0 | 0.364 | 1 | 5 | cs | TRUE
1 | LV_261-195_0_5_line_1 |  | 0 | 2 | 0.0031472 | 0.125 | 0.08 | 261 | 0 | 0.364 | 1 | 5 | cs | TRUE
2 | LV_261-195_0_5_line_2 |  | 1 | 3 | 0.0050221 | 0.125 | 0.08 | 261 | 0 | 0.364 | 1 | 5 | cs | TRUE
3 | LV_261-195_0_5_line_3 |  | 2 | 4 | 0.032754 | 0.125 | 0.08 | 261 | 0 | 0.364 | 1 | 5 | cs | TRUE
4 | LV_261-195_0_5_line_4 |  | 3 | 5 | 0.025297 | 0.125 | 0.08 | 261 | 0 | 0.364 | 1 | 5 | cs | TRUE
5 | LV_261-195_0_5_line_5 |  | 4 | 6 | 0.0082003 | 0.125 | 0.08 | 261 | 0 | 0.364 | 1 | 5 | cs | TRUE
6 | LV_261-195_0_5_line_6 |  | 5 | 7 | 0.020493 | 0.125 | 0.08 | 261 | 0 | 0.364 | 1 | 2 | cs | TRUE
7 | LV_261-195_0_5_line_7 |  | 6 | 8 | 0.0161 | 0.125 | 0.08 | 261 | 0 | 0.364 | 1 | 5 | cs | TRUE
8 | LV_261-195_0_5_line_8 |  | 7 | 40 | 0.015626 | 0.125 | 0.08 | 261 | 0 | 0.364 | 1 | 1 | cs | TRUE
9 | LV_261-195_0_5_line_9 |  | 7 | 41 | 0.054835 | 0.125 | 0.08 | 261 | 0 | 0.364 | 1 | 1 | cs | TRUE
10 | LV_261-195_0_5_line_10 |  | 8 | 73 | 0.021668 | 0.125 | 0.08 | 261 | 0 | 0.364 | 1 | 5 | cs | TRUE
11 | LV_261-195_0_5_line_11 |  | 9 | 10 | 0.01489 | 0.125 | 0.08 | 261 | 0 | 0.364 | 1 | 1 | cs | TRUE
12 | LV_261-195_0_5_line_12 |  | 10 | 11 | 0.029085 | 0.125 | 0.08 | 261 | 0 | 0.364 | 1 | 1 | cs | TRUE
13 | LV_261-195_0_5_line_13 |  | 11 | 49 | 1.8933e-05 | 0.125 | 0.08 | 261 | 0 | 0.364 | 1 | 1 | cs | TRUE
14 | LV_261-195_0_5_line_14 |  | 12 | 13 | 0.007812 | 0.125 | 0.08 | 261 | 0 | 0.364 | 1 | 5 | cs | TRUE
15 | LV_261-195_0_5_line_15 |  | 12 | 14 | 0.018823 | 0.125 | 0.08 | 261 | 0 | 0.364 | 1 | 5 | cs | TRUE
16 | LV_261-195_0_5_line_16 |  | 13 | 48 | 0.0072541 | 0.125 | 0.08 | 261 | 0 | 0.364 | 1 | 5 | cs | TRUE
17 | LV_261-195_0_5_line_17 |  | 13 | 27 | 0.08951 | 0.125 | 0.08 | 261 | 0 | 0.364 | 1 | 1 | cs | TRUE
18 | LV_261-195_0_5_line_18 |  | 14 | 18 | 0.014112 | 0.125 | 0.08 | 261 | 0 | 0.364 | 1 | 5 | cs | TRUE
19 | LV_261-195_0_5_line_19 |  | 15 | 16 | 0.02 | 0.125 | 0.08 | 261 | 0 | 0.364 | 1 | 5 | cs | TRUE
20 | LV_261-195_0_5_line_20 |  | 15 | 17 | 0.021853 | 0.125 | 0.08 | 261 | 0 | 0.364 | 1 | 5 | cs | TRUE
21 | LV_261-195_0_5_line_21 |  | 15 | 18 | 0.025694 | 0.125 | 0.08 | 261 | 0 | 0.364 | 1 | 5 | cs | TRUE
22 | LV_261-195_0_5_line_22 |  | 16 | 50 | 0.017367 | 0.125 | 0.08 | 261 | 0 | 0.364 | 1 | 5 | cs | TRUE
23 | LV_261-195_0_5_line_23 |  | 17 | 51 | 0.015531 | 0.125 | 0.08 | 261 | 0 | 0.364 | 1 | 2 | cs | TRUE
24 | LV_261-195_0_5_line_24 |  | 19 | 20 | 0.05176 | 0.125 | 0.08 | 261 | 0 | 0.364 | 1 | 1 | cs | TRUE
25 | LV_261-195_0_5_line_25 |  | 19 | 21 | 0.016484 | 0.125 | 0.08 | 261 | 0 | 0.364 | 1 | 1 | cs | TRUE
26 | LV_261-195_0_5_line_26 |  | 19 | 22 | 0.011796 | 0.125 | 0.08 | 261 | 0 | 0.364 | 1 | 1 | cs | TRUE
27 | LV_261-195_0_5_line_27 |  | 20 | 38 | 0.016183 | 0.125 | 0.08 | 261 | 0 | 0.364 | 1 | 1 | cs | TRUE
28 | LV_261-195_0_5_line_28 |  | 20 | 39 | 0.0063064 | 0.125 | 0.08 | 261 | 0 | 0.364 | 1 | 1 | cs | TRUE
29 | LV_261-195_0_5_line_29 |  | 21 | 51 | 0.016827 | 0.125 | 0.08 | 261 | 0 | 0.364 | 1 | 1 | cs | TRUE
30 | LV_261-195_0_5_line_30 |  | 22 | 52 | 0.012742 | 0.125 | 0.08 | 261 | 0 | 0.364 | 1 | 1 | cs | TRUE
31 | LV_261-195_0_5_line_31 |  | 22 | 53 | 0.021183 | 0.125 | 0.08 | 261 | 0 | 0.364 | 1 | 1 | cs | TRUE
32 | LV_261-195_0_5_line_32 |  | 23 | 24 | 0.021095 | 0.125 | 0.08 | 261 | 0 | 0.364 | 1 | 1 | cs | TRUE
33 | LV_261-195_0_5_line_33 |  | 23 | 25 | 0.009752 | 0.125 | 0.08 | 261 | 0 | 0.364 | 1 | 1 | cs | TRUE
34 | LV_261-195_0_5_line_34 |  | 23 | 26 | 0.017966 | 0.125 | 0.08 | 261 | 0 | 0.364 | 1 | 1 | cs | TRUE
35 | LV_261-195_0_5_line_35 |  | 24 | 35 | 0.016423 | 0.125 | 0.08 | 261 | 0 | 0.364 | 1 | 1 | cs | TRUE
36 | LV_261-195_0_5_line_36 |  | 24 | 36 | 0.013846 | 0.125 | 0.08 | 261 | 0 | 0.364 | 1 | 1 | cs | TRUE
37 | LV_261-195_0_5_line_37 |  | 24 | 37 | 0.02263 | 0.125 | 0.08 | 261 | 0 | 0.364 | 1 | 1 | cs | TRUE
38 | LV_261-195_0_5_line_38 |  | 25 | 32 | 0.011741 | 0.125 | 0.08 | 261 | 0 | 0.364 | 1 | 1 | cs | TRUE
39 | LV_261-195_0_5_line_39 |  | 26 | 54 | 0.023218 | 0.125 | 0.08 | 261 | 0 | 0.364 | 1 | 1 | cs | TRUE
40 | LV_261-195_0_5_line_40 |  | 27 | 28 | 0.045219 | 0.125 | 0.08 | 261 | 0 | 0.364 | 1 | 1 | cs | TRUE
41 | LV_261-195_0_5_line_41 |  | 28 | 55 | 0.015912 | 0.125 | 0.08 | 261 | 0 | 0.364 | 1 | 1 | cs | TRUE
42 | LV_261-195_0_5_line_42 |  | 29 | 30 | 0.009886 | 0.125 | 0.08 | 261 | 0 | 0.364 | 1 | 1 | cs | TRUE
43 | LV_261-195_0_5_line_43 |  | 29 | 31 | 0.013624 | 0.125 | 0.08 | 261 | 0 | 0.364 | 1 | 1 | cs | TRUE
44 | LV_261-195_0_5_line_44 |  | 30 | 57 | 0.010546 | 0.125 | 0.08 | 261 | 0 | 0.364 | 1 | 1 | cs | TRUE
45 | LV_261-195_0_5_line_45 |  | 31 | 43 | 0.0077869 | 0.125 | 0.08 | 261 | 0 | 0.364 | 1 | 1 | cs | TRUE
46 | LV_261-195_0_5_line_46 |  | 32 | 58 | 0.022769 | 0.125 | 0.08 | 261 | 0 | 0.364 | 1 | 1 | cs | TRUE
47 | LV_261-195_0_5_line_47 |  | 33 | 34 | 0.0173 | 0.125 | 0.08 | 261 | 0 | 0.364 | 1 | 1 | cs | TRUE
48 | LV_261-195_0_5_line_48 |  | 33 | 35 | 0.0019338 | 0.125 | 0.08 | 261 | 0 | 0.364 | 1 | 1 | cs | TRUE
49 | LV_261-195_0_5_line_49 |  | 38 | 47 | 0.010797 | 0.125 | 0.08 | 261 | 0 | 0.364 | 1 | 1 | cs | TRUE
50 | LV_261-195_0_5_line_50 |  | 40 | 68 | 0.0032956 | 0.125 | 0.08 | 261 | 0 | 0.364 | 1 | 1 | cs | TRUE
51 | LV_261-195_0_5_line_51 |  | 41 | 45 | 0.025538 | 0.125 | 0.08 | 261 | 0 | 0.364 | 1 | 1 | cs | TRUE
52 | LV_261-195_0_5_line_52 |  | 41 | 46 | 0.0076806 | 0.125 | 0.08 | 261 | 0 | 0.364 | 1 | 1 | cs | TRUE
53 | LV_261-195_0_5_line_53 |  | 41 | 42 | 0.008591 | 0.125 | 0.08 | 261 | 0 | 0.364 | 1 | 1 | cs | TRUE
54 | LV_261-195_0_5_line_54 |  | 42 | 43 | 0.018513 | 0.125 | 0.08 | 261 | 0 | 0.364 | 1 | 1 | cs | TRUE
55 | LV_261-195_0_5_line_55 |  | 42 | 44 | 0.0044439 | 0.125 | 0.08 | 261 | 0 | 0.364 | 1 | 1 | cs | TRUE
56 | LV_261-195_0_5_line_56 |  | 44 | 71 | 0.025343 | 0.125 | 0.08 | 261 | 0 | 0.364 | 1 | 1 | cs | TRUE
57 | LV_261-195_0_5_line_57 |  | 45 | 63 | 0.0092157 | 0.125 | 0.08 | 261 | 0 | 0.364 | 1 | 1 | cs | TRUE
58 | LV_261-195_0_5_line_58 |  | 46 | 72 | 0.0001549 | 0.125 | 0.08 | 261 | 0 | 0.364 | 1 | 1 | cs | TRUE
59 | LV_261-195_0_5_line_59 |  | 48 | 73 | 0.022107 | 0.125 | 0.08 | 261 | 0 | 0.364 | 1 | 5 | cs | TRUE
60 | LV_261-195_0_5_line_60 |  | 49 | 57 | 0.020567 | 0.125 | 0.08 | 261 | 0 | 0.364 | 1 | 1 | cs | TRUE
61 | LV_261-195_0_5_line_61 |  | 50 | 82 | 0.0031756 | 0.125 | 0.08 | 261 | 0 | 0.364 | 1 | 5 | cs | TRUE
62 | LV_261-195_0_5_line_62 |  | 52 | 58 | 0.036298 | 0.125 | 0.08 | 261 | 0 | 0.364 | 1 | 1 | cs | TRUE
63 | LV_261-195_0_5_line_63 |  | 53 | 92 | 0.030982 | 0.125 | 0.08 | 261 | 0 | 0.364 | 1 | 1 | cs | TRUE
64 | LV_261-195_0_5_line_64 |  | 54 | 62 | 0.015979 | 0.125 | 0.08 | 261 | 0 | 0.364 | 1 | 1 | cs | TRUE
65 | LV_261-195_0_5_line_65 |  | 55 | 56 | 0.015907 | 0.125 | 0.08 | 261 | 0 | 0.364 | 1 | 1 | cs | TRUE
66 | LV_261-195_0_5_line_66 |  | 59 | 60 | 0.012748 | 0.125 | 0.08 | 261 | 0 | 0.364 | 1 | 1 | cs | TRUE
67 | LV_261-195_0_5_line_67 |  | 60 | 90 | 0.011998 | 0.125 | 0.08 | 261 | 0 | 0.364 | 1 | 1 | cs | TRUE
68 | LV_261-195_0_5_line_68 |  | 61 | 62 | 0.015984 | 0.125 | 0.08 | 261 | 0 | 0.364 | 1 | 1 | cs | TRUE
69 | LV_261-195_0_5_line_69 |  | 64 | 65 | 0.0090046 | 0.125 | 0.08 | 261 | 0 | 0.364 | 1 | 1 | cs | TRUE
70 | LV_261-195_0_5_line_70 |  | 65 | 76 | 0.016136 | 0.125 | 0.08 | 261 | 0 | 0.364 | 1 | 1 | cs | TRUE
71 | LV_261-195_0_5_line_71 |  | 66 | 67 | 0.022911 | 0.125 | 0.08 | 261 | 0 | 0.364 | 1 | 1 | cs | TRUE
72 | LV_261-195_0_5_line_72 |  | 67 | 75 | 0.015577 | 0.125 | 0.08 | 261 | 0 | 0.364 | 1 | 1 | cs | TRUE
73 | LV_261-195_0_5_line_73 |  | 68 | 86 | 0.01165 | 0.125 | 0.08 | 261 | 0 | 0.364 | 1 | 1 | cs | TRUE
74 | LV_261-195_0_5_line_74 |  | 69 | 70 | 0.0014662 | 0.125 | 0.08 | 261 | 0 | 0.364 | 1 | 5 | cs | TRUE
75 | LV_261-195_0_5_line_75 |  | 70 | 80 | 0.018664 | 0.125 | 0.08 | 261 | 0 | 0.364 | 1 | 5 | cs | TRUE
76 | LV_261-195_0_5_line_76 |  | 72 | 74 | 0.016775 | 0.125 | 0.08 | 261 | 0 | 0.364 | 1 | 1 | cs | TRUE
77 | LV_261-195_0_5_line_77 |  | 75 | 76 | 0.0045948 | 0.125 | 0.08 | 261 | 0 | 0.364 | 1 | 1 | cs | TRUE
78 | LV_261-195_0_5_line_78 |  | 76 | 77 | 0.010983 | 0.125 | 0.08 | 261 | 0 | 0.364 | 1 | 1 | cs | TRUE
79 | LV_261-195_0_5_line_79 |  | 77 | 78 | 0.015577 | 0.125 | 0.08 | 261 | 0 | 0.364 | 1 | 1 | cs | TRUE
80 | LV_261-195_0_5_line_80 |  | 78 | 89 | 0.0069419 | 0.125 | 0.08 | 261 | 0 | 0.364 | 1 | 1 | cs | TRUE
81 | LV_261-195_0_5_line_81 |  | 79 | 80 | 0.00019662 | 0.125 | 0.08 | 261 | 0 | 0.364 | 1 | 5 | cs | TRUE
82 | LV_261-195_0_5_line_82 |  | 79 | 81 | 0.0098123 | 0.125 | 0.08 | 261 | 0 | 0.364 | 1 | 5 | cs | TRUE
83 | LV_261-195_0_5_line_83 |  | 81 | 82 | 0.013793 | 0.125 | 0.08 | 261 | 0 | 0.364 | 1 | 5 | cs | TRUE
84 | LV_261-195_0_5_line_84 |  | 81 | 83 | 0.014841 | 0.125 | 0.08 | 261 | 0 | 0.364 | 1 | 1 | cs | TRUE
85 | LV_261-195_0_5_line_85 |  | 83 | 84 | 0.013079 | 0.125 | 0.08 | 261 | 0 | 0.364 | 1 | 1 | cs | TRUE
86 | LV_261-195_0_5_line_86 |  | 84 | 85 | 0.0052647 | 0.125 | 0.08 | 261 | 0 | 0.364 | 1 | 1 | cs | TRUE
87 | LV_261-195_0_5_line_87 |  | 85 | 91 | 0.01326 | 0.125 | 0.08 | 261 | 0 | 0.364 | 1 | 1 | cs | TRUE
88 | LV_261-195_0_5_line_88 |  | 86 | 87 | 0.014665 | 0.125 | 0.08 | 261 | 0 | 0.364 | 1 | 1 | cs | TRUE
89 | LV_261-195_0_5_line_89 |  | 87 | 88 | 0.019365 | 0.125 | 0.08 | 261 | 0 | 0.364 | 1 | 1 | cs | TRUE
90 | LV_261-195_0_5_line_90 |  | 88 | 89 | 0.012385 | 0.125 | 0.08 | 261 | 0 | 0.364 | 1 | 1 | cs | TRUE
91 | LV_261-195_0_5_line_91 |  | 88 | 90 | 0.0067163 | 0.125 | 0.08 | 261 | 0 | 0.364 | 1 | 1 | cs | TRUE

## trafo
| name | std_type | hv_bus | lv_bus | sn_mva | vn_hv_kv | vn_lv_kv | vk_percent | vkr_percent | pfe_kw | i0_percent | shift_degree | tap_side | tap_neutral | tap_min | tap_max | tap_step_percent | tap_step_degree | tap_pos | tap_phase_shifter | parallel | df | in_service
0 | LV_261-195_0_5_trafo_61 | 0.63 MVA 20/0.4 kV | 93 | 69 | 0.63 | 20 | 0.4 | 6 | 1.206 | 1.65 | 0.2619 | 150 | hv | 0 | -2 | 2 | 2.5 | 0 | 0 | FALSE | 1 | 1 | TRUE

## line_geodata
| x0 | y0 | x1 | y1 | x2 | y2 | x3 | y3 | x4 | y4 | x5 | y5 | x6 | y6 | x7 | y7 | x8 | y8 | x9 | y9 | x10 | y10 | x11 | y11
0 | 2681862.9257 | 1249772.8747 | 2681860.5124 | 1249775.213 | 2681858.1007 | 1249779.2605 | 2681856.7836 | 1249783.3231 | 2681857.1963 | 1249787.8766 | 2681857.4914 | 1249788.7215
1 | 2681862.9257 | 1249772.8747 | 2681865.1859 | 1249770.6846
2 | 2681859.1473 | 1249793.4628 | 2681857.4914 | 1249788.7215
3 | 2681891.7777 | 1249752.3018 | 2681888.6493 | 1249753.6523 | 2681882.1633 | 1249756.387 | 2681875.9792 | 1249760.2266 | 2681865.1859 | 1249770.6846
4 | 2681859.1473 | 1249793.4628 | 2681867.4877 | 1249817.3449
5 | 2681899.3064 | 1249749.0517 | 2681891.7777 | 1249752.3018
6 | 2681878.5791 | 1249833.7947 | 2681870.8147 | 1249826.8713 | 2681867.4877 | 1249817.3449
7 | 2681899.3064 | 1249749.0517 | 2681914.5172 | 1249743.7736
8 | 2681878.5791 | 1249833.7947 | 2681885.7858 | 1249847.6595
9 | 2681831.8937 | 1249855.1659 | 2681830.5176 | 1249852.0224 | 2681869.587 | 1249837.0285 | 2681878.5791 | 1249833.7947
10 | 2681934.9875 | 1249736.6704 | 2681914.5172 | 1249743.7736
11 | 2681763.2489 | 1249789.7815 | 2681773.6813 | 1249779.1577
12 | 2681763.2489 | 1249789.7815 | 2681768.3581 | 1249801.4495 | 2681774.7325 | 1249816.5025
13 | 2681774.7325 | 1249816.5025 | 2681774.7399 | 1249816.5199
14 | 2681970.2392 | 1249724.8586 | 2681966.1252 | 1249725.8691 | 2681962.7263 | 1249727.0452
15 | 2681970.2392 | 1249724.8586 | 2681977.269 | 1249742.32
16 | 2681962.7263 | 1249727.0452 | 2681955.873 | 1249729.4232
17 | 2681962.7263 | 1249727.0452 | 2681960.1409 | 1249719.0813 | 2681963.5987 | 1249718.0173 | 2681964.6566 | 1249722.324 | 2682002.8681 | 1249713.7572 | 2682003.8951 | 1249718.1079 | 2682006.3482 | 1249717.6304 | 2682005.1534 | 1249718.8481 | 2682006.2925 | 1249722.7445 | 2682008.7829 | 1249729.9287 | 2682009.1544 | 1249735.816 | 2682004.6212 | 1249742.0245
18 | 2681982.5391 | 1249755.4105 | 2681977.269 | 1249742.32
19 | 2681981.2985 | 1249777.9508 | 2681963.9738 | 1249787.943
20 | 2681981.2985 | 1249777.9508 | 2681983.0874 | 1249781.2669 | 2681986.2973 | 1249780.1104 | 2681990.7397 | 1249780.461 | 2681994.3159 | 1249782.3007 | 2681996.5817 | 1249784.9784 | 2681997.7428 | 1249787.4022
21 | 2681981.2985 | 1249777.9508 | 2681979.1415 | 1249773.9513 | 2681981.2927 | 1249772.3688 | 2681983.9202 | 1249768.5579 | 2681985.0828 | 1249765.2937 | 2681985.1305 | 1249761.8474 | 2681982.5391 | 1249755.4105
22 | 2681948.9294 | 1249796.6201 | 2681963.9738 | 1249787.943
23 | 2682004.4527 | 1249801.4093 | 2681997.7428 | 1249787.4022
24 | 2682036.3668 | 1249877.0303 | 2682039.1268 | 1249875.6453 | 2682021.5095 | 1249839.8083 | 2682018.2999 | 1249831.6801
25 | 2682018.2999 | 1249831.6801 | 2682016.1534 | 1249825.835 | 2682011.7221 | 1249816.5845
26 | 2682007.6065 | 1249836.7248 | 2682018.2999 | 1249831.6801
27 | 2682036.3668 | 1249877.0303 | 2682042.4072 | 1249889.5676 | 2682043.2462 | 1249891.6808
28 | 2682036.3668 | 1249877.0303 | 2682033.6616 | 1249871.7334 | 2682033.5033 | 1249871.4116
29 | 2682004.4527 | 1249801.4093 | 2682011.7221 | 1249816.5845
30 | 2682007.6065 | 1249836.7248 | 2682001.6296 | 1249844.1365 | 2682000.1533 | 1249846.9993
31 | 2681990.4675 | 1249825.2237 | 2681994.3812 | 1249825.5892 | 2682002.3706 | 1249832.06 | 2682007.6065 | 1249836.7248
32 | 2681972.114 | 1249922.2194 | 2681976.4701 | 1249922.2575 | 2681975.8202 | 1249933.757 | 2681976.9956 | 1249938.8437
33 | 2681972.114 | 1249922.2194 | 2681975.9079 | 1249913.2319
34 | 2681972.114 | 1249922.2194 | 2681970.1514 | 1249926.0062 | 2681968.4374 | 1249928.1952 | 2681966.0567 | 1249929.997 | 2681958.6561 | 1249932.8602
35 | 2681976.9956 | 1249938.8437 | 2681982.8033 | 1249936.5556 | 2681992.0992 | 1249932.4045
36 | 2681976.9956 | 1249938.8437 | 2681981.9617 | 1249951.7684
37 | 2681976.9956 | 1249938.8437 | 2681970.7096 | 1249941.3253 | 2681955.8677 | 1249946.9498
38 | 2681975.9079 | 1249913.2319 | 2681977.8588 | 1249902.1062 | 2681978.0107 | 1249901.6874
39 | 2681958.6561 | 1249932.8602 | 2681937.9473 | 1249940.872 | 2681936.9996 | 1249941.2315
40 | 2682004.6212 | 1249742.0245 | 2682002.5067 | 1249748.0442 | 2682002.1509 | 1249751.931 | 2682003.1135 | 1249755.4803 | 2682014.2031 | 1249781.275 | 2682015.5625 | 1249784.1506
41 | 2682015.5625 | 1249784.1506 | 2682022.363 | 1249798.5364
42 | 2681786.8724 | 1249845.1706 | 2681790.6043 | 1249854.3288
43 | 2681790.6043 | 1249854.3288 | 2681795.3451 | 1249852.2038 | 2681798.5033 | 1249853.6929 | 2681799.6893 | 1249854.1985 | 2681803.2553 | 1249853.4307
44 | 2681786.8724 | 1249845.1706 | 2681782.76 | 1249835.4592
45 | 2681803.2553 | 1249853.4307 | 2681810.8677 | 1249851.7916
46 | 2681978.0107 | 1249901.6874 | 2681981.7289 | 1249891.4296 | 2681985.7569 | 1249880.2764
47 | 2681993.865 | 1249931.6161 | 2682008.2087 | 1249925.2097 | 2682009.6582 | 1249924.5551
48 | 2681993.865 | 1249931.6161 | 2681992.0992 | 1249932.4045
49 | 2682043.2462 | 1249891.6808 | 2682041.887 | 1249893.3299 | 2682034.1371 | 1249897.1947
50 | 2681885.7858 | 1249847.6595 | 2681887.3057 | 1249850.5836
51 | 2681831.8937 | 1249855.1659 | 2681808.0799 | 1249864.3913
52 | 2681831.8937 | 1249855.1659 | 2681839.0276 | 1249852.3201
53 | 2681828.7878 | 1249847.1616 | 2681830.5176 | 1249852.0224 | 2681831.8937 | 1249855.1659
54 | 2681828.7878 | 1249847.1616 | 2681815.2669 | 1249850.8443 | 2681810.8677 | 1249851.7916
55 | 2681828.7878 | 1249847.1616 | 2681832.9188 | 1249845.5236
56 | 2681856.477 | 1249836.1826 | 2681832.9188 | 1249845.5236
57 | 2681799.4866 | 1249867.7203 | 2681808.0799 | 1249864.3913
58 | 2681839.1715 | 1249852.2627 | 2681839.0276 | 1249852.3201
59 | 2681955.873 | 1249729.4232 | 2681934.9875 | 1249736.6704
60 | 2681782.76 | 1249835.4592 | 2681774.7399 | 1249816.5199
61 | 2681948.9294 | 1249796.6201 | 2681946.1786 | 1249798.2067
62 | 2682000.1533 | 1249846.9993 | 2681995.1278 | 1249856.7448 | 2681987.7666 | 1249874.7118 | 2681985.7569 | 1249880.2764
63 | 2681990.4675 | 1249825.2237 | 2681988.1805 | 1249821.8896 | 2681972.2765 | 1249811.7177 | 2681966.529 | 1249806.0666
64 | 2681936.9996 | 1249941.2315 | 2681922.0599 | 1249946.899
65 | 2682029.1614 | 1249812.9176 | 2682022.363 | 1249798.5364
66 | 2681938.2781 | 1249900.8908 | 2681930.4943 | 1249898.3486 | 2681926.1606 | 1249896.9315
67 | 2681914.7572 | 1249893.2028 | 2681926.1606 | 1249896.9315
68 | 2681907.1148 | 1249952.5685 | 2681922.0599 | 1249946.899
69 | 2681871.1699 | 1249922.4737 | 2681874.3527 | 1249930.8971
70 | 2681865.4663 | 1249907.3792 | 2681871.1699 | 1249922.4737
71 | 2681846.6039 | 1249914.529 | 2681825.1803 | 1249922.6496
72 | 2681846.6039 | 1249914.529 | 2681861.1698 | 1249909.0078
73 | 2681887.3057 | 1249850.5836 | 2681892.6788 | 1249860.9209
74 | 2681908.8203 | 1249821.2664 | 2681910.091 | 1249820.5349
75 | 2681925.9609 | 1249810.7364 | 2681919.7174 | 1249814.9936 | 2681910.091 | 1249820.5349
76 | 2681854.7529 | 1249846.047 | 2681839.1715 | 1249852.2627
77 | 2681865.4663 | 1249907.3792 | 2681861.1698 | 1249909.0078
78 | 2681865.4663 | 1249907.3792 | 2681875.7359 | 1249903.4861
79 | 2681890.3014 | 1249897.9647 | 2681886.5214 | 1249899.3974 | 2681875.7359 | 1249903.4861
80 | 2681896.7928 | 1249895.5045 | 2681890.3014 | 1249897.9647
81 | 2681925.9609 | 1249810.7364 | 2681926.1234 | 1249810.6257
82 | 2681934.2304 | 1249805.0979 | 2681926.1234 | 1249810.6257
83 | 2681934.2304 | 1249805.0979 | 2681946.1786 | 1249798.2067
84 | 2681934.2304 | 1249805.0979 | 2681941.7883 | 1249814.387 | 2681943.6569 | 1249816.5599
85 | 2681952.1847 | 1249826.4762 | 2681943.6569 | 1249816.5599
86 | 2681955.6174 | 1249830.4679 | 2681955.6174 | 1249830.4679 | 2681952.1847 | 1249826.4762
87 | 2681955.6174 | 1249830.4679 | 2681968.7296 | 1249828.4948
88 | 2681899.4424 | 1249873.9331 | 2681892.6788 | 1249860.9209
89 | 2681908.3735 | 1249891.1154 | 2681899.4424 | 1249873.9331
90 | 2681908.3735 | 1249891.1154 | 2681896.7928 | 1249895.5045
91 | 2681908.3735 | 1249891.1154 | 2681914.7572 | 1249893.2028

## bus_geodata
| x | y | coords
0 | 2681862.9257 | 1249772.8747
1 | 2681857.4914 | 1249788.7215
2 | 2681865.1859 | 1249770.6846
3 | 2681859.1473 | 1249793.4628
4 | 2681891.7777 | 1249752.3018
5 | 2681867.4877 | 1249817.3449
6 | 2681899.3064 | 1249749.0517
7 | 2681878.5791 | 1249833.7947
8 | 2681914.5172 | 1249743.7736
9 | 2681773.6813 | 1249779.1577
10 | 2681763.2489 | 1249789.7815
11 | 2681774.7325 | 1249816.5025
12 | 2681970.2392 | 1249724.8586
13 | 2681962.7263 | 1249727.0452
14 | 2681977.269 | 1249742.32
15 | 2681981.2985 | 1249777.9508
16 | 2681963.9738 | 1249787.943
17 | 2681997.7428 | 1249787.4022
18 | 2681982.5391 | 1249755.4105
19 | 2682018.2999 | 1249831.6801
20 | 2682036.3668 | 1249877.0303
21 | 2682011.7221 | 1249816.5845
22 | 2682007.6065 | 1249836.7248
23 | 2681972.114 | 1249922.2194
24 | 2681976.9956 | 1249938.8437
25 | 2681975.9079 | 1249913.2319
26 | 2681958.6561 | 1249932.8602
27 | 2682004.6212 | 1249742.0245
28 | 2682015.5625 | 1249784.1506
29 | 2681790.6043 | 1249854.3288
30 | 2681786.8724 | 1249845.1706
31 | 2681803.2553 | 1249853.4307
32 | 2681978.0107 | 1249901.6874
33 | 2681993.865 | 1249931.6161
34 | 2682009.6582 | 1249924.5551
35 | 2681992.0992 | 1249932.4045
36 | 2681981.9617 | 1249951.7684
37 | 2681955.8677 | 1249946.9498
38 | 2682043.2462 | 1249891.6808
39 | 2682033.5033 | 1249871.4116
40 | 2681885.7858 | 1249847.6595
41 | 2681831.8937 | 1249855.1659
42 | 2681828.7878 | 1249847.1616
43 | 2681810.8677 | 1249851.7916
44 | 2681832.9188 | 1249845.5236
45 | 2681808.0799 | 1249864.3913
46 | 2681839.0276 | 1249852.3201
47 | 2682034.1371 | 1249897.1947
48 | 2681955.873 | 1249729.4232
49 | 2681774.7399 | 1249816.5199
50 | 2681948.9294 | 1249796.6201
51 | 2682004.4527 | 1249801.4093
52 | 2682000.1533 | 1249846.9993
53 | 2681990.4675 | 1249825.2237
54 | 2681936.9996 | 1249941.2315
55 | 2682022.363 | 1249798.5364
56 | 2682029.1614 | 1249812.9176
57 | 2681782.76 | 1249835.4592
58 | 2681985.7569 | 1249880.2764
59 | 2681938.2781 | 1249900.8908
60 | 2681926.1606 | 1249896.9315
61 | 2681907.1148 | 1249952.5685
62 | 2681922.0599 | 1249946.899
63 | 2681799.4866 | 1249867.7203
64 | 2681874.3527 | 1249930.8971
65 | 2681871.1699 | 1249922.4737
66 | 2681825.1803 | 1249922.6496
67 | 2681846.6039 | 1249914.529
68 | 2681887.3057 | 1249850.5836
69 | 2681908.8203 | 1249821.2664
70 | 2681910.091 | 1249820.5349
71 | 2681856.477 | 1249836.1826
72 | 2681839.1715 | 1249852.2627
73 | 2681934.9875 | 1249736.6704
74 | 2681854.7529 | 1249846.047
75 | 2681861.1698 | 1249909.0078
76 | 2681865.4663 | 1249907.3792
77 | 2681875.7359 | 1249903.4861
78 | 2681890.3014 | 1249897.9647
79 | 2681926.1234 | 1249810.6257
80 | 2681925.9609 | 1249810.7364
81 | 2681934.2304 | 1249805.0979
82 | 2681946.1786 | 1249798.2067
83 | 2681943.6569 | 1249816.5599
84 | 2681952.1847 | 1249826.4762
85 | 2681955.6174 | 1249830.4679
86 | 2681892.6788 | 1249860.9209
87 | 2681899.4424 | 1249873.9331
88 | 2681908.3735 | 1249891.1154
89 | 2681896.7928 | 1249895.5045
90 | 2681914.7572 | 1249893.2028
91 | 2681968.7296 | 1249828.4948
92 | 2681966.529 | 1249806.0666
93 | 2681908.8203 | 1249821.2664

## line_std_types
| c_nf_per_km | r_ohm_per_km | x_ohm_per_km | max_i_ka | type | q_mm2 | alpha | voltage_rating
NAYY 4x50 SE | 210 | 0.642 | 0.083 | 0.142 | cs | 50 | 0.00403 | LV
NAYY 4x120 SE | 264 | 0.225 | 0.08 | 0.242 | cs | 120 | 0.00403 | LV
NAYY 4x150 SE | 261 | 0.208 | 0.08 | 0.27 | cs | 150 | 0.00403 | LV
NA2XS2Y 1x95 RM/25 12/20 kV | 216 | 0.313 | 0.132 | 0.252 | cs | 95 | 0.00403 | MV
NA2XS2Y 1x185 RM/25 12/20 kV | 273 | 0.161 | 0.117 | 0.362 | cs | 185 | 0.00403 | MV
NA2XS2Y 1x240 RM/25 12/20 kV | 304 | 0.122 | 0.112 | 0.421 | cs | 240 | 0.00403 | MV
NA2XS2Y 1x95 RM/25 6/10 kV | 315 | 0.313 | 0.123 | 0.249 | cs | 95 | 0.00403 | MV
NA2XS2Y 1x185 RM/25 6/10 kV | 406 | 0.161 | 0.11 | 0.358 | cs | 185 | 0.00403 | MV
NA2XS2Y 1x240 RM/25 6/10 kV | 456 | 0.122 | 0.105 | 0.416 | cs | 240 | 0.00403 | MV
NA2XS2Y 1x150 RM/25 12/20 kV | 250 | 0.206 | 0.116 | 0.319 | cs | 150 | 0.00403 | MV
NA2XS2Y 1x120 RM/25 12/20 kV | 230 | 0.253 | 0.119 | 0.283 | cs | 120 | 0.00403 | MV
NA2XS2Y 1x70 RM/25 12/20 kV | 190 | 0.443 | 0.132 | 0.22 | cs | 70 | 0.00403 | MV
NA2XS2Y 1x150 RM/25 6/10 kV | 360 | 0.206 | 0.11 | 0.315 | cs | 150 | 0.00403 | MV
NA2XS2Y 1x120 RM/25 6/10 kV | 340 | 0.253 | 0.113 | 0.28 | cs | 120 | 0.00403 | MV
NA2XS2Y 1x70 RM/25 6/10 kV | 280 | 0.443 | 0.123 | 0.217 | cs | 70 | 0.00403 | MV
N2XS(FL)2Y 1x120 RM/35 64/110 kV | 112 | 0.153 | 0.166 | 0.366 | cs | 120 | 0.00393 | HV
N2XS(FL)2Y 1x185 RM/35 64/110 kV | 125 | 0.099 | 0.156 | 0.457 | cs | 185 | 0.00393 | HV
N2XS(FL)2Y 1x240 RM/35 64/110 kV | 135 | 0.075 | 0.149 | 0.526 | cs | 240 | 0.00393 | HV
N2XS(FL)2Y 1x300 RM/35 64/110 kV | 144 | 0.06 | 0.144 | 0.588 | cs | 300 | 0.00393 | HV
15-AL1/3-ST1A 0.4 | 11 | 1.8769 | 0.35 | 0.105 | ol | 16 | 0.00403 | LV
24-AL1/4-ST1A 0.4 | 11.25 | 1.2012 | 0.335 | 0.14 | ol | 24 | 0.00403 | LV
48-AL1/8-ST1A 0.4 | 12.2 | 0.5939 | 0.3 | 0.21 | ol | 48 | 0.00403 | LV
94-AL1/15-ST1A 0.4 | 13.2 | 0.306 | 0.29 | 0.35 | ol | 94 | 0.00403 | LV
34-AL1/6-ST1A 10.0 | 9.7 | 0.8342 | 0.36 | 0.17 | ol | 34 | 0.00403 | MV
48-AL1/8-ST1A 10.0 | 10.1 | 0.5939 | 0.35 | 0.21 | ol | 48 | 0.00403 | MV
70-AL1/11-ST1A 10.0 | 10.4 | 0.4132 | 0.339 | 0.29 | ol | 70 | 0.00403 | MV
94-AL1/15-ST1A 10.0 | 10.75 | 0.306 | 0.33 | 0.35 | ol | 94 | 0.00403 | MV
122-AL1/20-ST1A 10.0 | 11.1 | 0.2376 | 0.323 | 0.41 | ol | 122 | 0.00403 | MV
149-AL1/24-ST1A 10.0 | 11.25 | 0.194 | 0.315 | 0.47 | ol | 149 | 0.00403 | MV
34-AL1/6-ST1A 20.0 | 9.15 | 0.8342 | 0.382 | 0.17 | ol | 34 | 0.00403 | MV
48-AL1/8-ST1A 20.0 | 9.5 | 0.5939 | 0.372 | 0.21 | ol | 48 | 0.00403 | MV
70-AL1/11-ST1A 20.0 | 9.7 | 0.4132 | 0.36 | 0.29 | ol | 70 | 0.00403 | MV
94-AL1/15-ST1A 20.0 | 10 | 0.306 | 0.35 | 0.35 | ol | 94 | 0.00403 | MV
122-AL1/20-ST1A 20.0 | 10.3 | 0.2376 | 0.344 | 0.41 | ol | 122 | 0.00403 | MV
149-AL1/24-ST1A 20.0 | 10.5 | 0.194 | 0.337 | 0.47 | ol | 149 | 0.00403 | MV
184-AL1/30-ST1A 20.0 | 10.75 | 0.1571 | 0.33 | 0.535 | ol | 184 | 0.00403 | MV
243-AL1/39-ST1A 20.0 | 11 | 0.1188 | 0.32 | 0.645 | ol | 243 | 0.00403 | MV
48-AL1/8-ST1A 110.0 | 8 | 0.5939 | 0.46 | 0.21 | ol | 48 | 0.00403 | HV
70-AL1/11-ST1A 110.0 | 8.4 | 0.4132 | 0.45 | 0.29 | ol | 70 | 0.00403 | HV
94-AL1/15-ST1A 110.0 | 8.65 | 0.306 | 0.44 | 0.35 | ol | 94 | 0.00403 | HV
122-AL1/20-ST1A 110.0 | 8.5 | 0.2376 | 0.43 | 0.41 | ol | 122 | 0.00403 | HV
149-AL1/24-ST1A 110.0 | 8.75 | 0.194 | 0.41 | 0.47 | ol | 149 | 0.00403 | HV
184-AL1/30-ST1A 110.0 | 8.8 | 0.1571 | 0.4 | 0.535 | ol | 184 | 0.00403 | HV
243-AL1/39-ST1A 110.0 | 9 | 0.1188 | 0.39 | 0.645 | ol | 243 | 0.00403 | HV
305-AL1/39-ST1A 110.0 | 9.2 | 0.0949 | 0.38 | 0.74 | ol | 305 | 0.00403 | HV
490-AL1/64-ST1A 110.0 | 9.75 | 0.059 | 0.37 | 0.96 | ol | 490 | 0.00403 | HV
679-AL1/86-ST1A 110.0 | 9.95 | 0.042 | 0.36 | 1.15 | ol | 679 | 0.00403 | HV
490-AL1/64-ST1A 220.0 | 10 | 0.059 | 0.285 | 0.96 | ol | 490 | 0.00403 | HV
679-AL1/86-ST1A 220.0 | 11.7 | 0.042 | 0.275 | 1.15 | ol | 679 | 0.00403 | HV
490-AL1/64-ST1A 380.0 | 11 | 0.059 | 0.253 | 0.96 | ol | 490 | 0.00403 | HV
679-AL1/86-ST1A 380.0 | 14.6 | 0.042 | 0.25 | 1.15 | ol | 679 | 0.00403 | HV

## trafo_std_types
| i0_percent | pfe_kw | vkr_percent | sn_mva | vn_lv_kv | vn_hv_kv | vk_percent | shift_degree | vector_group | tap_side | tap_neutral | tap_min | tap_max | tap_step_degree | tap_step_percent | tap_phase_shifter
160 MVA 380/110 kV | 0.06 | 60 | 0.25 | 160 | 110 | 380 | 12.2 | 0 | Yy0 | hv | 0 | -9 | 9 | 0 | 1.5 | FALSE
100 MVA 220/110 kV | 0.06 | 55 | 0.26 | 100 | 110 | 220 | 12 | 0 | Yy0 | hv | 0 | -9 | 9 | 0 | 1.5 | FALSE
63 MVA 110/20 kV | 0.04 | 22 | 0.32 | 63 | 20 | 110 | 18 | 150 | YNd5 | hv | 0 | -9 | 9 | 0 | 1.5 | FALSE
40 MVA 110/20 kV | 0.05 | 18 | 0.34 | 40 | 20 | 110 | 16.2 | 150 | YNd5 | hv | 0 | -9 | 9 | 0 | 1.5 | FALSE
25 MVA 110/20 kV | 0.07 | 14 | 0.41 | 25 | 20 | 110 | 12 | 150 | YNd5 | hv | 0 | -9 | 9 | 0 | 1.5 | FALSE
63 MVA 110/10 kV | 0.04 | 22 | 0.32 | 63 | 10 | 110 | 18 | 150 | YNd5 | hv | 0 | -9 | 9 | 0 | 1.5 | FALSE
40 MVA 110/10 kV | 0.05 | 18 | 0.34 | 40 | 10 | 110 | 16.2 | 150 | YNd5 | hv | 0 | -9 | 9 | 0 | 1.5 | FALSE
25 MVA 110/10 kV | 0.07 | 14 | 0.41 | 25 | 10 | 110 | 12 | 150 | YNd5 | hv | 0 | -9 | 9 | 0 | 1.5 | FALSE
0.25 MVA 20/0.4 kV | 0.32 | 0.8 | 1.44 | 0.25 | 0.4 | 20 | 6 | 150 | Yzn5 | hv | 0 | -2 | 2 | 0 | 2.5 | FALSE
0.4 MVA 20/0.4 kV | 0.3375 | 1.35 | 1.425 | 0.4 | 0.4 | 20 | 6 | 150 | Dyn5 | hv | 0 | -2 | 2 | 0 | 2.5 | FALSE
0.63 MVA 20/0.4 kV | 0.2619 | 1.65 | 1.206 | 0.63 | 0.4 | 20 | 6 | 150 | Dyn5 | hv | 0 | -2 | 2 | 0 | 2.5 | FALSE
0.25 MVA 10/0.4 kV | 0.24 | 0.6 | 1.2 | 0.25 | 0.4 | 10 | 4 | 150 | Dyn5 | hv | 0 | -2 | 2 | 0 | 2.5 | FALSE
0.4 MVA 10/0.4 kV | 0.2375 | 0.95 | 1.325 | 0.4 | 0.4 | 10 | 4 | 150 | Dyn5 | hv | 0 | -2 | 2 | 0 | 2.5 | FALSE
0.63 MVA 10/0.4 kV | 0.1873 | 1.18 | 1.0794 | 0.63 | 0.4 | 10 | 4 | 150 | Dyn5 | hv | 0 | -2 | 2 | 0 | 2.5 | FALSE

## trafo3w_std_types
| sn_hv_mva | sn_mv_mva | sn_lv_mva | vn_hv_kv | vn_mv_kv | vn_lv_kv | vk_hv_percent | vk_mv_percent | vk_lv_percent | vkr_hv_percent | vkr_mv_percent | vkr_lv_percent | pfe_kw | i0_percent | shift_mv_degree | shift_lv_degree | vector_group | tap_side | tap_neutral | tap_min | tap_max | tap_step_percent
63/25/38 MVA 110/20/10 kV | 63 | 25 | 38 | 110 | 20 | 10 | 10.4 | 10.4 | 10.4 | 0.28 | 0.32 | 0.35 | 35 | 0.89 | 0 | 0 | YN0yn0yn0 | hv | 0 | -10 | 10 | 1.2
63/25/38 MVA 110/10/10 kV | 63 | 25 | 38 | 110 | 10 | 10 | 10.4 | 10.4 | 10.4 | 0.28 | 0.32 | 0.35 | 35 | 0.89 | 0 | 0 | YN0yn0yn0 | hv | 0 | -10 | 10 | 1.2

## fuse_std_types
| fuse_type | i_rated_a | t_avg | t_min | t_total | x_avg | x_min | x_total
HV 100A | HV 100A | 100 | 0 | [10.0, 3.64, 0.854, 0.281, 0.1, 0.0531, 0.022, 0.01] | [10.0, 4.267, 1.21, 0.403, 0.1, 0.058, 0.022, 0.01] | 0 | [300.0, 350.0, 450.0, 550.0, 700.0, 850.0, 1200.0, 1752.0] | [600.0, 700.0, 900.0, 1150.0, 1665.0, 2000.0, 3000.0, 4313.0]
HV 10A | HV 10A | 10 | 0 | [10.0, 1675.0, 0.344, 0.156, 0.1, 0.0417, 0.0171, 0.01] | [10.0, 1.3, 0.3, 0.155, 0.1, 0.0555, 0.023, 0.01] | 0 | [30.0, 32.0, 35.0, 37.0, 39.0, 50.0, 70.0, 88.0] | [60.0, 70.0, 80.0, 87.0, 94.0, 110.0, 150.0, 216.0]
HV 125A | HV 125A | 125 | 0 | [10.0, 1.82, 0.344, 0.1, 0.0467, 0.0269, 0.01] | [10.0, 2.478, 0.426, 0.1, 0.0427, 0.0211, 0.01] | 0 | [375.0, 500.0, 700.0, 925.0, 1200.0, 1500.0, 2341.0] | [750.0, 1000.0, 1500.0, 2200.0, 3000.0, 4000.0, 5765.0]
HV 160A | HV 160A | 160 | 0 | [10.0, 4.15, 1.03, 0.198, 0.1, 0.051, 0.0172, 0.01] | [10.0, 2.3, 0.734, 0.274, 0.1, 0.046, 0.0177, 0.01] | 0 | [480.0, 550.0, 700.0, 1000.0, 1260.0, 1600.0, 2500.0, 3227.0] | [960.0, 1300.0, 1700.0, 2200.0, 2996.0, 4000.0, 6000.0, 7946.0]
HV 16A | HV 16A | 16 | 0 | [10.0, 0.352, 0.164, 0.1, 0.0649, 0.0342, 0.01] | [10.0, 2.34, 0.722, 0.181, 0.1, 0.055, 0.0296, 0.01] | 0 | [48.0, 60.0, 65.0, 71.0, 80.0, 100.0, 162.0] | [96.0, 110.0, 125.0, 150.0, 168.0, 200.0, 250.0, 398.0]
HV 200A | HV 200A | 200 | 0 | [10.0, 4.267, 1.21, 0.403, 0.1, 0.058, 0.022, 0.01] | [10.0, 3.73, 1.654, 0.328, 0.1, 0.0531, 0.019, 0.01] | 0 | [600.0, 700.0, 900.0, 1150.0, 1665.0, 2000.0, 3000.0, 4313.0] | [1200.0, 1500.0, 1800.0, 2700.0, 3960.0, 5000.0, 7500.0, 10620.0]
HV 20A | HV 20A | 20 | 0 | [10.0, 1.3, 0.3, 0.155, 0.1, 0.0555, 0.023, 0.01] | [10.0, 1.3, 0.161, 0.1, 0.0611, 0.0399, 0.0141, 0.01] | 0 | [60.0, 70.0, 80.0, 87.0, 94.0, 110.0, 150.0, 216.0] | [120.0, 150.0, 200.0, 223.0, 260.0, 300.0, 450.0, 532.0]
HV 25A | HV 25A | 25 | 0 | [10.0, 2.512, 0.833, 0.299, 0.1, 0.0372, 0.0223, 0.01] | [10.0, 3.125, 0.597, 0.198, 0.1, 0.0378, 0.022, 0.01] | 0 | [75.0, 82.0, 90.0, 100.0, 124.0, 170.0, 200.0, 289.0] | [150.0, 170.0, 210.0, 250.0, 294.0, 400.0, 500.0, 711.0]
HV 31.5A | HV 31.5A | 31.5 | 0 | [10.0, 2.34, 0.722, 0.181, 0.1, 0.055, 0.0296, 0.01] | [10.0, 2.84, 0.368, 0.164, 0.1, 0.0621, 0.0378, 0.0195, 0.01] | 0 | [95.0, 110.0, 125.0, 150.0, 165.0, 200.0, 250.0, 390.0] | [189.0, 220.0, 300.0, 350.0, 393.0, 450.0, 530.0, 700.0, 960.0]
HV 40A | HV 40A | 40 | 0 | [10.0, 1.3, 0.161, 0.1, 0.0611, 0.0399, 0.0141, 0.01] | [10.0, 2.05, 0.369, 0.198, 0.1, 0.051, 0.0298, 0.01] | 0 | [120.0, 150.0, 200.0, 223.0, 260.0, 300.0, 450.0, 532.0] | [240.0, 300.0, 400.0, 450.0, 530.0, 650.0, 800.0, 1311.0]
HV 50A | HV 50A | 50 | 0 | [10.0, 3.215, 0.597, 0.198, 0.1, 0.0378, 0.022, 0.01] | [10.0, 3.64, 0.854, 0.281, 0.1, 0.0531, 0.022, 0.01] | 0 | [150.0, 170.0, 210.0, 250.0, 294.0, 400.0, 500.0, 711.0] | [300.0, 350.0, 450.0, 550.0, 700.0, 850.0, 1200.0, 1752.0]
HV 6.3A | HV 6.3A | 6.3 | 0 | [10.0, 1.39, 0.344, 0.168, 0.1, 0.056, 0.0263, 0.01] | [10.0, 1.711, 0.516, 0.198, 0.1, 0.0634, 0.0303, 0.01] | 0 | [19.0, 19.5, 20.4, 20.8, 22.0, 25.0, 32.0, 48.0] | [38.0, 40.0, 43.0, 48.0, 53.0, 60.0, 75.0, 118.0]
HV 63A | HV 63A | 63 | 0 | [10.0, 2.84, 0.368, 0.164, 0.1, 0.0621, 0.0378, 0.0195, 0.01] | [10.0, 1.82, 0.344, 0.1, 0.0467, 0.0269, 0.01] | 0 | [189.0, 220.0, 300.0, 350.0, 393.0, 450.0, 530.0, 700.0, 961.0] | [378.0, 500.0, 700.0, 934.0, 1200.0, 1500.0, 2366.0]
HV 80A | HV 80A | 80 | 0 | [10.0, 2.05, 0.369, 0.198, 0.1, 0.051, 0.0298, 0.01] | [10.0, 4.15, 1.03, 0.198, 0.1, 0.051, 0.0172, 0.01] | 0 | [240.0, 300.0, 400.0, 450.0, 530.0, 650.0, 800.0, 1311.0] | [480.0, 550.0, 700.0, 1000.0, 1260.0, 1600.0, 2500.0, 3227.0]
Siemens NH-1-100 | Siemens NH-1-100 | 100 | [5400.0, 2000.0, 400.0, 20.0, 1.0, 0.2, 0.012, 0.004] | 0 | 0 | [150.0, 190.0, 250.0, 430.0, 900.0, 1250.0, 2700.0, 3600.0] | 0 | 0
Siemens NH-1-125 | Siemens NH-1-125 | 125 | [4800.0, 120.0, 7.0, 0.1, 0.004] | 0 | 0 | [180.0, 400.0, 740.0, 2000.0, 4250.0] | 0 | 0
Siemens NH-1-16 | Siemens NH-1-16 | 16 | [4000.0, 400.0, 2.0, 0.1, 0.04, 0.01] | 0 | 0 | [26.0, 35.0, 75.0, 150.0, 200.0, 300.0] | 0 | 0
Siemens NH-1-160 | Siemens NH-1-160 | 160 | [4800.0, 120.0, 7.0, 0.1, 0.004] | 0 | 0 | [210.0, 500.0, 900.0, 2300.0, 5000.0] | 0 | 0
Siemens NH-1-25 | Siemens NH-1-25 | 25 | [4000.0, 1000.0, 10.0, 0.2, 0.02, 0.01] | 0 | 0 | [40.0, 50.0, 100.0, 210.0, 400.0, 500.0] | 0 | 0
Siemens NH-1-50 | Siemens NH-1-50 | 50 | [4000.0, 40.0, 4.0, 1.0, 0.02, 0.01] | 0 | 0 | [86.0, 200.0, 300.0, 400.0, 1000.0, 1280.0] | 0 | 0
Siemens NH-1-63 | Siemens NH-1-63 | 63 | [4000.0, 100.0, 10.0, 2.0, 0.04, 0.01] | 0 | 0 | [100.0, 200.0, 300.0, 400.0, 1000.0, 1500.0] | 0 | 0
Siemens NH-1-80 | Siemens NH-1-80 | 80 | [4800.0, 120.0, 7.0, 0.1, 0.01] | 0 | 0 | [150.58, 250.0, 450.0, 1150.0, 2470.0] | 0 | 0
Siemens NH-2-1000 | Siemens NH-2-1000 | 1000 | [4800.0, 120.0, 7.0, 0.1, 0.004] | 0 | 0 | [1900.0, 3500.0, 8400.0, 24000.0, 52000.0] | 0 | 0
Siemens NH-2-200 | Siemens NH-2-200 | 200 | [4800.0, 120.0, 7.0, 0.1, 0.004] | 0 | 0 | [280.0, 650.0, 1200.0, 3000.0, 7000.0] | 0 | 0
Siemens NH-2-224 | Siemens NH-2-224 | 224 | [4800.0, 120.0, 7.0, 0.2, 0.04, 0.004] | 0 | 0 | [400.0, 750.0, 1453.0, 3025.0, 4315.0, 7600.0] | 0 | 0
Siemens NH-2-250 | Siemens NH-2-250 | 250 | [4800.0, 120.0, 7.0, 0.1, 0.004] | 0 | 0 | [450.0, 800.0, 1650.0, 4000.0, 8500.0] | 0 | 0
Siemens NH-2-315 | Siemens NH-2-315 | 315 | [4800.0, 120.0, 7.0, 0.1, 0.004] | 0 | 0 | [550.0, 920.0, 1900.0, 5000.0, 11000.0] | 0 | 0
Siemens NH-2-355 | Siemens NH-2-355 | 355 | [4800.0, 120.0, 6.0, 0.1, 0.004] | 0 | 0 | [650.0, 1116.27, 2350.0, 5840.0, 12790.0] | 0 | 0
Siemens NH-2-400 | Siemens NH-2-400 | 400 | [4800.0, 120.0, 7.0, 0.1, 0.004] | 0 | 0 | [720.0, 1350.0, 2800.0, 6500.0, 15000.0] | 0 | 0
Siemens NH-2-425 | Siemens NH-2-425 | 425 | [4800.0, 120.0, 7.0, 0.1, 0.004] | 0 | 0 | [850.0, 1500.0, 3050.0, 7500.0, 16500.0] | 0 | 0
Siemens NH-2-630 | Siemens NH-2-630 | 630 | [4800.0, 120.0, 7.0, 0.1, 0.004] | 0 | 0 | [1200.0, 2000.0, 4800.0, 12000.0, 26000.0] | 0 | 0

## res_bus
| vm_pu | va_degree | p_mw | q_mvar
0 | 0.98315 | -0.3218 | 0.0078304 | 0.0019625
1 | 0.9824 | -0.33647 | 0.0063062 | 0.0015805
2 | 0.98329 | -0.31912 | 0.0080265 | 0.0020116
3 | 0.98219 | -0.3405 | 0.0092121 | 0.0023088
4 | 0.98478 | -0.29033 | 0.0033588 | 0.00084179
5 | 0.98119 | -0.35996 | 0.012397 | 0.003107
6 | 0.98516 | -0.28304 | 0 | 0
7 | 0.97928 | -0.3972 | 0 | 0
8 | 0.9859 | -0.26874 | 0.0087153 | 0.0021843
9 | 0.97233 | -0.53376 | 0.0044856 | 0.0011242
10 | 0.97239 | -0.53253 | 0 | 0
11 | 0.97251 | -0.53012 | 0.0044497 | 0.0011152
12 | 0.98881 | -0.21273 | 0 | 0
13 | 0.98839 | -0.22092 | 0 | 0
14 | 0.98984 | -0.19302 | 0.0062557 | 0.0015678
15 | 0.99209 | -0.15002 | 0 | 0
16 | 0.9938 | -0.1174 | 0.0071108 | 0.0017821
17 | 0.99147 | -0.16199 | 0.0089481 | 0.0022426
18 | 0.99063 | -0.17796 | 0.0063312 | 0.0015867
19 | 0.9864 | -0.25947 | 0 | 0
20 | 0.98585 | -0.27024 | 0 | 0
21 | 0.98836 | -0.2217 | 0.0040812 | 0.0010228
22 | 0.98513 | -0.28414 | 0 | 0
23 | 0.97782 | -0.42667 | 0 | 0
24 | 0.97725 | -0.43796 | 0 | 0
25 | 0.97834 | -0.41653 | 0 | 0
26 | 0.97736 | -0.43576 | 0.0097539 | 0.0024446
27 | 0.98642 | -0.25906 | 0 | 0
28 | 0.98543 | -0.27838 | 0.009689 | 0.0024283
29 | 0.9732 | -0.51655 | 0 | 0
30 | 0.973 | -0.52043 | 0 | 0
31 | 0.97347 | -0.5112 | 0.0031864 | 0.0007986
32 | 0.97896 | -0.40434 | 0.022838 | 0.0057237
33 | 0.97695 | -0.44395 | 0 | 0
34 | 0.97683 | -0.44627 | 0.0073506 | 0.0018422
35 | 0.97696 | -0.44369 | 0.011773 | 0.0029506
36 | 0.97718 | -0.43925 | 0.0051015 | 0.0012786
37 | 0.97714 | -0.44007 | 0.0051015 | 0.0012786
38 | 0.98579 | -0.27146 | 0 | 0
39 | 0.98581 | -0.27107 | 0.0073878 | 0.0018516
40 | 0.9777 | -0.42807 | 0.0056436 | 0.0014144
41 | 0.97459 | -0.48917 | 0 | 0
42 | 0.97412 | -0.49827 | 0 | 0
43 | 0.97365 | -0.50769 | 0.0031875 | 0.00079886
44 | 0.974 | -0.50071 | 0.011834 | 0.002966
45 | 0.97408 | -0.49907 | 0.0031466 | 0.00078862
46 | 0.97449 | -0.49101 | 0.0051528 | 0.0012914
47 | 0.98575 | -0.27227 | 0.0042097 | 0.001055
48 | 0.98802 | -0.22792 | 0.0053564 | 0.0013424
49 | 0.97251 | -0.53012 | 0.005684 | 0.0014245
50 | 0.99531 | -0.088738 | 0.0071088 | 0.0017816
51 | 0.99042 | -0.18207 | 0.013408 | 0.0033604
52 | 0.98382 | -0.30946 | 0.016153 | 0.0040482
53 | 0.98501 | -0.28647 | 0 | 0
54 | 0.97697 | -0.44339 | 0.0059957 | 0.0015027
55 | 0.98522 | -0.28242 | 0.009689 | 0.0024283
56 | 0.98516 | -0.28369 | 0.0044503 | 0.0011154
57 | 0.97279 | -0.52458 | 0.0067121 | 0.0016822
58 | 0.98065 | -0.3713 | 0.014405 | 0.0036102
59 | 0.97289 | -0.52257 | 0.020717 | 0.0051923
60 | 0.97314 | -0.51771 | 0.0055884 | 0.0014006
61 | 0.97671 | -0.44864 | 0.0059957 | 0.0015027
62 | 0.9768 | -0.44689 | 0.0059957 | 0.0015027
63 | 0.97393 | -0.50211 | 0.017967 | 0.0045029
64 | 0.97216 | -0.53699 | 0.0043781 | 0.0010973
65 | 0.9722 | -0.53626 | 0.0043772 | 0.001097
66 | 0.97203 | -0.5396 | 0.0046483 | 0.001165
67 | 0.97213 | -0.53763 | 0.004826 | 0.0012095
68 | 0.97738 | -0.43426 | 0.006443 | 0.0016148
69 | 1 | 0 | -0.59534 | -0.15246
70 | 0.99984 | -0.0029867 | 0.014442 | 0.0036195
71 | 0.97357 | -0.50916 | 0.018136 | 0.0045454
72 | 0.97449 | -0.49103 | 0.0051538 | 0.0012917
73 | 0.98693 | -0.24885 | 0.0085832 | 0.0021511
74 | 0.97445 | -0.49187 | 0.0027287 | 0.00068387
75 | 0.97227 | -0.53491 | 0.0053522 | 0.0013414
76 | 0.97233 | -0.53366 | 0 | 0
77 | 0.97257 | -0.52888 | 0.0053498 | 0.0013408
78 | 0.97299 | -0.52058 | 0.0053545 | 0.001342
79 | 0.99785 | -0.040529 | 0.0056382 | 0.0014131
80 | 0.99787 | -0.040145 | 0.011431 | 0.0028649
81 | 0.99685 | -0.059537 | 0 | 0
82 | 0.99559 | -0.083427 | 0.017663 | 0.0044268
83 | 0.99605 | -0.075073 | 0.014447 | 0.0036208
84 | 0.99551 | -0.085462 | 0.01762 | 0.004416
85 | 0.99537 | -0.088015 | 0.016737 | 0.0041946
86 | 0.97633 | -0.45478 | 0.005644 | 0.0014145
87 | 0.97509 | -0.47915 | 0.012134 | 0.0030411
88 | 0.97367 | -0.50712 | 0 | 0
89 | 0.97321 | -0.5162 | 0.0055888 | 0.0014007
90 | 0.97343 | -0.5119 | 0.012468 | 0.0031249
91 | 0.99524 | -0.090541 | 0.010831 | 0.0027145
92 | 0.98484 | -0.28987 | 0.0061126 | 0.001532
93 | 0.99998 | 149.9956 | 0 | 0

## res_line
| p_from_mw | q_from_mvar | p_to_mw | q_to_mvar | pl_mw | ql_mvar | i_from_ka | i_to_ka | i_ka | vm_from_pu | va_from_degree | vm_to_pu | va_to_degree | loading_percent
0 | 0.23007 | 0.058361 | -0.22991 | -0.058258 | 0.0001622 | 0.00010268 | 0.34847 | 0.34847 | 0.34847 | 0.98315 | -0.3218 | 0.9824 | -0.33647 | 19.1467
1 | -0.2379 | -0.060323 | 0.23793 | 0.060342 | 3.0646e-05 | 1.9414e-05 | 0.36032 | 0.36032 | 0.36032 | 0.98315 | -0.3218 | 0.98329 | -0.31912 | 19.7979
2 | 0.22361 | 0.056677 | -0.22356 | -0.05665 | 4.3265e-05 | 2.7372e-05 | 0.33892 | 0.33892 | 0.33892 | 0.9824 | -0.33647 | 0.98219 | -0.3405 | 18.6219
3 | -0.24596 | -0.062354 | 0.2463 | 0.06257 | 0.0003408 | 0.00021603 | 0.37247 | 0.37247 | 0.37247 | 0.98329 | -0.31912 | 0.98478 | -0.29033 | 20.4652
4 | 0.21435 | 0.054341 | -0.21415 | -0.054215 | 0.00020035 | 0.00012662 | 0.32496 | 0.32496 | 0.32496 | 0.98219 | -0.3405 | 0.98119 | -0.35996 | 17.8551
5 | -0.24966 | -0.063412 | 0.24975 | 0.063468 | 8.7664e-05 | 5.5583e-05 | 0.37754 | 0.37754 | 0.37754 | 0.98478 | -0.29033 | 0.98516 | -0.28304 | 20.7441
6 | 0.20175 | 0.051108 | -0.20139 | -0.050878 | 0.00036018 | 0.00023 | 0.30616 | 0.30616 | 0.30616 | 0.98119 | -0.35996 | 0.97928 | -0.3972 | 42.0552
7 | -0.24975 | -0.063468 | 0.24992 | 0.063577 | 0.00017212 | 0.00010913 | 0.37754 | 0.37754 | 0.37754 | 0.98516 | -0.28304 | 0.9859 | -0.26874 | 20.744
8 | 0.10908 | 0.027554 | -0.10892 | -0.027451 | 0.00016112 | 0.00010292 | 0.16582 | 0.16582 | 0.16582 | 0.97928 | -0.3972 | 0.9777 | -0.42807 | 45.5555
9 | 0.092315 | 0.023323 | -0.09191 | -0.023065 | 0.000405 | 0.00025851 | 0.14034 | 0.14034 | 0.14034 | 0.97928 | -0.3972 | 0.97459 | -0.48917 | 38.5551
10 | -0.25864 | -0.065761 | 0.25888 | 0.065918 | 0.00024806 | 0.00015737 | 0.3907 | 0.39069 | 0.3907 | 0.9859 | -0.26874 | 0.98693 | -0.24885 | 21.4668
11 | -0.0044856 | -0.0011242 | 0.0044859 | 0.0011242 | 2.6312e-07 | -1.6296e-08 | 0.0068647 | 0.0068646 | 0.0068647 | 0.97233 | -0.53376 | 0.97239 | -0.53253 | 1.8859
12 | -0.0044859 | -0.0011242 | 0.0044864 | 0.0011242 | 5.1394e-07 | -3.191e-08 | 0.0068646 | 0.0068645 | 0.0068646 | 0.97239 | -0.53253 | 0.97251 | -0.53012 | 1.8859
13 | -0.0089361 | -0.0022394 | 0.0089361 | 0.0022394 | 1.3251e-09 | 6.1596e-10 | 0.013673 | 0.013673 | 0.013673 | 0.97251 | -0.53012 | 0.97251 | -0.53012 | 3.7563
14 | 0.2972 | 0.07573 | -0.29708 | -0.075655 | 0.00011743 | 7.4653e-05 | 0.44769 | 0.44769 | 0.44769 | 0.98881 | -0.21273 | 0.98839 | -0.22092 | 24.5982
15 | -0.2972 | -0.07573 | 0.29748 | 0.07591 | 0.00028295 | 0.00017988 | 0.44769 | 0.44769 | 0.44769 | 0.98881 | -0.21273 | 0.98984 | -0.19302 | 24.5982
16 | 0.27319 | 0.069642 | -0.27309 | -0.069583 | 9.2217e-05 | 5.8554e-05 | 0.4117 | 0.4117 | 0.4117 | 0.98839 | -0.22092 | 0.98802 | -0.22792 | 22.621
17 | 0.023897 | 0.0060136 | -0.023853 | -0.0059869 | 4.3467e-05 | 2.6674e-05 | 0.035985 | 0.035986 | 0.035986 | 0.98839 | -0.22092 | 0.98642 | -0.25906 | 9.8861
18 | -0.30374 | -0.077478 | 0.30396 | 0.077618 | 0.00022113 | 0.00014061 | 0.45709 | 0.45709 | 0.45709 | 0.98984 | -0.19302 | 0.99063 | -0.17796 | 25.1148
19 | -0.46683 | -0.11918 | 0.46757 | 0.11965 | 0.00073704 | 0.00047041 | 0.70097 | 0.70097 | 0.70097 | 0.99209 | -0.15002 | 0.9938 | -0.1174 | 38.515
20 | 0.15612 | 0.039711 | -0.15603 | -0.039654 | 9.0031e-05 | 5.621e-05 | 0.23437 | 0.23438 | 0.23438 | 0.99209 | -0.15002 | 0.99147 | -0.16199 | 12.8778
21 | 0.31071 | 0.079472 | -0.31029 | -0.079205 | 0.00041955 | 0.00026686 | 0.4666 | 0.4666 | 0.4666 | 0.99209 | -0.15002 | 0.99063 | -0.17796 | 25.6373
22 | -0.47468 | -0.12144 | 0.47534 | 0.12186 | 0.00065961 | 0.00042103 | 0.71162 | 0.71162 | 0.71162 | 0.9938 | -0.1174 | 0.99531 | -0.088738 | 39.1
23 | 0.14709 | 0.037412 | -0.14694 | -0.037321 | 0.00014216 | 9.0583e-05 | 0.22095 | 0.22095 | 0.22095 | 0.99147 | -0.16199 | 0.99042 | -0.18207 | 30.3497
24 | 0.011604 | 0.0029098 | -0.011598 | -0.0029066 | 5.9483e-06 | 3.1466e-06 | 0.017506 | 0.017506 | 0.017506 | 0.9864 | -0.25947 | 0.98585 | -0.27024 | 4.8093
25 | -0.12897 | -0.032626 | 0.1292 | 0.032775 | 0.00023422 | 0.00014969 | 0.19466 | 0.19466 | 0.19466 | 0.9864 | -0.25947 | 0.98836 | -0.2217 | 53.4774
26 | 0.11736 | 0.029716 | -0.11722 | -0.029627 | 0.00013882 | 8.8696e-05 | 0.17715 | 0.17715 | 0.17715 | 0.9864 | -0.25947 | 0.98513 | -0.28414 | 48.6681
27 | 0.0042101 | 0.001055 | -0.0042098 | -0.001055 | 2.4505e-07 | -4.9497e-08 | 0.0063545 | 0.0063546 | 0.0063546 | 0.98585 | -0.27024 | 0.98579 | -0.27146 | 1.7458
28 | 0.0073881 | 0.0018517 | -0.0073878 | -0.0018516 | 2.9409e-07 | 1.0781e-07 | 0.011151 | 0.011151 | 0.011151 | 0.98585 | -0.27024 | 0.98581 | -0.27107 | 3.0636
29 | -0.13328 | -0.033798 | 0.13354 | 0.033961 | 0.00025443 | 0.00016262 | 0.2008 | 0.2008 | 0.2008 | 0.98836 | -0.2217 | 0.99042 | -0.18207 | 55.1653
30 | 0.11111 | 0.028095 | -0.11097 | -0.028009 | 0.00013473 | 8.6066e-05 | 0.16792 | 0.16792 | 0.16792 | 0.98513 | -0.28414 | 0.98382 | -0.30946 | 46.1309
31 | 0.0061143 | 0.0015324 | -0.0061136 | -0.0015322 | 6.7756e-07 | 1.6397e-07 | 0.0092355 | 0.0092356 | 0.0092356 | 0.98513 | -0.28414 | 0.98501 | -0.28647 | 2.5373
32 | 0.02935 | 0.0073634 | -0.029334 | -0.0073536 | 1.5782e-05 | 9.836e-06 | 0.044666 | 0.044666 | 0.044666 | 0.97782 | -0.42667 | 0.97725 | -0.43796 | 12.2709
33 | -0.057112 | -0.014328 | 0.057139 | 0.014346 | 2.7626e-05 | 1.7558e-05 | 0.086916 | 0.086916 | 0.086916 | 0.97782 | -0.42667 | 0.97834 | -0.41653 | 23.878
34 | 0.027762 | 0.0069651 | -0.02775 | -0.0069576 | 1.2026e-05 | 7.4717e-06 | 0.04225 | 0.04225 | 0.04225 | 0.97782 | -0.42667 | 0.97736 | -0.43576 | 11.6071
35 | 0.01913 | 0.0047963 | -0.019125 | -0.0047932 | 5.2255e-06 | 3.1386e-06 | 0.029129 | 0.029129 | 0.029129 | 0.97725 | -0.43796 | 0.97696 | -0.44369 | 8.0025
36 | 0.0051019 | 0.0012786 | -0.0051015 | -0.0012786 | 3.1334e-07 | 2.7071e-08 | 0.0077684 | 0.0077684 | 0.0077684 | 0.97725 | -0.43796 | 0.97718 | -0.43925 | 2.1342
37 | 0.0051021 | 0.0012786 | -0.0051015 | -0.0012786 | 5.1217e-07 | 4.4284e-08 | 0.0077686 | 0.0077687 | 0.0077687 | 0.97725 | -0.43796 | 0.97714 | -0.44007 | 2.1343
38 | -0.057139 | -0.014346 | 0.057173 | 0.014367 | 3.3261e-05 | 2.1139e-05 | 0.086916 | 0.086916 | 0.086916 | 0.97834 | -0.41653 | 0.97896 | -0.40434 | 23.8779
39 | 0.017996 | 0.0045131 | -0.01799 | -0.0045092 | 6.5367e-06 | 3.8926e-06 | 0.0274 | 0.0274 | 0.0274 | 0.97736 | -0.43576 | 0.97697 | -0.44339 | 7.5275
40 | 0.023853 | 0.0059869 | -0.023831 | -0.0059734 | 2.1959e-05 | 1.3477e-05 | 0.035986 | 0.035986 | 0.035986 | 0.98642 | -0.25906 | 0.98543 | -0.27838 | 9.8862
41 | 0.014142 | 0.0035451 | -0.01414 | -0.0035436 | 2.7213e-06 | 1.5389e-06 | 0.021355 | 0.021355 | 0.021355 | 0.98543 | -0.27838 | 0.98522 | -0.28242 | 5.8669
42 | 0.021344 | 0.0053533 | -0.02134 | -0.0053509 | 3.9488e-06 | 2.4044e-06 | 0.032637 | 0.032637 | 0.032637 | 0.9732 | -0.51655 | 0.973 | -0.52043 | 8.9662
43 | -0.021344 | -0.0053533 | 0.02135 | 0.0053566 | 5.4419e-06 | 3.3135e-06 | 0.032637 | 0.032637 | 0.032637 | 0.9732 | -0.51655 | 0.97347 | -0.5112 | 8.9662
44 | 0.02134 | 0.0053509 | -0.021336 | -0.0053483 | 4.2126e-06 | 2.5651e-06 | 0.032637 | 0.032637 | 0.032637 | 0.973 | -0.52043 | 0.97279 | -0.52458 | 8.9662
45 | -0.024536 | -0.0061552 | 0.02454 | 0.0061578 | 4.108e-06 | 2.5323e-06 | 0.037507 | 0.037507 | 0.037507 | 0.97347 | -0.5112 | 0.97365 | -0.50769 | 10.3043
46 | -0.08001 | -0.020091 | 0.080137 | 0.020171 | 0.00012631 | 8.0554e-05 | 0.12163 | 0.12163 | 0.12163 | 0.97896 | -0.40434 | 0.98065 | -0.3713 | 33.4146
47 | 0.0073514 | 0.0018425 | -0.0073506 | -0.0018422 | 8.1337e-07 | 3.0397e-07 | 0.011197 | 0.011197 | 0.011197 | 0.97695 | -0.44395 | 0.97683 | -0.44627 | 3.0762
48 | -0.0073514 | -0.0018425 | 0.0073515 | 0.0018426 | 9.0917e-08 | 3.3974e-08 | 0.011197 | 0.011197 | 0.011197 | 0.97695 | -0.44395 | 0.97696 | -0.44369 | 3.0761
49 | 0.0042098 | 0.001055 | -0.0042097 | -0.001055 | 1.635e-07 | -3.3008e-08 | 0.0063546 | 0.0063546 | 0.0063546 | 0.98579 | -0.27146 | 0.98575 | -0.27227 | 1.7458
50 | 0.10327 | 0.026037 | -0.10324 | -0.026017 | 3.0553e-05 | 1.9513e-05 | 0.15723 | 0.15723 | 0.15723 | 0.9777 | -0.42807 | 0.97738 | -0.43426 | 43.1958
51 | 0.021126 | 0.0052992 | -0.021116 | -0.0052931 | 9.9651e-06 | 6.0596e-06 | 0.032257 | 0.032258 | 0.032258 | 0.97459 | -0.48917 | 0.97408 | -0.49907 | 8.862
52 | 0.013037 | 0.0032675 | -0.013035 | -0.0032668 | 1.1411e-06 | 6.3462e-07 | 0.019905 | 0.019905 | 0.019905 | 0.97459 | -0.48917 | 0.97449 | -0.49101 | 5.4683
53 | 0.057747 | 0.014498 | -0.057722 | -0.014482 | 2.5049e-05 | 1.5925e-05 | 0.088178 | 0.088178 | 0.088178 | 0.97459 | -0.48917 | 0.97412 | -0.49827 | 24.2249
54 | 0.02774 | 0.0069644 | -0.027728 | -0.0069566 | 1.2469e-05 | 7.7495e-06 | 0.042379 | 0.042379 | 0.042379 | 0.97412 | -0.49827 | 0.97365 | -0.50769 | 11.6425
55 | 0.029982 | 0.007518 | -0.029978 | -0.0075158 | 3.4956e-06 | 2.1819e-06 | 0.0458 | 0.0458 | 0.0458 | 0.97412 | -0.49827 | 0.974 | -0.50071 | 12.5823
56 | 0.018144 | 0.0045498 | -0.018136 | -0.0045454 | 7.3024e-06 | 4.3583e-06 | 0.02772 | 0.02772 | 0.02772 | 0.974 | -0.50071 | 0.97357 | -0.50916 | 7.6154
57 | 0.01797 | 0.0045045 | -0.017967 | -0.0045029 | 2.6042e-06 | 1.552e-06 | 0.027451 | 0.027451 | 0.027451 | 0.97408 | -0.49907 | 0.97393 | -0.50211 | 7.5414
58 | 0.0078826 | 0.0019754 | -0.0078826 | -0.0019754 | 8.4157e-09 | 3.4563e-09 | 0.012036 | 0.012036 | 0.012036 | 0.97449 | -0.49101 | 0.97449 | -0.49103 | 3.3067
59 | 0.26774 | 0.068241 | -0.26747 | -0.068069 | 0.00027013 | 0.00017147 | 0.40363 | 0.40364 | 0.40364 | 0.98802 | -0.22792 | 0.98693 | -0.24885 | 22.1778
60 | -0.01462 | -0.0036639 | 0.014624 | 0.0036661 | 3.8595e-06 | 2.2148e-06 | 0.02237 | 0.02237 | 0.02237 | 0.97251 | -0.53012 | 0.97279 | -0.52458 | 6.1456
61 | -0.48245 | -0.12364 | 0.48258 | 0.12372 | 0.00012424 | 7.9307e-05 | 0.72225 | 0.72225 | 0.72225 | 0.99531 | -0.088738 | 0.99559 | -0.083427 | 39.6839
62 | 0.094822 | 0.023961 | -0.094541 | -0.023782 | 0.00028024 | 0.0001789 | 0.14349 | 0.14349 | 0.14349 | 0.98382 | -0.30946 | 0.98065 | -0.3713 | 39.4193
63 | 0.0061136 | 0.0015322 | -0.0061126 | -0.001532 | 9.9102e-07 | 2.3995e-07 | 0.0092356 | 0.0092358 | 0.0092358 | 0.98501 | -0.28647 | 0.98484 | -0.28987 | 2.5373
64 | 0.011994 | 0.0030065 | -0.011992 | -0.0030054 | 1.9996e-06 | 1.0797e-06 | 0.018268 | 0.018268 | 0.018268 | 0.97697 | -0.44339 | 0.9768 | -0.44689 | 5.0187
65 | 0.0044506 | 0.0011153 | -0.0044503 | -0.0011154 | 2.6953e-07 | -3.0058e-08 | 0.0067218 | 0.0067219 | 0.0067219 | 0.98522 | -0.28242 | 0.98516 | -0.28369 | 1.8467
66 | -0.020717 | -0.0051923 | 0.020722 | 0.0051952 | 4.7999e-06 | 2.9136e-06 | 0.031687 | 0.031687 | 0.031687 | 0.97289 | -0.52257 | 0.97314 | -0.51771 | 8.7052
67 | -0.026311 | -0.0065958 | 0.026318 | 0.0066003 | 7.2823e-06 | 4.5116e-06 | 0.040232 | 0.040232 | 0.040232 | 0.97314 | -0.51771 | 0.97343 | -0.5119 | 11.0527
68 | -0.0059957 | -0.0015027 | 0.0059962 | 0.0015028 | 5.0014e-07 | 1.2002e-07 | 0.0091345 | 0.0091344 | 0.0091345 | 0.97671 | -0.44864 | 0.9768 | -0.44689 | 2.5095
69 | -0.0043781 | -0.0010973 | 0.0043783 | 0.0010972 | 1.5164e-07 | -1.4605e-08 | 0.0067012 | 0.0067012 | 0.0067012 | 0.97216 | -0.53699 | 0.9722 | -0.53626 | 1.841
70 | -0.0087555 | -0.0021943 | 0.0087566 | 0.0021948 | 1.0867e-06 | 4.9535e-07 | 0.013401 | 0.013401 | 0.013401 | 0.9722 | -0.53626 | 0.97233 | -0.53366 | 3.6816
71 | -0.0046483 | -0.001165 | 0.0046488 | 0.001165 | 4.3503e-07 | -5.606e-09 | 0.0071158 | 0.0071157 | 0.0071158 | 0.97203 | -0.5396 | 0.97213 | -0.53763 | 1.9549
72 | -0.0094747 | -0.0023745 | 0.009476 | 0.0023751 | 1.2286e-06 | 5.9316e-07 | 0.014503 | 0.014503 | 0.014503 | 0.97213 | -0.53763 | 0.97227 | -0.53491 | 3.9843
73 | 0.096799 | 0.024403 | -0.096704 | -0.024342 | 9.4951e-05 | 6.0623e-05 | 0.14742 | 0.14742 | 0.14742 | 0.97738 | -0.43426 | 0.97633 | -0.45478 | 40.501
74 | 0.59369 | 0.15246 | -0.59361 | -0.15241 | 8.6073e-05 | 5.499e-05 | 0.88472 | 0.88472 | 0.88472 | 1 | 0 | 0.99984 | -0.0029867 | 48.6112
75 | 0.57916 | 0.14879 | -0.57812 | -0.14812 | 0.0010431 | 0.00066636 | 0.86323 | 0.86323 | 0.86323 | 0.99984 | -0.0029867 | 0.99787 | -0.040145 | 47.4303
76 | 0.0027288 | 0.00068373 | -0.0027287 | -0.00068387 | 1.0922e-07 | -1.3909e-07 | 0.0041667 | 0.0041668 | 0.0041668 | 0.97449 | -0.49103 | 0.97445 | -0.49187 | 1.1447
77 | -0.014828 | -0.0037164 | 0.014829 | 0.003717 | 8.874e-07 | 5.1095e-07 | 0.022694 | 0.022694 | 0.022694 | 0.97227 | -0.53491 | 0.97233 | -0.53366 | 6.2346
78 | -0.023586 | -0.0059117 | 0.023591 | 0.005915 | 5.3658e-06 | 3.2978e-06 | 0.036095 | 0.036095 | 0.036095 | 0.97233 | -0.53366 | 0.97257 | -0.52888 | 9.9161
79 | -0.028941 | -0.0072558 | 0.028952 | 0.007263 | 1.1453e-05 | 7.1366e-06 | 0.04428 | 0.04428 | 0.04428 | 0.97257 | -0.52888 | 0.97299 | -0.52058 | 12.1648
80 | -0.034307 | -0.0086049 | 0.034314 | 0.0086094 | 7.1665e-06 | 4.5003e-06 | 0.052468 | 0.052468 | 0.052468 | 0.97299 | -0.52058 | 0.97321 | -0.5162 | 14.4144
81 | -0.56668 | -0.14525 | 0.56669 | 0.14525 | 1.0559e-05 | 6.7449e-06 | 0.84619 | 0.84619 | 0.84619 | 0.99785 | -0.040529 | 0.99787 | -0.040145 | 46.4938
82 | 0.56104 | 0.14383 | -0.56052 | -0.14351 | 0.00051652 | 0.00032993 | 0.83778 | 0.83778 | 0.83778 | 0.99785 | -0.040529 | 0.99685 | -0.059537 | 46.0318
83 | 0.50082 | 0.12851 | -0.50024 | -0.12814 | 0.0005798 | 0.00037017 | 0.74865 | 0.74865 | 0.74865 | 0.99685 | -0.059537 | 0.99559 | -0.083427 | 41.1344
84 | 0.059706 | 0.014991 | -0.059662 | -0.014963 | 4.4217e-05 | 2.8105e-05 | 0.089134 | 0.089134 | 0.089134 | 0.99685 | -0.059537 | 0.99605 | -0.075073 | 24.4874
85 | 0.045215 | 0.011342 | -0.045192 | -0.011328 | 2.238e-05 | 1.4153e-05 | 0.067551 | 0.067551 | 0.067551 | 0.99605 | -0.075073 | 0.99551 | -0.085462 | 18.558
86 | 0.027572 | 0.0069118 | -0.027569 | -0.0069098 | 3.3534e-06 | 2.0777e-06 | 0.041214 | 0.041214 | 0.041214 | 0.99551 | -0.085462 | 0.99537 | -0.088015 | 11.3225
87 | 0.010832 | 0.0027152 | -0.010831 | -0.0027145 | 1.304e-06 | 6.6221e-07 | 0.016194 | 0.016194 | 0.016194 | 0.99537 | -0.088015 | 0.99524 | -0.090541 | 4.4489
88 | 0.09106 | 0.022928 | -0.090954 | -0.02286 | 0.00010598 | 6.7645e-05 | 0.13882 | 0.13882 | 0.13882 | 0.97633 | -0.45478 | 0.97509 | -0.47915 | 38.1379
89 | 0.07882 | 0.019819 | -0.078715 | -0.019752 | 0.0001051 | 6.7024e-05 | 0.1203 | 0.12031 | 0.12031 | 0.97509 | -0.47915 | 0.97367 | -0.50712 | 33.0508
90 | 0.03992 | 0.010021 | -0.039903 | -0.01001 | 1.7289e-05 | 1.0911e-05 | 0.061014 | 0.061014 | 0.061014 | 0.97367 | -0.50712 | 0.97321 | -0.5162 | 16.762
91 | 0.038795 | 0.0097307 | -0.038786 | -0.0097252 | 8.8541e-06 | 5.5831e-06 | 0.059292 | 0.059292 | 0.059292 | 0.97367 | -0.50712 | 0.97343 | -0.5119 | 16.2889

## res_trafo
| p_hv_mw | q_hv_mvar | p_lv_mw | q_lv_mvar | pl_mw | ql_mvar | i_hv_ka | i_lv_ka | vm_hv_pu | va_hv_degree | vm_lv_pu | va_lv_degree | loading_percent
0 | -1.2729e-15 | -1.3162e-15 | 0.00165 | 1.2699e-07 | 0.00165 | 1.2699e-07 | 5.2857e-17 | 0.0023815 | 0.99998 | 149.9956 | 1 | 0 | 0.2619

## res_ext_grid
| p_mw | q_mvar
0 | 0.60323 | 0.15444

## res_load
| p_mw | q_mvar
0 | 0.0078304 | 0.0019625
1 | 0.0063062 | 0.0015805
2 | 0.0080265 | 0.0020116
3 | 0.0092121 | 0.0023088
4 | 0.0033588 | 0.00084179
5 | 0.012397 | 0.003107
6 | 0.0087153 | 0.0021843
7 | 0.0044856 | 0.0011242
8 | 0.0044497 | 0.0011152
9 | 0.0062557 | 0.0015678
10 | 0.0071108 | 0.0017821
11 | 0.0089481 | 0.0022426
12 | 0.0063312 | 0.0015867
13 | 0.0040812 | 0.0010228
14 | 0.0097539 | 0.0024446
15 | 0.009689 | 0.0024283
16 | 0.0031864 | 0.0007986
17 | 0.022838 | 0.0057237
18 | 0.0073506 | 0.0018422
19 | 0.011773 | 0.0029506
20 | 0.0051015 | 0.0012786
21 | 0.0051015 | 0.0012786
22 | 0.0073878 | 0.0018516
23 | 0.0056436 | 0.0014144
24 | 0.0031875 | 0.00079886
25 | 0.011834 | 0.002966
26 | 0.0031466 | 0.00078862
27 | 0.0051528 | 0.0012914
28 | 0.0042097 | 0.001055
29 | 0.0053564 | 0.0013424
30 | 0.005684 | 0.0014245
31 | 0.0071088 | 0.0017816
32 | 0.013408 | 0.0033604
33 | 0.016153 | 0.0040482
34 | 0.0059957 | 0.0015027
35 | 0.009689 | 0.0024283
36 | 0.0044503 | 0.0011154
37 | 0.0067121 | 0.0016822
38 | 0.014405 | 0.0036102
39 | 0.020717 | 0.0051923
40 | 0.0055884 | 0.0014006
41 | 0.0059957 | 0.0015027
42 | 0.0059957 | 0.0015027
43 | 0.017967 | 0.0045029
44 | 0.0043781 | 0.0010973
45 | 0.0043772 | 0.001097
46 | 0.0046483 | 0.001165
47 | 0.004826 | 0.0012095
48 | 0.006443 | 0.0016148
49 | 0.0078836 | 0.0019758
50 | 0.014442 | 0.0036195
51 | 0.018136 | 0.0045454
52 | 0.0051538 | 0.0012917
53 | 0.0085832 | 0.0021511
54 | 0.0027287 | 0.00068387
55 | 0.0053522 | 0.0013414
56 | 0.0053498 | 0.0013408
57 | 0.0053545 | 0.001342
58 | 0.0056382 | 0.0014131
59 | 0.011431 | 0.0028649
60 | 0.017663 | 0.0044268
61 | 0.014447 | 0.0036208
62 | 0.01762 | 0.004416
63 | 0.016737 | 0.0041946
64 | 0.005644 | 0.0014145
65 | 0.012134 | 0.0030411
66 | 0.0055888 | 0.0014007
67 | 0.012468 | 0.0031249
68 | 0.010831 | 0.0027145
69 | 0.0061126 | 0.001532

## dtypes
| element | column | dtype
0 | bus | name | object
1 | bus | vn_kv | float64
2 | bus | type | object
3 | bus | zone | object
4 | bus | in_service | bool
5 | load | name | object
6 | load | bus | uint32
7 | load | p_mw | float64
8 | load | q_mvar | float64
9 | load | const_z_percent | float64
10 | load | const_i_percent | float64
11 | load | sn_mva | float64
12 | load | scaling | float64
13 | load | in_service | bool
14 | load | type | object
15 | ext_grid | name | object
16 | ext_grid | bus | uint32
17 | ext_grid | vm_pu | float64
18 | ext_grid | va_degree | float64
19 | ext_grid | slack_weight | float64
20 | ext_grid | in_service | bool
21 | line | name | object
22 | line | std_type | object
23 | line | from_bus | uint32
24 | line | to_bus | uint32
25 | line | length_km | float64
26 | line | r_ohm_per_km | float64
27 | line | x_ohm_per_km | float64
28 | line | c_nf_per_km | float64
29 | line | g_us_per_km | float64
30 | line | max_i_ka | float64
31 | line | df | float64
32 | line | parallel | uint32
33 | line | type | object
34 | line | in_service | bool
35 | trafo | name | object
36 | trafo | std_type | object
37 | trafo | hv_bus | uint32
38 | trafo | lv_bus | uint32
39 | trafo | sn_mva | float64
40 | trafo | vn_hv_kv | float64
41 | trafo | vn_lv_kv | float64
42 | trafo | vk_percent | float64
43 | trafo | vkr_percent | float64
44 | trafo | pfe_kw | float64
45 | trafo | i0_percent | float64
46 | trafo | shift_degree | float64
47 | trafo | tap_side | object
48 | trafo | tap_neutral | int32
49 | trafo | tap_min | int32
50 | trafo | tap_max | int32
51 | trafo | tap_step_percent | float64
52 | trafo | tap_step_degree | float64
53 | trafo | tap_pos | int32
54 | trafo | tap_phase_shifter | bool
55 | trafo | parallel | uint32
56 | trafo | df | float64
57 | trafo | in_service | bool
58 | line_geodata | coords | object
59 | bus_geodata | x | float64
60 | bus_geodata | y | float64
61 | bus_geodata | coords | object
62 | res_bus | vm_pu | float64
63 | res_bus | va_degree | float64
64 | res_bus | p_mw | float64
65 | res_bus | q_mvar | float64
66 | res_line | p_from_mw | float64
67 | res_line | q_from_mvar | float64
68 | res_line | p_to_mw | float64
69 | res_line | q_to_mvar | float64
70 | res_line | pl_mw | float64
71 | res_line | ql_mvar | float64
72 | res_line | i_from_ka | float64
73 | res_line | i_to_ka | float64
74 | res_line | i_ka | float64
75 | res_line | vm_from_pu | float64
76 | res_line | va_from_degree | float64
77 | res_line | vm_to_pu | float64
78 | res_line | va_to_degree | float64
79 | res_line | loading_percent | float64
80 | res_trafo | p_hv_mw | float64
81 | res_trafo | q_hv_mvar | float64
82 | res_trafo | p_lv_mw | float64
83 | res_trafo | q_lv_mvar | float64
84 | res_trafo | pl_mw | float64
85 | res_trafo | ql_mvar | float64
86 | res_trafo | i_hv_ka | float64
87 | res_trafo | i_lv_ka | float64
88 | res_trafo | vm_hv_pu | float64
89 | res_trafo | va_hv_degree | float64
90 | res_trafo | vm_lv_pu | float64
91 | res_trafo | va_lv_degree | float64
92 | res_trafo | loading_percent | float64
93 | res_ext_grid | p_mw | float64
94 | res_ext_grid | q_mvar | float64
95 | res_load | p_mw | float64
96 | res_load | q_mvar | float64

## parameters
| version | format_version | converged | OPF_converged | name | f_hz | sn_mva
0 | 2.14.6 | 2.14.0 | TRUE | FALSE |  | 50 | 1