## bus
| name | vn_kv | type | zone | in_service
0 | bus_LV_261-196_0_4_node_0 | 0.4 | n |  | TRUE
1 | bus_LV_261-196_0_4_node_1 | 0.4 | n |  | TRUE
2 | bus_LV_261-196_0_4_node_3 | 0.4 | n |  | TRUE
3 | bus_LV_261-196_0_4_node_5 | 0.4 | n |  | TRUE
4 | bus_LV_261-196_0_4_node_6 | 0.4 | n |  | TRUE
5 | bus_LV_261-196_0_4_node_8 | 0.4 | n |  | TRUE
6 | bus_LV_261-196_0_4_node_24 | 0.4 | n |  | TRUE
7 | bus_LV_261-196_0_4_node_7 | 0.4 | n |  | TRUE
8 | bus_LV_261-196_0_4_node_23 | 0.4 | n |  | TRUE
9 | bus_LV_261-196_0_4_node_9 | 0.4 | n |  | TRUE
10 | bus_LV_261-196_0_4_node_10 | 0.4 | n |  | TRUE
11 | bus_LV_261-196_0_4_node_11 | 0.4 | n |  | TRUE
12 | bus_LV_261-196_0_4_node_26 | 0.4 | n |  | TRUE
13 | bus_LV_261-196_0_4_node_28 | 0.4 | n |  | TRUE
14 | bus_LV_261-196_0_4_node_14 | 0.4 | n |  | TRUE
15 | bus_LV_261-196_0_4_node_21 | 0.4 | n |  | TRUE
16 | bus_LV_261-196_0_4_node_16 | 0.4 | n |  | TRUE
17 | bus_LV_261-196_0_4_node_12 | 0.4 | n |  | TRUE
18 | bus_LV_261-196_0_4_node_25 | 0.4 | n |  | TRUE
19 | bus_LV_261-196_0_4_node_22 | 0.4 | n |  | TRUE
20 | bus_LV_261-196_0_4_node_27 | 0.4 | n |  | TRUE
21 | bus_MV_530_0_node_5 | 20 | n |  | TRUE

## load
| name | bus | p_mw | q_mvar | const_z_percent | const_i_percent | sn_mva | scaling | in_service | type
0 | LV_261-196_0_4_load_0 | 0 | 0.086679 | 0.021724 | 0 | 0 |  | 1 | TRUE | wye
1 | LV_261-196_0_4_load_3 | 2 | 0.083957 | 0.021042 | 0 | 0 |  | 1 | TRUE | wye
2 | LV_261-196_0_4_load_6 | 4 | 0.083925 | 0.021034 | 0 | 0 |  | 1 | TRUE | wye
3 | LV_261-196_0_4_load_8 | 5 | 0.037076 | 0.0092921 | 0 | 0 |  | 1 | TRUE | wye
4 | LV_261-196_0_4_load_24 | 6 | 0.045801 | 0.011479 | 0 | 0 |  | 1 | TRUE | wye
5 | LV_261-196_0_4_load_7 | 7 | 0.027788 | 0.0069642 | 0 | 0 |  | 1 | TRUE | wye
6 | LV_261-196_0_4_load_23 | 8 | 0.027093 | 0.0067901 | 0 | 0 |  | 1 | TRUE | wye
7 | LV_261-196_0_4_load_10 | 10 | 0.00092338 | 0.00023142 | 0 | 0 |  | 1 | TRUE | wye
8 | LV_261-196_0_4_load_26 | 12 | 0.00096448 | 0.00024172 | 0 | 0 |  | 1 | TRUE | wye
9 | LV_261-196_0_4_load_28 | 13 | 0.0034583 | 0.00086674 | 0 | 0 |  | 1 | TRUE | wye
10 | LV_261-196_0_4_load_21 | 15 | 0.013961 | 0.003499 | 0 | 0 |  | 1 | TRUE | wye
11 | LV_261-196_0_4_load_12 | 17 | 0.0097515 | 0.002444 | 0 | 0 |  | 1 | TRUE | wye
12 | LV_261-196_0_4_load_25 | 18 | 0.028124 | 0.0070485 | 0 | 0 |  | 1 | TRUE | wye
13 | LV_261-196_0_4_load_22 | 19 | 0.058469 | 0.014654 | 0 | 0 |  | 1 | TRUE | wye
14 | LV_261-196_0_4_load_27 | 20 | 0.0062914 | 0.0015768 | 0 | 0 |  | 1 | TRUE | wye

## ext_grid
| name | bus | vm_pu | va_degree | slack_weight | in_service
0 |  | 19 | 1 | 0 | 1 | TRUE

## line
| name | std_type | from_bus | to_bus | length_km | r_ohm_per_km | x_ohm_per_km | c_nf_per_km | g_us_per_km | max_i_ka | df | parallel | type | in_service
0 | LV_261-196_0_4_line_0 |  | 0 | 1 | 0.0093979 | 0.125 | 0.08 | 261 | 0 | 0.364 | 1 | 1 | cs | TRUE
1 | LV_261-196_0_4_line_1 |  | 1 | 2 | 0.042619 | 0.125 | 0.08 | 261 | 0 | 0.364 | 1 | 2 | cs | TRUE
2 | LV_261-196_0_4_line_2 |  | 1 | 3 | 0.10392 | 0.125 | 0.08 | 261 | 0 | 0.364 | 1 | 2 | cs | TRUE
3 | LV_261-196_0_4_line_3 |  | 2 | 4 | 0.014464 | 0.125 | 0.08 | 261 | 0 | 0.364 | 1 | 1 | cs | TRUE
4 | LV_261-196_0_4_line_4 |  | 3 | 5 | 0.01127 | 0.125 | 0.08 | 261 | 0 | 0.364 | 1 | 1 | cs | TRUE
5 | LV_261-196_0_4_line_5 |  | 3 | 6 | 0.01021 | 0.125 | 0.08 | 261 | 0 | 0.364 | 1 | 3 | cs | TRUE
6 | LV_261-196_0_4_line_6 |  | 5 | 7 | 0.0071219 | 0.125 | 0.08 | 261 | 0 | 0.364 | 1 | 1 | cs | TRUE
7 | LV_261-196_0_4_line_7 |  | 6 | 8 | 0.021509 | 0.125 | 0.08 | 261 | 0 | 0.364 | 1 | 3 | cs | TRUE
8 | LV_261-196_0_4_line_8 |  | 7 | 9 | 0.003115 | 0.125 | 0.08 | 261 | 0 | 0.364 | 1 | 1 | cs | TRUE
9 | LV_261-196_0_4_line_9 |  | 8 | 19 | 0.0089558 | 0.125 | 0.08 | 261 | 0 | 0.364 | 1 | 3 | cs | TRUE
10 | LV_261-196_0_4_line_10 |  | 9 | 10 | 0.0027041 | 0.125 | 0.08 | 261 | 0 | 0.364 | 1 | 1 | cs | TRUE
11 | LV_261-196_0_4_line_11 |  | 9 | 11 | 0.005611 | 0.125 | 0.08 | 261 | 0 | 0.364 | 1 | 1 | cs | TRUE
12 | LV_261-196_0_4_line_12 |  | 10 | 12 | 0.0058366 | 0.125 | 0.08 | 261 | 0 | 0.364 | 1 | 1 | cs | TRUE
13 | LV_261-196_0_4_line_13 |  | 11 | 13 | 0.030581 | 0.125 | 0.08 | 261 | 0 | 0.364 | 1 | 1 | cs | TRUE
14 | LV_261-196_0_4_line_14 |  | 13 | 20 | 0.019579 | 0.125 | 0.08 | 261 | 0 | 0.364 | 1 | 1 | cs | TRUE
15 | LV_261-196_0_4_line_15 |  | 14 | 15 | 0.017437 | 0.125 | 0.08 | 261 | 0 | 0.364 | 1 | 1 | cs | TRUE
16 | LV_261-196_0_4_line_16 |  | 14 | 16 | 0.01232 | 0.125 | 0.08 | 261 | 0 | 0.364 | 1 | 1 | cs | TRUE
17 | LV_261-196_0_4_line_17 |  | 14 | 17 | 0.015171 | 0.125 | 0.08 | 261 | 0 | 0.364 | 1 | 1 | cs | TRUE
18 | LV_261-196_0_4_line_18 |  | 16 | 18 | 0.033263 | 0.125 | 0.08 | 261 | 0 | 0.364 | 1 | 1 | cs | TRUE
19 | LV_261-196_0_4_line_19 |  | 16 | 19 | 0.012022 | 0.125 | 0.08 | 261 | 0 | 0.364 | 1 | 1 | cs | TRUE

## trafo
| name | std_type | hv_bus | lv_bus | sn_mva | vn_hv_kv | vn_lv_kv | vk_percent | vkr_percent | pfe_kw | i0_percent | shift_degree | tap_side | tap_neutral | tap_min | tap_max | tap_step_percent | tap_step_degree | tap_pos | tap_phase_shifter | parallel | df | in_service
0 | LV_261-196_0_4_trafo_22 | 0.63 MVA 20/0.4 kV | 21 | 19 | 0.63 | 20 | 0.4 | 6 | 1.206 | 1.65 | 0.2619 | 150 | hv | 0 | -2 | 2 | 2.5 | 0 | 0 | FALSE | 1 | 1 | TRUE

## line_geodata
| x0 | y0 | x1 | y1 | x2 | y2 | x3 | y3 | x4 | y4 | x5 | y5 | x6 | y6 | x7 | y7 | x8 | y8 | x9 | y9 | x10 | y10 | x11 | y11 | x12 | y12 | x13 | y13 | x14 | y14 | x15 | y15 | x16 | y16 | x17 | y17 | x18 | y18 | x19 | y19 | x20 | y20 | x21 | y21 | x22 | y22 | x23 | y23 | x24 | y24 | x25 | y25 | x26 | y26 | x27 | y27 | x28 | y28 | x29 | y29 | x30 | y30 | x31 | y31 | x32 | y32 | x33 | y33 | x34 | y34 | x35 | y35 | x36 | y36 | x37 | y37 | x38 | y38 | x39 | y39 | x40 | y40 | x41 | y41 | x42 | y42 | x43 | y43 | x44 | y44 | x45 | y45 | x46 | y46
0 | 2682142.8009 | 1250045.5957 | 2682133.7627 | 1250048.1709
1 | 2682142.8009 | 1250045.5957 | 2682143.6872 | 1250044.2959 | 2682145.1784 | 1250042.3929 | 2682145.3602 | 1250040.1716 | 2682144.8914 | 1250037.4964 | 2682144.326 | 1250034.7087 | 2682122.834 | 1250012.5916
2 | 2682142.8009 | 1250045.5957 | 2682144.345 | 1250050.7653 | 2682145.6509 | 1250055.1422 | 2682152.6699 | 1250053.1602 | 2682157.1278 | 1250053.4667 | 2682159.9388 | 1250057.6532 | 2682166.4695 | 1250059.8453 | 2682167.1434 | 1250059.1653 | 2682168.0861 | 1250058.7002 | 2682169.137 | 1250058.5925 | 2682170.168 | 1250058.8403 | 2682171.0432 | 1250059.4307 | 2682171.6655 | 1250060.2844 | 2682171.9611 | 1250061.2892 | 2682171.8937 | 1250062.3446 | 2682171.4651 | 1250063.306 | 2682170.7373 | 1250064.0632 | 2682169.8857 | 1250064.4961 | 2682168.9473 | 1250064.6499 | 2682168.0056 | 1250064.5034 | 2682167.1583 | 1250064.0803 | 2682166.4804 | 1250063.4148 | 2682166.0468 | 1250062.5637 | 2682165.8936 | 1250061.6276 | 2682166.0349 | 1250060.6955 | 2682166.4544 | 1250059.8451 | 2682184.7889 | 1250037.3493 | 2682185.7551 | 1250036.8178 | 2682186.7922 | 1250036.621 | 2682187.8318 | 1250036.7911 | 2682188.7532 | 1250037.3153 | 2682189.4368 | 1250038.1143 | 2682189.8082 | 1250039.0979 | 2682189.8237 | 1250040.1545 | 2682189.4701 | 1250041.1503 | 2682188.7944 | 1250041.9638 | 2682187.9873 | 1250042.453 | 2682187.0631 | 1250042.6736 | 2682186.1127 | 1250042.6049 | 2682185.2269 | 1250042.2368 | 2682184.503 | 1250041.6263 | 2682184.0084 | 1250040.8188 | 2682183.7872 | 1250039.8928 | 2682183.8607 | 1250038.9487 | 2682184.2278 | 1250038.0643 | 2682184.8417 | 1250037.35 | 2682183.4243 | 1250034.4838
3 | 2682112.7543 | 1250002.2188 | 2682122.834 | 1250012.5916
4 | 2682183.4243 | 1250034.4838 | 2682191.0796 | 1250032.8999 | 2682194.4487 | 1250032.1474
5 | 2682183.4243 | 1250034.4838 | 2682173.4702 | 1250036.7559
6 | 2682201.3994 | 1250030.5952 | 2682194.4487 | 1250032.1474
7 | 2682156.2547 | 1250026.749 | 2682162.1244 | 1250032.3536 | 2682168.8666 | 1250037.8067 | 2682173.4702 | 1250036.7559
8 | 2682204.4396 | 1250029.9162 | 2682201.3994 | 1250030.5952
9 | 2682149.8003 | 1250020.5405 | 2682152.9664 | 1250023.6091 | 2682156.2547 | 1250026.749
10 | 2682204.4396 | 1250029.9162 | 2682207.0784 | 1250029.3257
11 | 2682204.4396 | 1250029.9162 | 2682205.7077 | 1250035.3823
12 | 2682207.0784 | 1250029.3257 | 2682212.7741 | 1250028.0511
13 | 2682205.7077 | 1250035.3823 | 2682206.7481 | 1250039.8445 | 2682204.7869 | 1250041.3406 | 2682203.5395 | 1250043.6361 | 2682203.4391 | 1250045.9698 | 2682204.0961 | 1250048.1361 | 2682205.6559 | 1250049.9924 | 2682207.7699 | 1250051.0892 | 2682218.6334 | 1250054.9051
14 | 2682237.1059 | 1250061.3938 | 2682218.6334 | 1250054.9051
15 | 2682134.9664 | 1250001.8436 | 2682132.9443 | 1250001.7488 | 2682130.555 | 1250000.904 | 2682127.8125 | 1249998.8534 | 2682121.4075 | 1249991.8997
16 | 2682134.9664 | 1250001.8436 | 2682137.6955 | 1250004.8614 | 2682143.2357 | 1250010.976
17 | 2682134.9664 | 1250001.8436 | 2682137.94 | 1250001.3844 | 2682140.228 | 1250000.282 | 2682148.9252 | 1249996.1641
18 | 2682143.2357 | 1250010.976 | 2682143.2853 | 1250009.5757 | 2682143.7768 | 1250007.8924 | 2682144.5295 | 1250006.4239 | 2682145.7241 | 1250005.2174 | 2682147.6816 | 1250003.988 | 2682163.5027 | 1249996.6685 | 2682169.852 | 1249993.6835
19 | 2682143.2357 | 1250010.976 | 2682143.4014 | 1250012.6351 | 2682143.8189 | 1250014.1087 | 2682144.9352 | 1250015.8254 | 2682149.8003 | 1250020.5405

## bus_geodata
| x | y | coords
0 | 2682133.7627 | 1250048.1709
1 | 2682142.8009 | 1250045.5957
2 | 2682122.834 | 1250012.5916
3 | 2682183.4243 | 1250034.4838
4 | 2682112.7543 | 1250002.2188
5 | 2682194.4487 | 1250032.1474
6 | 2682173.4702 | 1250036.7559
7 | 2682201.3994 | 1250030.5952
8 | 2682156.2547 | 1250026.749
9 | 2682204.4396 | 1250029.9162
10 | 2682207.0784 | 1250029.3257
11 | 2682205.7077 | 1250035.3823
12 | 2682212.7741 | 1250028.0511
13 | 2682218.6334 | 1250054.9051
14 | 2682134.9664 | 1250001.8436
15 | 2682121.4075 | 1249991.8997
16 | 2682143.2357 | 1250010.976
17 | 2682148.9252 | 1249996.1641
18 | 2682169.852 | 1249993.6835
19 | 2682149.8003 | 1250020.5405
20 | 2682237.1059 | 1250061.3938
21 | 2682143.2357 | 1250010.976

## line_std_types
| c_nf_per_km | r_ohm_per_km | x_ohm_per_km | max_i_ka | type | q_mm2 | alpha | voltage_rating
NAYY 4x50 SE | 210 | 0.642 | 0.083 | 0.142 | cs | 50 | 0.00403 | LV
NAYY 4x120 SE | 264 | 0.225 | 0.08 | 0.242 | cs | 120 | 0.00403 | LV
NAYY 4x150 SE | 261 | 0.208 | 0.08 | 0.27 | cs | 150 | 0.00403 | LV
NA2XS2Y 1x95 RM/25 12/20 kV | 216 | 0.313 | 0.132 | 0.252 | cs | 95 | 0.00403 | MV
NA2XS2Y 1x185 RM/25 12/20 kV | 273 | 0.161 | 0.117 | 0.362 | cs | 185 | 0.00403 | MV
NA2XS2Y 1x240 RM/25 12/20 kV | 304 | 0.122 | 0.112 | 0.421 | cs | 240 | 0.00403 | MV
NA2XS2Y 1x95 RM/25 6/10 kV | 315 | 0.313 | 0.123 | 0.249 | cs | 95 | 0.00403 | MV
NA2XS2Y 1x185 RM/25 6/10 kV | 406 | 0.161 | 0.11 | 0.358 | cs | 185 | 0.00403 | MV
NA2XS2Y 1x240 RM/25 6/10 kV | 456 | 0.122 | 0.105 | 0.416 | cs | 240 | 0.00403 | MV
NA2XS2Y 1x150 RM/25 12/20 kV | 250 | 0.206 | 0.116 | 0.319 | cs | 150 | 0.00403 | MV
NA2XS2Y 1x120 RM/25 12/20 kV | 230 | 0.253 | 0.119 | 0.283 | cs | 120 | 0.00403 | MV
NA2XS2Y 1x70 RM/25 12/20 kV | 190 | 0.443 | 0.132 | 0.22 | cs | 70 | 0.00403 | MV
NA2XS2Y 1x150 RM/25 6/10 kV | 360 | 0.206 | 0.11 | 0.315 | cs | 150 | 0.00403 | MV
NA2XS2Y 1x120 RM/25 6/10 kV | 340 | 0.253 | 0.113 | 0.28 | cs | 120 | 0.00403 | MV
NA2XS2Y 1x70 RM/25 6/10 kV | 280 | 0.443 | 0.123 | 0.217 | cs | 70 | 0.00403 | MV
N2XS(FL)2Y 1x120 RM/35 64/110 kV | 112 | 0.153 | 0.166 | 0.366 | cs | 120 | 0.00393 | HV
N2XS(FL)2Y 1x185 RM/35 64/110 kV | 125 | 0.099 | 0.156 | 0.457 | cs | 185 | 0.00393 | HV
N2XS(FL)2Y 1x240 RM/35 64/110 kV | 135 | 0.075 | 0.149 | 0.526 | cs | 240 | 0.00393 | HV
N2XS(FL)2Y 1x300 RM/35 64/110 kV | 144 | 0.06 | 0.144 | 0.588 | cs | 300 | 0.00393 | HV
15-AL1/3-ST1A 0.4 | 11 | 1.8769 | 0.35 | 0.105 | ol | 16 | 0.00403 | LV
24-AL1/4-ST1A 0.4 | 11.25 | 1.2012 | 0.335 | 0.14 | ol | 24 | 0.00403 | LV
48-AL1/8-ST1A 0.4 | 12.2 | 0.5939 | 0.3 | 0.21 | ol | 48 | 0.00403 | LV
94-AL1/15-ST1A 0.4 | 13.2 | 0.306 | 0.29 | 0.35 | ol | 94 | 0.00403 | LV
34-AL1/6-ST1A 10.0 | 9.7 | 0.8342 | 0.36 | 0.17 | ol | 34 | 0.00403 | MV
48-AL1/8-ST1A 10.0 | 10.1 | 0.5939 | 0.35 | 0.21 | ol | 48 | 0.00403 | MV
70-AL1/11-ST1A 10.0 | 10.4 | 0.4132 | 0.339 | 0.29 | ol | 70 | 0.00403 | MV
94-AL1/15-ST1A 10.0 | 10.75 | 0.306 | 0.33 | 0.35 | ol | 94 | 0.00403 | MV
122-AL1/20-ST1A 10.0 | 11.1 | 0.2376 | 0.323 | 0.41 | ol | 122 | 0.00403 | MV
149-AL1/24-ST1A 10.0 | 11.25 | 0.194 | 0.315 | 0.47 | ol | 149 | 0.00403 | MV
34-AL1/6-ST1A 20.0 | 9.15 | 0.8342 | 0.382 | 0.17 | ol | 34 | 0.00403 | MV
48-AL1/8-ST1A 20.0 | 9.5 | 0.5939 | 0.372 | 0.21 | ol | 48 | 0.00403 | MV
70-AL1/11-ST1A 20.0 | 9.7 | 0.4132 | 0.36 | 0.29 | ol | 70 | 0.00403 | MV
94-AL1/15-ST1A 20.0 | 10 | 0.306 | 0.35 | 0.35 | ol | 94 | 0.00403 | MV
122-AL1/20-ST1A 20.0 | 10.3 | 0.2376 | 0.344 | 0.41 | ol | 122 | 0.00403 | MV
149-AL1/24-ST1A 20.0 | 10.5 | 0.194 | 0.337 | 0.47 | ol | 149 | 0.00403 | MV
184-AL1/30-ST1A 20.0 | 10.75 | 0.1571 | 0.33 | 0.535 | ol | 184 | 0.00403 | MV
243-AL1/39-ST1A 20.0 | 11 | 0.1188 | 0.32 | 0.645 | ol | 243 | 0.00403 | MV
48-AL1/8-ST1A 110.0 | 8 | 0.5939 | 0.46 | 0.21 | ol | 48 | 0.00403 | HV
70-AL1/11-ST1A 110.0 | 8.4 | 0.4132 | 0.45 | 0.29 | ol | 70 | 0.00403 | HV
94-AL1/15-ST1A 110.0 | 8.65 | 0.306 | 0.44 | 0.35 | ol | 94 | 0.00403 | HV
122-AL1/20-ST1A 110.0 | 8.5 | 0.2376 | 0.43 | 0.41 | ol | 122 | 0.00403 | HV
149-AL1/24-ST1A 110.0 | 8.75 | 0.194 | 0.41 | 0.47 | ol | 149 | 0.00403 | HV
184-AL1/30-ST1A 110.0 | 8.8 | 0.1571 | 0.4 | 0.535 | ol | 184 | 0.00403 | HV
243-AL1/39-ST1A 110.0 | 9 | 0.1188 | 0.39 | 0.645 | ol | 243 | 0.00403 | HV
305-AL1/39-ST1A 110.0 | 9.2 | 0.0949 | 0.38 | 0.74 | ol | 305 | 0.00403 | HV
490-AL1/64-ST1A 110.0 | 9.75 | 0.059 | 0.37 | 0.96 | ol | 490 | 0.00403 | HV
679-AL1/86-ST1A 110.0 | 9.95 | 0.042 | 0.36 | 1.15 | ol | 679 | 0.00403 | HV
490-AL1/64-ST1A 220.0 | 10 | 0.059 | 0.285 | 0.96 | ol | 490 | 0.00403 | HV
679-AL1/86-ST1A 220.0 | 11.7 | 0.042 | 0.275 | 1.15 | ol | 679 | 0.00403 | HV
490-AL1/64-ST1A 380.0 | 11 | 0.059 | 0.253 | 0.96 | ol | 490 | 0.00403 | HV
679-AL1/86-ST1A 380.0 | 14.6 | 0.042 | 0.25 | 1.15 | ol | 679 | 0.00403 | HV

## trafo_std_types
| i0_percent | pfe_kw | vkr_percent | sn_mva | vn_lv_kv | vn_hv_kv | vk_percent | shift_degree | vector_group | tap_side | tap_neutral | tap_min | tap_max | tap_step_degree | tap_step_percent | tap_phase_shifter
160 MVA 380/110 kV | 0.06 | 60 | 0.25 | 160 | 110 | 380 | 12.2 | 0 | Yy0 | hv | 0 | -9 | 9 | 0 | 1.5 | FALSE
100 MVA 220/110 kV | 0.06 | 55 | 0.26 | 100 | 110 | 220 | 12 | 0 | Yy0 | hv | 0 | -9 | 9 | 0 | 1.5 | FALSE
63 MVA 110/20 kV | 0.04 | 22 | 0.32 | 63 | 20 | 110 | 18 | 150 | YNd5 | hv | 0 | -9 | 9 | 0 | 1.5 | FALSE
40 MVA 110/20 kV | 0.05 | 18 | 0.34 | 40 | 20 | 110 | 16.2 | 150 | YNd5 | hv | 0 | -9 | 9 | 0 | 1.5 | FALSE
25 MVA 110/20 kV | 0.07 | 14 | 0.41 | 25 | 20 | 110 | 12 | 150 | YNd5 | hv | 0 | -9 | 9 | 0 | 1.5 | FALSE
63 MVA 110/10 kV | 0.04 | 22 | 0.32 | 63 | 10 | 110 | 18 | 150 | YNd5 | hv | 0 | -9 | 9 | 0 | 1.5 | FALSE
40 MVA 110/10 kV | 0.05 | 18 | 0.34 | 40 | 10 | 110 | 16.2 | 150 | YNd5 | hv | 0 | -9 | 9 | 0 | 1.5 | FALSE
25 MVA 110/10 kV | 0.07 | 14 | 0.41 | 25 | 10 | 110 | 12 | 150 | YNd5 | hv | 0 | -9 | 9 | 0 | 1.5 | FALSE
0.25 MVA 20/0.4 kV | 0.32 | 0.8 | 1.44 | 0.25 | 0.4 | 20 | 6 | 150 | Yzn5 | hv | 0 | -2 | 2 | 0 | 2.5 | FALSE
0.4 MVA 20/0.4 kV | 0.3375 | 1.35 | 1.425 | 0.4 | 0.4 | 20 | 6 | 150 | Dyn5 | hv | 0 | -2 | 2 | 0 | 2.5 | FALSE
0.63 MVA 20/0.4 kV | 0.2619 | 1.65 | 1.206 | 0.63 | 0.4 | 20 | 6 | 150 | Dyn5 | hv | 0 | -2 | 2 | 0 | 2.5 | FALSE
0.25 MVA 10/0.4 kV | 0.24 | 0.6 | 1.2 | 0.25 | 0.4 | 10 | 4 | 150 | Dyn5 | hv | 0 | -2 | 2 | 0 | 2.5 | FALSE
0.4 MVA 10/0.4 kV | 0.2375 | 0.95 | 1.325 | 0.4 | 0.4 | 10 | 4 | 150 | Dyn5 | hv | 0 | -2 | 2 | 0 | 2.5 | FALSE
0.63 MVA 10/0.4 kV | 0.1873 | 1.18 | 1.0794 | 0.63 | 0.4 | 10 | 4 | 150 | Dyn5 | hv | 0 | -2 | 2 | 0 | 2.5 | FALSE

## trafo3w_std_types
| sn_hv_mva | sn_mv_mva | sn_lv_mva | vn_hv_kv | vn_mv_kv | vn_lv_kv | vk_hv_percent | vk_mv_percent | vk_lv_percent | vkr_hv_percent | vkr_mv_percent | vkr_lv_percent | pfe_kw | i0_percent | shift_mv_degree | shift_lv_degree | vector_group | tap_side | tap_neutral | tap_min | tap_max | tap_step_percent
63/25/38 MVA 110/20/10 kV | 63 | 25 | 38 | 110 | 20 | 10 | 10.4 | 10.4 | 10.4 | 0.28 | 0.32 | 0.35 | 35 | 0.89 | 0 | 0 | YN0yn0yn0 | hv | 0 | -10 | 10 | 1.2
63/25/38 MVA 110/10/10 kV | 63 | 25 | 38 | 110 | 10 | 10 | 10.4 | 10.4 | 10.4 | 0.28 | 0.32 | 0.35 | 35 | 0.89 | 0 | 0 | YN0yn0yn0 | hv | 0 | -10 | 10 | 1.2

## fuse_std_types
| fuse_type | i_rated_a | t_avg | t_min | t_total | x_avg | x_min | x_total
HV 100A | HV 100A | 100 | 0 | [10.0, 3.64, 0.854, 0.281, 0.1, 0.0531, 0.022, 0.01] | [10.0, 4.267, 1.21, 0.403, 0.1, 0.058, 0.022, 0.01] | 0 | [300.0, 350.0, 450.0, 550.0, 700.0, 850.0, 1200.0, 1752.0] | [600.0, 700.0, 900.0, 1150.0, 1665.0, 2000.0, 3000.0, 4313.0]
HV 10A | HV 10A | 10 | 0 | [10.0, 1675.0, 0.344, 0.156, 0.1, 0.0417, 0.0171, 0.01] | [10.0, 1.3, 0.3, 0.155, 0.1, 0.0555, 0.023, 0.01] | 0 | [30.0, 32.0, 35.0, 37.0, 39.0, 50.0, 70.0, 88.0] | [60.0, 70.0, 80.0, 87.0, 94.0, 110.0, 150.0, 216.0]
HV 125A | HV 125A | 125 | 0 | [10.0, 1.82, 0.344, 0.1, 0.0467, 0.0269, 0.01] | [10.0, 2.478, 0.426, 0.1, 0.0427, 0.0211, 0.01] | 0 | [375.0, 500.0, 700.0, 925.0, 1200.0, 1500.0, 2341.0] | [750.0, 1000.0, 1500.0, 2200.0, 3000.0, 4000.0, 5765.0]
HV 160A | HV 160A | 160 | 0 | [10.0, 4.15, 1.03, 0.198, 0.1, 0.051, 0.0172, 0.01] | [10.0, 2.3, 0.734, 0.274, 0.1, 0.046, 0.0177, 0.01] | 0 | [480.0, 550.0, 700.0, 1000.0, 1260.0, 1600.0, 2500.0, 3227.0] | [960.0, 1300.0, 1700.0, 2200.0, 2996.0, 4000.0, 6000.0, 7946.0]
HV 16A | HV 16A | 16 | 0 | [10.0, 0.352, 0.164, 0.1, 0.0649, 0.0342, 0.01] | [10.0, 2.34, 0.722, 0.181, 0.1, 0.055, 0.0296, 0.01] | 0 | [48.0, 60.0, 65.0, 71.0, 80.0, 100.0, 162.0] | [96.0, 110.0, 125.0, 150.0, 168.0, 200.0, 250.0, 398.0]
HV 200A | HV 200A | 200 | 0 | [10.0, 4.267, 1.21, 0.403, 0.1, 0.058, 0.022, 0.01] | [10.0, 3.73, 1.654, 0.328, 0.1, 0.0531, 0.019, 0.01] | 0 | [600.0, 700.0, 900.0, 1150.0, 1665.0, 2000.0, 3000.0, 4313.0] | [1200.0, 1500.0, 1800.0, 2700.0, 3960.0, 5000.0, 7500.0, 10620.0]
HV 20A | HV 20A | 20 | 0 | [10.0, 1.3, 0.3, 0.155, 0.1, 0.0555, 0.023, 0.01] | [10.0, 1.3, 0.161, 0.1, 0.0611, 0.0399, 0.0141, 0.01] | 0 | [60.0, 70.0, 80.0, 87.0, 94.0, 110.0, 150.0, 216.0] | [120.0, 150.0, 200.0, 223.0, 260.0, 300.0, 450.0, 532.0]
HV 25A | HV 25A | 25 | 0 | [10.0, 2.512, 0.833, 0.299, 0.1, 0.0372, 0.0223, 0.01] | [10.0, 3.125, 0.597, 0.198, 0.1, 0.0378, 0.022, 0.01] | 0 | [75.0, 82.0, 90.0, 100.0, 124.0, 170.0, 200.0, 289.0] | [150.0, 170.0, 210.0, 250.0, 294.0, 400.0, 500.0, 711.0]
HV 31.5A | HV 31.5A | 31.5 | 0 | [10.0, 2.34, 0.722, 0.181, 0.1, 0.055, 0.0296, 0.01] | [10.0, 2.84, 0.368, 0.164, 0.1, 0.0621, 0.0378, 0.0195, 0.01] | 0 | [95.0, 110.0, 125.0, 150.0, 165.0, 200.0, 250.0, 390.0] | [189.0, 220.0, 300.0, 350.0, 393.0, 450.0, 530.0, 700.0, 960.0]
HV 40A | HV 40A | 40 | 0 | [10.0, 1.3, 0.161, 0.1, 0.0611, 0.0399, 0.0141, 0.01] | [10.0, 2.05, 0.369, 0.198, 0.1, 0.051, 0.0298, 0.01] | 0 | [120.0, 150.0, 200.0, 223.0, 260.0, 300.0, 450.0, 532.0] | [240.0, 300.0, 400.0, 450.0, 530.0, 650.0, 800.0, 1311.0]
HV 50A | HV 50A | 50 | 0 | [10.0, 3.215, 0.597, 0.198, 0.1, 0.0378, 0.022, 0.01] | [10.0, 3.64, 0.854, 0.281, 0.1, 0.0531, 0.022, 0.01] | 0 | [150.0, 170.0, 210.0, 250.0, 294.0, 400.0, 500.0, 711.0] | [300.0, 350.0, 450.0, 550.0, 700.0, 850.0, 1200.0, 1752.0]
HV 6.3A | HV 6.3A | 6.3 | 0 | [10.0, 1.39, 0.344, 0.168, 0.1, 0.056, 0.0263, 0.01] | [10.0, 1.711, 0.516, 0.198, 0.1, 0.0634, 0.0303, 0.01] | 0 | [19.0, 19.5, 20.4, 20.8, 22.0, 25.0, 32.0, 48.0] | [38.0, 40.0, 43.0, 48.0, 53.0, 60.0, 75.0, 118.0]
HV 63A | HV 63A | 63 | 0 | [10.0, 2.84, 0.368, 0.164, 0.1, 0.0621, 0.0378, 0.0195, 0.01] | [10.0, 1.82, 0.344, 0.1, 0.0467, 0.0269, 0.01] | 0 | [189.0, 220.0, 300.0, 350.0, 393.0, 450.0, 530.0, 700.0, 961.0] | [378.0, 500.0, 700.0, 934.0, 1200.0, 1500.0, 2366.0]
HV 80A | HV 80A | 80 | 0 | [10.0, 2.05, 0.369, 0.198, 0.1, 0.051, 0.0298, 0.01] | [10.0, 4.15, 1.03, 0.198, 0.1, 0.051, 0.0172, 0.01] | 0 | [240.0, 300.0, 400.0, 450.0, 530.0, 650.0, 800.0, 1311.0] | [480.0, 550.0, 700.0, 1000.0, 1260.0, 1600.0, 2500.0, 3227.0]
Siemens NH-1-100 | Siemens NH-1-100 | 100 | [5400.0, 2000.0, 400.0, 20.0, 1.0, 0.2, 0.012, 0.004] | 0 | 0 | [150.0, 190.0, 250.0, 430.0, 900.0, 1250.0, 2700.0, 3600.0] | 0 | 0
Siemens NH-1-125 | Siemens NH-1-125 | 125 | [4800.0, 120.0, 7.0, 0.1, 0.004] | 0 | 0 | [180.0, 400.0, 740.0, 2000.0, 4250.0] | 0 | 0
Siemens NH-1-16 | Siemens NH-1-16 | 16 | [4000.0, 400.0, 2.0, 0.1, 0.04, 0.01] | 0 | 0 | [26.0, 35.0, 75.0, 150.0, 200.0, 300.0] | 0 | 0
Siemens NH-1-160 | Siemens NH-1-160 | 160 | [4800.0, 120.0, 7.0, 0.1, 0.004] | 0 | 0 | [210.0, 500.0, 900.0, 2300.0, 5000.0] | 0 | 0
Siemens NH-1-25 | Siemens NH-1-25 | 25 | [4000.0, 1000.0, 10.0, 0.2, 0.02, 0.01] | 0 | 0 | [40.0, 50.0, 100.0, 210.0, 400.0, 500.0] | 0 | 0
Siemens NH-1-50 | Siemens NH-1-50 | 50 | [4000.0, 40.0, 4.0, 1.0, 0.02, 0.01] | 0 | 0 | [86.0, 200.0, 300.0, 400.0, 1000.0, 1280.0] | 0 | 0
Siemens NH-1-63 | Siemens NH-1-63 | 63 | [4000.0, 100.0, 10.0, 2.0, 0.04, 0.01] | 0 | 0 | [100.0, 200.0, 300.0, 400.0, 1000.0, 1500.0] | 0 | 0
Siemens NH-1-80 | Siemens NH-1-80 | 80 | [4800.0, 120.0, 7.0, 0.1, 0.01] | 0 | 0 | [150.58, 250.0, 450.0, 1150.0, 2470.0] | 0 | 0
Siemens NH-2-1000 | Siemens NH-2-1000 | 1000 | [4800.0, 120.0, 7.0, 0.1, 0.004] | 0 | 0 | [1900.0, 3500.0, 8400.0, 24000.0, 52000.0] | 0 | 0
Siemens NH-2-200 | Siemens NH-2-200 | 200 | [4800.0, 120.0, 7.0, 0.1, 0.004] | 0 | 0 | [280.0, 650.0, 1200.0, 3000.0, 7000.0] | 0 | 0
Siemens NH-2-224 | Siemens NH-2-224 | 224 | [4800.0, 120.0, 7.0, 0.2, 0.04, 0.004] | 0 | 0 | [400.0, 750.0, 1453.0, 3025.0, 4315.0, 7600.0] | 0 | 0
Siemens NH-2-250 | Siemens NH-2-250 | 250 | [4800.0, 120.0, 7.0, 0.1, 0.004] | 0 | 0 | [450.0, 800.0, 1650.0, 4000.0, 8500.0] | 0 | 0
Siemens NH-2-315 | Siemens NH-2-315 | 315 | [4800.0, 120.0, 7.0, 0.1, 0.004] | 0 | 0 | [550.0, 920.0, 1900.0, 5000.0, 11000.0] | 0 | 0
Siemens NH-2-355 | Siemens NH-2-355 | 355 | [4800.0, 120.0, 6.0, 0.1, 0.004] | 0 | 0 | [650.0, 1116.27, 2350.0, 5840.0, 12790.0] | 0 | 0
Siemens NH-2-400 | Siemens NH-2-400 | 400 | [4800.0, 120.0, 7.0, 0.1, 0.004] | 0 | 0 | [720.0, 1350.0, 2800.0, 6500.0, 15000.0] | 0 | 0
Siemens NH-2-425 | Siemens NH-2-425 | 425 | [4800.0, 120.0, 7.0, 0.1, 0.004] | 0 | 0 | [850.0, 1500.0, 3050.0, 7500.0, 16500.0] | 0 | 0
Siemens NH-2-630 | Siemens NH-2-630 | 630 | [4800.0, 120.0, 7.0, 0.1, 0.004] | 0 | 0 | [1200.0, 2000.0, 4800.0, 12000.0, 26000.0] | 0 | 0

## res_bus
| vm_pu | va_degree | p_mw | q_mvar
0 | 0.98236 | -0.33845 | 0.086679 | 0.021724
1 | 0.98312 | -0.32375 | 0 | 0
2 | 0.9798 | -0.38848 | 0.083957 | 0.021042
3 | 0.99536 | -0.088163 | 0 | 0
4 | 0.97868 | -0.41055 | 0.083925 | 0.021034
5 | 0.99457 | -0.10334 | 0.037076 | 0.0092921
6 | 0.9964 | -0.068362 | 0.045801 | 0.011479
7 | 0.99432 | -0.10829 | 0.027788 | 0.0069642
8 | 0.99889 | -0.021043 | 0.027093 | 0.0067901
9 | 0.99428 | -0.10893 | 0 | 0
10 | 0.99428 | -0.10902 | 0.00092338 | 0.00023142
11 | 0.99423 | -0.1099 | 0 | 0
12 | 0.99427 | -0.10912 | 0.00096448 | 0.00024172
13 | 0.99396 | -0.11515 | 0.0034583 | 0.00086674
14 | 0.99917 | -0.015967 | 0 | 0
15 | 0.99895 | -0.020218 | 0.013961 | 0.003499
16 | 0.99943 | -0.010868 | 0 | 0
17 | 0.99903 | -0.018551 | 0.0097515 | 0.002444
18 | 0.99859 | -0.027205 | 0.028124 | 0.0070485
19 | 1 | 0 | -0.46276 | -0.11763
20 | 0.99385 | -0.11733 | 0.0062914 | 0.0015768
21 | 0.99998 | 149.9956 | 0 | 0

## res_line
| p_from_mw | q_from_mvar | p_to_mw | q_to_mvar | pl_mw | ql_mvar | i_from_ka | i_to_ka | i_ka | vm_from_pu | va_from_degree | vm_to_pu | va_to_degree | loading_percent
0 | -0.086679 | -0.021724 | 0.08674 | 0.021763 | 6.0752e-05 | 3.8762e-05 | 0.1313 | 0.1313 | 0.1313 | 0.98236 | -0.33845 | 0.98312 | -0.32375 | 36.0701
1 | 0.16849 | 0.042463 | -0.16797 | -0.042132 | 0.00052006 | 0.00033176 | 0.25511 | 0.25511 | 0.25511 | 0.98312 | -0.32375 | 0.9798 | -0.38848 | 35.0423
2 | -0.25523 | -0.064226 | 0.25814 | 0.066085 | 0.0029091 | 0.0018592 | 0.3864 | 0.3864 | 0.3864 | 0.98312 | -0.32375 | 0.99536 | -0.088163 | 53.0773
3 | 0.084014 | 0.02109 | -0.083925 | -0.021034 | 8.8314e-05 | 5.6339e-05 | 0.1276 | 0.1276 | 0.1276 | 0.9798 | -0.38848 | 0.97868 | -0.41055 | 35.0558
4 | 0.076569 | 0.019216 | -0.076514 | -0.01918 | 5.5383e-05 | 3.5299e-05 | 0.11448 | 0.11448 | 0.11448 | 0.99536 | -0.088163 | 0.99457 | -0.10334 | 31.4497
5 | -0.33471 | -0.085301 | 0.33503 | 0.085505 | 0.00032019 | 0.00020452 | 0.50088 | 0.50088 | 0.50088 | 0.99536 | -0.088163 | 0.9964 | -0.068362 | 45.8679
6 | 0.039438 | 0.0098883 | -0.039429 | -0.0098825 | 9.2988e-06 | 5.8588e-06 | 0.059006 | 0.059006 | 0.059006 | 0.99457 | -0.10334 | 0.99432 | -0.10829 | 16.2106
7 | -0.38083 | -0.096984 | 0.3817 | 0.097541 | 0.00087132 | 0.0005568 | 0.56928 | 0.56928 | 0.56928 | 0.9964 | -0.068362 | 0.99889 | -0.021043 | 52.1315
8 | 0.011641 | 0.0029183 | -0.011641 | -0.0029181 | 3.5456e-07 | 1.8651e-07 | 0.017422 | 0.017422 | 0.017422 | 0.99432 | -0.10829 | 0.99428 | -0.10893 | 4.7862
9 | -0.40879 | -0.10433 | 0.40921 | 0.1046 | 0.00041606 | 0.00026592 | 0.60963 | 0.60963 | 0.60963 | 0.99889 | -0.021043 | 1 | 0 | 55.8274
10 | 0.0018879 | 0.00047304 | -0.0018879 | -0.00047307 | 8.0944e-09 | -2.9891e-08 | 0.0028253 | 0.0028253 | 0.0028253 | 0.99428 | -0.10893 | 0.99428 | -0.10902 | 0.77619
11 | 0.0097532 | 0.002445 | -0.0097528 | -0.0024448 | 4.4831e-07 | 2.1415e-07 | 0.014597 | 0.014597 | 0.014597 | 0.99428 | -0.10893 | 0.99423 | -0.1099 | 4.0101
12 | 0.00096449 | 0.00024165 | -0.00096448 | -0.00024172 | 4.5601e-09 | -7.278e-08 | 0.0014434 | 0.0014434 | 0.0014434 | 0.99428 | -0.10902 | 0.99427 | -0.10912 | 0.39655
13 | 0.0097528 | 0.0024448 | -0.0097503 | -0.0024437 | 2.4434e-06 | 1.1673e-06 | 0.014597 | 0.014597 | 0.014597 | 0.99423 | -0.1099 | 0.99396 | -0.11515 | 4.0101
14 | 0.006292 | 0.0015769 | -0.0062914 | -0.0015768 | 6.5145e-07 | 1.6318e-07 | 0.0094195 | 0.0094196 | 0.0094196 | 0.99396 | -0.11515 | 0.99385 | -0.11733 | 2.5878
15 | 0.013964 | 0.0035005 | -0.013961 | -0.003499 | 2.8279e-06 | 1.5815e-06 | 0.020796 | 0.020796 | 0.020796 | 0.99917 | -0.015967 | 0.99895 | -0.020218 | 5.7132
16 | -0.023717 | -0.0059451 | 0.023722 | 0.0059486 | 5.7636e-06 | 3.5273e-06 | 0.03532 | 0.03532 | 0.03532 | 0.99917 | -0.015967 | 0.99943 | -0.010868 | 9.7034
17 | 0.0097527 | 0.0024445 | -0.0097515 | -0.002444 | 1.2002e-06 | 5.6944e-07 | 0.014524 | 0.014524 | 0.014524 | 0.99917 | -0.015967 | 0.99903 | -0.018551 | 3.9902
18 | 0.028146 | 0.0070621 | -0.028124 | -0.0070485 | 2.1907e-05 | 1.3585e-05 | 0.041908 | 0.041908 | 0.041908 | 0.99943 | -0.010868 | 0.99859 | -0.027205 | 11.5132
19 | -0.051868 | -0.013011 | 0.051895 | 0.013028 | 2.6887e-05 | 1.705e-05 | 0.077228 | 0.077228 | 0.077228 | 0.99943 | -0.010868 | 1 | 0 | 21.2166

## res_trafo
| p_hv_mw | q_hv_mvar | p_lv_mw | q_lv_mvar | pl_mw | ql_mvar | i_hv_ka | i_lv_ka | vm_hv_pu | va_hv_degree | vm_lv_pu | va_lv_degree | loading_percent
0 | -1.2729e-15 | -1.3162e-15 | 0.00165 | 1.2699e-07 | 0.00165 | 1.2699e-07 | 5.2857e-17 | 0.0023815 | 0.99998 | 149.9956 | 1 | 0 | 0.2619

## res_ext_grid
| p_mw | q_mvar
0 | 0.52123 | 0.13228

## res_load
| p_mw | q_mvar
0 | 0.086679 | 0.021724
1 | 0.083957 | 0.021042
2 | 0.083925 | 0.021034
3 | 0.037076 | 0.0092921
4 | 0.045801 | 0.011479
5 | 0.027788 | 0.0069642
6 | 0.027093 | 0.0067901
7 | 0.00092338 | 0.00023142
8 | 0.00096448 | 0.00024172
9 | 0.0034583 | 0.00086674
10 | 0.013961 | 0.003499
11 | 0.0097515 | 0.002444
12 | 0.028124 | 0.0070485
13 | 0.058469 | 0.014654
14 | 0.0062914 | 0.0015768

## dtypes
| element | column | dtype
0 | bus | name | object
1 | bus | vn_kv | float64
2 | bus | type | object
3 | bus | zone | object
4 | bus | in_service | bool
5 | load | name | object
6 | load | bus | uint32
7 | load | p_mw | float64
8 | load | q_mvar | float64
9 | load | const_z_percent | float64
10 | load | const_i_percent | float64
11 | load | sn_mva | float64
12 | load | scaling | float64
13 | load | in_service | bool
14 | load | type | object
15 | ext_grid | name | object
16 | ext_grid | bus | uint32
17 | ext_grid | vm_pu | float64
18 | ext_grid | va_degree | float64
19 | ext_grid | slack_weight | float64
20 | ext_grid | in_service | bool
21 | line | name | object
22 | line | std_type | object
23 | line | from_bus | uint32
24 | line | to_bus | uint32
25 | line | length_km | float64
26 | line | r_ohm_per_km | float64
27 | line | x_ohm_per_km | float64
28 | line | c_nf_per_km | float64
29 | line | g_us_per_km | float64
30 | line | max_i_ka | float64
31 | line | df | float64
32 | line | parallel | uint32
33 | line | type | object
34 | line | in_service | bool
35 | trafo | name | object
36 | trafo | std_type | object
37 | trafo | hv_bus | uint32
38 | trafo | lv_bus | uint32
39 | trafo | sn_mva | float64
40 | trafo | vn_hv_kv | float64
41 | trafo | vn_lv_kv | float64
42 | trafo | vk_percent | float64
43 | trafo | vkr_percent | float64
44 | trafo | pfe_kw | float64
45 | trafo | i0_percent | float64
46 | trafo | shift_degree | float64
47 | trafo | tap_side | object
48 | trafo | tap_neutral | int32
49 | trafo | tap_min | int32
50 | trafo | tap_max | int32
51 | trafo | tap_step_percent | float64
52 | trafo | tap_step_degree | float64
53 | trafo | tap_pos | int32
54 | trafo | tap_phase_shifter | bool
55 | trafo | parallel | uint32
56 | trafo | df | float64
57 | trafo | in_service | bool
58 | line_geodata | coords | object
59 | bus_geodata | x | float64
60 | bus_geodata | y | float64
61 | bus_geodata | coords | object
62 | res_bus | vm_pu | float64
63 | res_bus | va_degree | float64
64 | res_bus | p_mw | float64
65 | res_bus | q_mvar | float64
66 | res_line | p_from_mw | float64
67 | res_line | q_from_mvar | float64
68 | res_line | p_to_mw | float64
69 | res_line | q_to_mvar | float64
70 | res_line | pl_mw | float64
71 | res_line | ql_mvar | float64
72 | res_line | i_from_ka | float64
73 | res_line | i_to_ka | float64
74 | res_line | i_ka | float64
75 | res_line | vm_from_pu | float64
76 | res_line | va_from_degree | float64
77 | res_line | vm_to_pu | float64
78 | res_line | va_to_degree | float64
79 | res_line | loading_percent | float64
80 | res_trafo | p_hv_mw | float64
81 | res_trafo | q_hv_mvar | float64
82 | res_trafo | p_lv_mw | float64
83 | res_trafo | q_lv_mvar | float64
84 | res_trafo | pl_mw | float64
85 | res_trafo | ql_mvar | float64
86 | res_trafo | i_hv_ka | float64
87 | res_trafo | i_lv_ka | float64
88 | res_trafo | vm_hv_pu | float64
89 | res_trafo | va_hv_degree | float64
90 | res_trafo | vm_lv_pu | float64
91 | res_trafo | va_lv_degree | float64
92 | res_trafo | loading_percent | float64
93 | res_ext_grid | p_mw | float64
94 | res_ext_grid | q_mvar | float64
95 | res_load | p_mw | float64
96 | res_load | q_mvar | float64

## parameters
| version | format_version | converged | OPF_converged | name | f_hz | sn_mva
0 | 2.14.6 | 2.14.0 | TRUE | FALSE |  | 50 | 1