## bus
| name | vn_kv | type | zone | in_service
0 | bus_LV_261-19_0_4_node_0 | 0.4 | n |  | TRUE
1 | bus_LV_261-19_0_4_node_1 | 0.4 | n |  | TRUE
2 | bus_LV_261-19_0_4_node_3 | 0.4 | n |  | TRUE
3 | bus_LV_261-19_0_4_node_5 | 0.4 | n |  | TRUE
4 | bus_LV_261-19_0_4_node_34 | 0.4 | n |  | TRUE
5 | bus_LV_261-19_0_4_node_6 | 0.4 | n |  | TRUE
6 | bus_LV_261-19_0_4_node_8 | 0.4 | n |  | TRUE
7 | bus_LV_261-19_0_4_node_19 | 0.4 | n |  | TRUE
8 | bus_LV_261-19_0_4_node_18 | 0.4 | n |  | TRUE
9 | bus_LV_261-19_0_4_node_9 | 0.4 | n |  | TRUE
10 | bus_LV_261-19_0_4_node_11 | 0.4 | n |  | TRUE
11 | bus_LV_261-19_0_4_node_10 | 0.4 | n |  | TRUE
12 | bus_LV_261-19_0_4_node_12 | 0.4 | n |  | TRUE
13 | bus_LV_261-19_0_4_node_33 | 0.4 | n |  | TRUE
14 | bus_LV_261-19_0_4_node_31 | 0.4 | n |  | TRUE
15 | bus_LV_261-19_0_4_node_32 | 0.4 | n |  | TRUE
16 | bus_LV_261-19_0_4_node_29 | 0.4 | n |  | TRUE
17 | bus_LV_261-19_0_4_node_24 | 0.4 | n |  | TRUE
18 | bus_LV_261-19_0_4_node_22 | 0.4 | n |  | TRUE
19 | bus_LV_261-19_0_4_node_13 | 0.4 | n |  | TRUE
20 | bus_LV_261-19_0_4_node_14 | 0.4 | n |  | TRUE
21 | bus_LV_261-19_0_4_node_15 | 0.4 | n |  | TRUE
22 | bus_LV_261-19_0_4_node_16 | 0.4 | n |  | TRUE
23 | bus_LV_261-19_0_4_node_30 | 0.4 | n |  | TRUE
24 | bus_LV_261-19_0_4_node_17 | 0.4 | n |  | TRUE
25 | bus_LV_261-19_0_4_node_27 | 0.4 | n |  | TRUE
26 | bus_LV_261-19_0_4_node_28 | 0.4 | n |  | TRUE
27 | bus_LV_261-19_0_4_node_20 | 0.4 | n |  | TRUE
28 | bus_LV_261-19_0_4_node_21 | 0.4 | n |  | TRUE
29 | bus_LV_261-19_0_4_node_23 | 0.4 | n |  | TRUE
30 | bus_LV_261-19_0_4_node_25 | 0.4 | n |  | TRUE
31 | bus_LV_261-19_0_4_node_26 | 0.4 | n |  | TRUE
32 | bus_MV_540_0_node_5 | 20 | n |  | TRUE

## load
| name | bus | p_mw | q_mvar | const_z_percent | const_i_percent | sn_mva | scaling | in_service | type
0 | LV_261-19_0_4_load_0 | 0 | 0.0076791 | 0.0019246 | 0 | 0 |  | 1 | TRUE | wye
1 | LV_261-19_0_4_load_34 | 4 | 0.0042538 | 0.0010661 | 0 | 0 |  | 1 | TRUE | wye
2 | LV_261-19_0_4_load_8 | 6 | 0.048614 | 0.012184 | 0 | 0 |  | 1 | TRUE | wye
3 | LV_261-19_0_4_load_19 | 7 | 0.029186 | 0.0073147 | 0 | 0 |  | 1 | TRUE | wye
4 | LV_261-19_0_4_load_18 | 8 | 0.014918 | 0.0037387 | 0 | 0 |  | 1 | TRUE | wye
5 | LV_261-19_0_4_load_33 | 13 | 0.014409 | 0.0036112 | 0 | 0 |  | 1 | TRUE | wye
6 | LV_261-19_0_4_load_31 | 14 | 0.019313 | 0.0048403 | 0 | 0 |  | 1 | TRUE | wye
7 | LV_261-19_0_4_load_32 | 15 | 0.021781 | 0.0054589 | 0 | 0 |  | 1 | TRUE | wye
8 | LV_261-19_0_4_load_29 | 16 | 0.014393 | 0.0036072 | 0 | 0 |  | 1 | TRUE | wye
9 | LV_261-19_0_4_load_24 | 17 | 0.018138 | 0.0045458 | 0 | 0 |  | 1 | TRUE | wye
10 | LV_261-19_0_4_load_22 | 18 | 0.021118 | 0.0052927 | 0 | 0 |  | 1 | TRUE | wye
11 | LV_261-19_0_4_load_13 | 19 | 0.027012 | 0.0067698 | 0 | 0 |  | 1 | TRUE | wye
12 | LV_261-19_0_4_load_30 | 23 | 0.021522 | 0.0053939 | 0 | 0 |  | 1 | TRUE | wye
13 | LV_261-19_0_4_load_27 | 25 | 0.024737 | 0.0061997 | 0 | 0 |  | 1 | TRUE | wye
14 | LV_261-19_0_4_load_20 | 27 | 0.016314 | 0.0040888 | 0 | 0 |  | 1 | TRUE | wye
15 | LV_261-19_0_4_load_21 | 28 | 0.020578 | 0.0051574 | 0 | 0 |  | 1 | TRUE | wye
16 | LV_261-19_0_4_load_23 | 29 | 0.010805 | 0.0027079 | 0 | 0 |  | 1 | TRUE | wye
17 | LV_261-19_0_4_load_25 | 30 | 0.011116 | 0.002786 | 0 | 0 |  | 1 | TRUE | wye
18 | LV_261-19_0_4_load_26 | 31 | 0.0096603 | 0.0024211 | 0 | 0 |  | 1 | TRUE | wye

## ext_grid
| name | bus | vm_pu | va_degree | slack_weight | in_service
0 |  | 28 | 1 | 0 | 1 | TRUE

## line
| name | std_type | from_bus | to_bus | length_km | r_ohm_per_km | x_ohm_per_km | c_nf_per_km | g_us_per_km | max_i_ka | df | parallel | type | in_service
0 | LV_261-19_0_4_line_0 |  | 0 | 1 | 0.010257 | 0.125 | 0.08 | 261 | 0 | 0.364 | 1 | 1 | cs | TRUE
1 | LV_261-19_0_4_line_1 |  | 1 | 2 | 0.035601 | 0.125 | 0.08 | 261 | 0 | 0.364 | 1 | 1 | cs | TRUE
2 | LV_261-19_0_4_line_2 |  | 2 | 3 | 0.052277 | 0.125 | 0.08 | 261 | 0 | 0.364 | 1 | 1 | cs | TRUE
3 | LV_261-19_0_4_line_3 |  | 2 | 4 | 0.017056 | 0.125 | 0.08 | 261 | 0 | 0.364 | 1 | 1 | cs | TRUE
4 | LV_261-19_0_4_line_4 |  | 3 | 5 | 0.012691 | 0.125 | 0.08 | 261 | 0 | 0.364 | 1 | 1 | cs | TRUE
5 | LV_261-19_0_4_line_5 |  | 3 | 6 | 0.0095003 | 0.125 | 0.08 | 261 | 0 | 0.364 | 1 | 1 | cs | TRUE
6 | LV_261-19_0_4_line_6 |  | 5 | 7 | 0.011872 | 0.125 | 0.08 | 261 | 0 | 0.364 | 1 | 1 | cs | TRUE
7 | LV_261-19_0_4_line_7 |  | 5 | 8 | 0.050917 | 0.125 | 0.08 | 261 | 0 | 0.364 | 1 | 1 | cs | TRUE
8 | LV_261-19_0_4_line_8 |  | 7 | 11 | 0.077274 | 0.125 | 0.08 | 261 | 0 | 0.364 | 1 | 1 | cs | TRUE
9 | LV_261-19_0_4_line_9 |  | 9 | 10 | 0.0087913 | 0.125 | 0.08 | 261 | 0 | 0.364 | 1 | 1 | cs | TRUE
10 | LV_261-19_0_4_line_10 |  | 9 | 11 | 0.051417 | 0.125 | 0.08 | 261 | 0 | 0.364 | 1 | 1 | cs | TRUE
11 | LV_261-19_0_4_line_11 |  | 10 | 12 | 0.11123 | 0.125 | 0.08 | 261 | 0 | 0.364 | 1 | 3 | cs | TRUE
12 | LV_261-19_0_4_line_12 |  | 12 | 13 | 0.048731 | 0.125 | 0.08 | 261 | 0 | 0.364 | 1 | 3 | cs | TRUE
13 | LV_261-19_0_4_line_13 |  | 13 | 16 | 0.049432 | 0.125 | 0.08 | 261 | 0 | 0.364 | 1 | 3 | cs | TRUE
14 | LV_261-19_0_4_line_14 |  | 14 | 15 | 0.023564 | 0.125 | 0.08 | 261 | 0 | 0.364 | 1 | 1 | cs | TRUE
15 | LV_261-19_0_4_line_15 |  | 15 | 22 | 0.030991 | 0.125 | 0.08 | 261 | 0 | 0.364 | 1 | 1 | cs | TRUE
16 | LV_261-19_0_4_line_16 |  | 16 | 24 | 0.01291 | 0.125 | 0.08 | 261 | 0 | 0.364 | 1 | 3 | cs | TRUE
17 | LV_261-19_0_4_line_17 |  | 17 | 18 | 0.00036688 | 0.125 | 0.08 | 261 | 0 | 0.364 | 1 | 1 | cs | TRUE
18 | LV_261-19_0_4_line_18 |  | 18 | 27 | 0.021581 | 0.125 | 0.08 | 261 | 0 | 0.364 | 1 | 1 | cs | TRUE
19 | LV_261-19_0_4_line_19 |  | 19 | 20 | 0.066845 | 0.125 | 0.08 | 261 | 0 | 0.364 | 1 | 1 | cs | TRUE
20 | LV_261-19_0_4_line_20 |  | 20 | 21 | 0.024643 | 0.125 | 0.08 | 261 | 0 | 0.364 | 1 | 1 | cs | TRUE
21 | LV_261-19_0_4_line_21 |  | 21 | 22 | 0.10939 | 0.125 | 0.08 | 261 | 0 | 0.364 | 1 | 1 | cs | TRUE
22 | LV_261-19_0_4_line_22 |  | 21 | 23 | 0.04459 | 0.125 | 0.08 | 261 | 0 | 0.364 | 1 | 1 | cs | TRUE
23 | LV_261-19_0_4_line_23 |  | 22 | 24 | 0.002475 | 0.125 | 0.08 | 261 | 0 | 0.364 | 1 | 1 | cs | TRUE
24 | LV_261-19_0_4_line_24 |  | 24 | 25 | 0.021148 | 0.125 | 0.08 | 261 | 0 | 0.364 | 1 | 3 | cs | TRUE
25 | LV_261-19_0_4_line_25 |  | 25 | 26 | 0.013059 | 0.125 | 0.08 | 261 | 0 | 0.364 | 1 | 3 | cs | TRUE
26 | LV_261-19_0_4_line_26 |  | 26 | 31 | 0.0070539 | 0.125 | 0.08 | 261 | 0 | 0.364 | 1 | 3 | cs | TRUE
27 | LV_261-19_0_4_line_27 |  | 27 | 28 | 0.0028857 | 0.125 | 0.08 | 261 | 0 | 0.364 | 1 | 1 | cs | TRUE
28 | LV_261-19_0_4_line_28 |  | 28 | 29 | 0.016133 | 0.125 | 0.08 | 261 | 0 | 0.364 | 1 | 3 | cs | TRUE
29 | LV_261-19_0_4_line_29 |  | 29 | 30 | 0.0068879 | 0.125 | 0.08 | 261 | 0 | 0.364 | 1 | 3 | cs | TRUE
30 | LV_261-19_0_4_line_30 |  | 30 | 31 | 0.0063452 | 0.125 | 0.08 | 261 | 0 | 0.364 | 1 | 3 | cs | TRUE

## trafo
| name | std_type | hv_bus | lv_bus | sn_mva | vn_hv_kv | vn_lv_kv | vk_percent | vkr_percent | pfe_kw | i0_percent | shift_degree | tap_side | tap_neutral | tap_min | tap_max | tap_step_percent | tap_step_degree | tap_pos | tap_phase_shifter | parallel | df | in_service
0 | LV_261-19_0_4_trafo_21 | 0.63 MVA 20/0.4 kV | 32 | 28 | 0.63 | 20 | 0.4 | 6 | 1.206 | 1.65 | 0.2619 | 150 | hv | 0 | -2 | 2 | 2.5 | 0 | 0 | FALSE | 1 | 1 | TRUE

## line_geodata
| x0 | y0 | x1 | y1 | x2 | y2 | x3 | y3 | x4 | y4 | x5 | y5 | x6 | y6 | x7 | y7 | x8 | y8 | x9 | y9 | x10 | y10 | x11 | y11 | x12 | y12 | x13 | y13 | x14 | y14 | x15 | y15 | x16 | y16 | x17 | y17 | x18 | y18 | x19 | y19 | x20 | y20 | x21 | y21
0 | 2683648.5928 | 1247910.8914 | 2683649.4742 | 1247907.8461 | 2683651.4416 | 1247901.038
1 | 2683648.5928 | 1247910.8914 | 2683650.4057 | 1247911.4174 | 2683650.215 | 1247912.0819 | 2683649.4499 | 1247914.3839 | 2683655.1785 | 1247916.2772 | 2683663.6751 | 1247918.988 | 2683668.7996 | 1247919.8053 | 2683669.9144 | 1247925.3696 | 2683669.8294 | 1247928.1816 | 2683669.515 | 1247930.123
2 | 2683669.515 | 1247930.123 | 2683667.61 | 1247934.5216 | 2683666.0296 | 1247937.3236 | 2683662.7535 | 1247941.4693 | 2683659.7387 | 1247945.83 | 2683645.3581 | 1247976.3164
3 | 2683669.515 | 1247930.123 | 2683666.9915 | 1247929.1089 | 2683664.2051 | 1247927.991 | 2683661.3662 | 1247926.8501 | 2683653.8403 | 1247923.4105
4 | 2683645.3581 | 1247976.3164 | 2683647.3465 | 1247977.2451 | 2683651.8485 | 1247979.3546 | 2683655.21 | 1247980.9254 | 2683656.8532 | 1247981.6936
5 | 2683645.3581 | 1247976.3164 | 2683641.3338 | 1247984.9222
6 | 2683656.8532 | 1247981.6936 | 2683651.9198 | 1247992.4922
7 | 2683656.8532 | 1247981.6936 | 2683661.4901 | 1247972.1075 | 2683681.8993 | 1247980.5795 | 2683683.7965 | 1247976.203 | 2683685.3876 | 1247971.5665 | 2683688.1879 | 1247963.5428
8 | 2683620.0802 | 1248062.9016 | 2683630.5888 | 1248039.6993 | 2683645.2796 | 1248007.0268 | 2683651.9198 | 1247992.4922
9 | 2683588.6929 | 1248100.2311 | 2683589.3476 | 1248098.7948 | 2683592.3404 | 1248092.2322
10 | 2683620.0802 | 1248062.9016 | 2683615.0865 | 1248060.8519 | 2683599.4221 | 1248095.6456 | 2683595.5812 | 1248093.7901 | 2683594.981 | 1248093.5037 | 2683594.0808 | 1248093.0684 | 2683592.3404 | 1248092.2322
11 | 2683537.6593 | 1248023.055 | 2683533.6177 | 1248064.373 | 2683534.1668 | 1248068.8173 | 2683536.1558 | 1248072.3813 | 2683539.302 | 1248075.2945 | 2683543.1572 | 1248077.2057 | 2683589.3476 | 1248098.7948 | 2683588.6929 | 1248100.2311
12 | 2683537.6593 | 1248023.055 | 2683541.1149 | 1247974.4467
13 | 2683544.6201 | 1247925.1391 | 2683541.1149 | 1247974.4467
14 | 2683539.1144 | 1247966.4822 | 2683539.6875 | 1247959.014 | 2683540.7548 | 1247946.5309 | 2683541.0032 | 1247942.9941
15 | 2683543.0608 | 1247912.0713 | 2683542.1344 | 1247926.8914 | 2683541.0032 | 1247942.9941
16 | 2683545.5355 | 1247912.2619 | 2683544.6201 | 1247925.1391
17 | 2683567.7783 | 1247979.117 | 2683567.7454 | 1247979.4824
18 | 2683569.7107 | 1247957.6231 | 2683567.7783 | 1247979.117
19 | 2683543.4234 | 1247871.8912 | 2683544.85 | 1247872.4895 | 2683604.0846 | 1247899.9673
20 | 2683530.8018 | 1247892.8177 | 2683538.2498 | 1247883.6603 | 2683543.4234 | 1247871.8912
21 | 2683530.8018 | 1247892.8177 | 2683522.529 | 1247901.0184 | 2683521.8404 | 1247907.002 | 2683520.5005 | 1247912.5761 | 2683525.0924 | 1247914.2087 | 2683525.4681 | 1247914.3474 | 2683525.686 | 1247914.4283 | 2683527.1064 | 1247914.9265 | 2683531.7132 | 1247910.6771 | 2683537.6159 | 1247897.5506 | 2683539.8926 | 1247892.5011 | 2683542.9567 | 1247885.7059 | 2683545.9263 | 1247879.1874 | 2683547.6302 | 1247879.9453 | 2683551.6684 | 1247881.7369 | 2683551.5521 | 1247883.5588 | 2683550.2778 | 1247889.3006 | 2683548.9688 | 1247892.1398 | 2683546.0154 | 1247898.5808 | 2683543.8379 | 1247904.0986 | 2683543.1577 | 1247908.9482 | 2683543.0608 | 1247912.0713
22 | 2683530.8018 | 1247892.8177 | 2683535.5404 | 1247894.7637 | 2683543.7751 | 1247897.8375 | 2683549.4517 | 1247901.2867 | 2683552.8436 | 1247905.5265 | 2683559.4373 | 1247917.317 | 2683560.9426 | 1247918.2278 | 2683564.1196 | 1247919.2508
23 | 2683545.5355 | 1247912.2619 | 2683543.0608 | 1247912.0713
24 | 2683545.5355 | 1247912.2619 | 2683547.8668 | 1247912.4504 | 2683549.3749 | 1247912.6273 | 2683566.2088 | 1247916.5773
25 | 2683578.9226 | 1247919.5599 | 2683575.0381 | 1247918.649 | 2683566.2088 | 1247916.5773
26 | 2683578.9226 | 1247919.5599 | 2683576.8231 | 1247926.2942
27 | 2683569.7107 | 1247957.6231 | 2683569.9691 | 1247954.749
28 | 2683569.9691 | 1247954.749 | 2683570.4234 | 1247949.6958 | 2683571.649 | 1247943.1304 | 2683572.9282 | 1247938.9411
29 | 2683574.9398 | 1247932.3535 | 2683572.9282 | 1247938.9411
30 | 2683574.9398 | 1247932.3535 | 2683575.2124 | 1247931.4609 | 2683576.8231 | 1247926.2942

## bus_geodata
| x | y | coords
0 | 2683651.4416 | 1247901.038
1 | 2683648.5928 | 1247910.8914
2 | 2683669.515 | 1247930.123
3 | 2683645.3581 | 1247976.3164
4 | 2683653.8403 | 1247923.4105
5 | 2683656.8532 | 1247981.6936
6 | 2683641.3338 | 1247984.9222
7 | 2683651.9198 | 1247992.4922
8 | 2683688.1879 | 1247963.5428
9 | 2683592.3404 | 1248092.2322
10 | 2683588.6929 | 1248100.2311
11 | 2683620.0802 | 1248062.9016
12 | 2683537.6593 | 1248023.055
13 | 2683541.1149 | 1247974.4467
14 | 2683539.1144 | 1247966.4822
15 | 2683541.0032 | 1247942.9941
16 | 2683544.6201 | 1247925.1391
17 | 2683567.7454 | 1247979.4824
18 | 2683567.7783 | 1247979.117
19 | 2683604.0846 | 1247899.9673
20 | 2683543.4234 | 1247871.8912
21 | 2683530.8018 | 1247892.8177
22 | 2683543.0608 | 1247912.0713
23 | 2683564.1196 | 1247919.2508
24 | 2683545.5355 | 1247912.2619
25 | 2683566.2088 | 1247916.5773
26 | 2683578.9226 | 1247919.5599
27 | 2683569.7107 | 1247957.6231
28 | 2683569.9691 | 1247954.749
29 | 2683572.9282 | 1247938.9411
30 | 2683574.9398 | 1247932.3535
31 | 2683576.8231 | 1247926.2942
32 | 2683578.9226 | 1247919.5599

## line_std_types
| c_nf_per_km | r_ohm_per_km | x_ohm_per_km | max_i_ka | type | q_mm2 | alpha | voltage_rating
NAYY 4x50 SE | 210 | 0.642 | 0.083 | 0.142 | cs | 50 | 0.00403 | LV
NAYY 4x120 SE | 264 | 0.225 | 0.08 | 0.242 | cs | 120 | 0.00403 | LV
NAYY 4x150 SE | 261 | 0.208 | 0.08 | 0.27 | cs | 150 | 0.00403 | LV
NA2XS2Y 1x95 RM/25 12/20 kV | 216 | 0.313 | 0.132 | 0.252 | cs | 95 | 0.00403 | MV
NA2XS2Y 1x185 RM/25 12/20 kV | 273 | 0.161 | 0.117 | 0.362 | cs | 185 | 0.00403 | MV
NA2XS2Y 1x240 RM/25 12/20 kV | 304 | 0.122 | 0.112 | 0.421 | cs | 240 | 0.00403 | MV
NA2XS2Y 1x95 RM/25 6/10 kV | 315 | 0.313 | 0.123 | 0.249 | cs | 95 | 0.00403 | MV
NA2XS2Y 1x185 RM/25 6/10 kV | 406 | 0.161 | 0.11 | 0.358 | cs | 185 | 0.00403 | MV
NA2XS2Y 1x240 RM/25 6/10 kV | 456 | 0.122 | 0.105 | 0.416 | cs | 240 | 0.00403 | MV
NA2XS2Y 1x150 RM/25 12/20 kV | 250 | 0.206 | 0.116 | 0.319 | cs | 150 | 0.00403 | MV
NA2XS2Y 1x120 RM/25 12/20 kV | 230 | 0.253 | 0.119 | 0.283 | cs | 120 | 0.00403 | MV
NA2XS2Y 1x70 RM/25 12/20 kV | 190 | 0.443 | 0.132 | 0.22 | cs | 70 | 0.00403 | MV
NA2XS2Y 1x150 RM/25 6/10 kV | 360 | 0.206 | 0.11 | 0.315 | cs | 150 | 0.00403 | MV
NA2XS2Y 1x120 RM/25 6/10 kV | 340 | 0.253 | 0.113 | 0.28 | cs | 120 | 0.00403 | MV
NA2XS2Y 1x70 RM/25 6/10 kV | 280 | 0.443 | 0.123 | 0.217 | cs | 70 | 0.00403 | MV
N2XS(FL)2Y 1x120 RM/35 64/110 kV | 112 | 0.153 | 0.166 | 0.366 | cs | 120 | 0.00393 | HV
N2XS(FL)2Y 1x185 RM/35 64/110 kV | 125 | 0.099 | 0.156 | 0.457 | cs | 185 | 0.00393 | HV
N2XS(FL)2Y 1x240 RM/35 64/110 kV | 135 | 0.075 | 0.149 | 0.526 | cs | 240 | 0.00393 | HV
N2XS(FL)2Y 1x300 RM/35 64/110 kV | 144 | 0.06 | 0.144 | 0.588 | cs | 300 | 0.00393 | HV
15-AL1/3-ST1A 0.4 | 11 | 1.8769 | 0.35 | 0.105 | ol | 16 | 0.00403 | LV
24-AL1/4-ST1A 0.4 | 11.25 | 1.2012 | 0.335 | 0.14 | ol | 24 | 0.00403 | LV
48-AL1/8-ST1A 0.4 | 12.2 | 0.5939 | 0.3 | 0.21 | ol | 48 | 0.00403 | LV
94-AL1/15-ST1A 0.4 | 13.2 | 0.306 | 0.29 | 0.35 | ol | 94 | 0.00403 | LV
34-AL1/6-ST1A 10.0 | 9.7 | 0.8342 | 0.36 | 0.17 | ol | 34 | 0.00403 | MV
48-AL1/8-ST1A 10.0 | 10.1 | 0.5939 | 0.35 | 0.21 | ol | 48 | 0.00403 | MV
70-AL1/11-ST1A 10.0 | 10.4 | 0.4132 | 0.339 | 0.29 | ol | 70 | 0.00403 | MV
94-AL1/15-ST1A 10.0 | 10.75 | 0.306 | 0.33 | 0.35 | ol | 94 | 0.00403 | MV
122-AL1/20-ST1A 10.0 | 11.1 | 0.2376 | 0.323 | 0.41 | ol | 122 | 0.00403 | MV
149-AL1/24-ST1A 10.0 | 11.25 | 0.194 | 0.315 | 0.47 | ol | 149 | 0.00403 | MV
34-AL1/6-ST1A 20.0 | 9.15 | 0.8342 | 0.382 | 0.17 | ol | 34 | 0.00403 | MV
48-AL1/8-ST1A 20.0 | 9.5 | 0.5939 | 0.372 | 0.21 | ol | 48 | 0.00403 | MV
70-AL1/11-ST1A 20.0 | 9.7 | 0.4132 | 0.36 | 0.29 | ol | 70 | 0.00403 | MV
94-AL1/15-ST1A 20.0 | 10 | 0.306 | 0.35 | 0.35 | ol | 94 | 0.00403 | MV
122-AL1/20-ST1A 20.0 | 10.3 | 0.2376 | 0.344 | 0.41 | ol | 122 | 0.00403 | MV
149-AL1/24-ST1A 20.0 | 10.5 | 0.194 | 0.337 | 0.47 | ol | 149 | 0.00403 | MV
184-AL1/30-ST1A 20.0 | 10.75 | 0.1571 | 0.33 | 0.535 | ol | 184 | 0.00403 | MV
243-AL1/39-ST1A 20.0 | 11 | 0.1188 | 0.32 | 0.645 | ol | 243 | 0.00403 | MV
48-AL1/8-ST1A 110.0 | 8 | 0.5939 | 0.46 | 0.21 | ol | 48 | 0.00403 | HV
70-AL1/11-ST1A 110.0 | 8.4 | 0.4132 | 0.45 | 0.29 | ol | 70 | 0.00403 | HV
94-AL1/15-ST1A 110.0 | 8.65 | 0.306 | 0.44 | 0.35 | ol | 94 | 0.00403 | HV
122-AL1/20-ST1A 110.0 | 8.5 | 0.2376 | 0.43 | 0.41 | ol | 122 | 0.00403 | HV
149-AL1/24-ST1A 110.0 | 8.75 | 0.194 | 0.41 | 0.47 | ol | 149 | 0.00403 | HV
184-AL1/30-ST1A 110.0 | 8.8 | 0.1571 | 0.4 | 0.535 | ol | 184 | 0.00403 | HV
243-AL1/39-ST1A 110.0 | 9 | 0.1188 | 0.39 | 0.645 | ol | 243 | 0.00403 | HV
305-AL1/39-ST1A 110.0 | 9.2 | 0.0949 | 0.38 | 0.74 | ol | 305 | 0.00403 | HV
490-AL1/64-ST1A 110.0 | 9.75 | 0.059 | 0.37 | 0.96 | ol | 490 | 0.00403 | HV
679-AL1/86-ST1A 110.0 | 9.95 | 0.042 | 0.36 | 1.15 | ol | 679 | 0.00403 | HV
490-AL1/64-ST1A 220.0 | 10 | 0.059 | 0.285 | 0.96 | ol | 490 | 0.00403 | HV
679-AL1/86-ST1A 220.0 | 11.7 | 0.042 | 0.275 | 1.15 | ol | 679 | 0.00403 | HV
490-AL1/64-ST1A 380.0 | 11 | 0.059 | 0.253 | 0.96 | ol | 490 | 0.00403 | HV
679-AL1/86-ST1A 380.0 | 14.6 | 0.042 | 0.25 | 1.15 | ol | 679 | 0.00403 | HV

## trafo_std_types
| i0_percent | pfe_kw | vkr_percent | sn_mva | vn_lv_kv | vn_hv_kv | vk_percent | shift_degree | vector_group | tap_side | tap_neutral | tap_min | tap_max | tap_step_degree | tap_step_percent | tap_phase_shifter
160 MVA 380/110 kV | 0.06 | 60 | 0.25 | 160 | 110 | 380 | 12.2 | 0 | Yy0 | hv | 0 | -9 | 9 | 0 | 1.5 | FALSE
100 MVA 220/110 kV | 0.06 | 55 | 0.26 | 100 | 110 | 220 | 12 | 0 | Yy0 | hv | 0 | -9 | 9 | 0 | 1.5 | FALSE
63 MVA 110/20 kV | 0.04 | 22 | 0.32 | 63 | 20 | 110 | 18 | 150 | YNd5 | hv | 0 | -9 | 9 | 0 | 1.5 | FALSE
40 MVA 110/20 kV | 0.05 | 18 | 0.34 | 40 | 20 | 110 | 16.2 | 150 | YNd5 | hv | 0 | -9 | 9 | 0 | 1.5 | FALSE
25 MVA 110/20 kV | 0.07 | 14 | 0.41 | 25 | 20 | 110 | 12 | 150 | YNd5 | hv | 0 | -9 | 9 | 0 | 1.5 | FALSE
63 MVA 110/10 kV | 0.04 | 22 | 0.32 | 63 | 10 | 110 | 18 | 150 | YNd5 | hv | 0 | -9 | 9 | 0 | 1.5 | FALSE
40 MVA 110/10 kV | 0.05 | 18 | 0.34 | 40 | 10 | 110 | 16.2 | 150 | YNd5 | hv | 0 | -9 | 9 | 0 | 1.5 | FALSE
25 MVA 110/10 kV | 0.07 | 14 | 0.41 | 25 | 10 | 110 | 12 | 150 | YNd5 | hv | 0 | -9 | 9 | 0 | 1.5 | FALSE
0.25 MVA 20/0.4 kV | 0.32 | 0.8 | 1.44 | 0.25 | 0.4 | 20 | 6 | 150 | Yzn5 | hv | 0 | -2 | 2 | 0 | 2.5 | FALSE
0.4 MVA 20/0.4 kV | 0.3375 | 1.35 | 1.425 | 0.4 | 0.4 | 20 | 6 | 150 | Dyn5 | hv | 0 | -2 | 2 | 0 | 2.5 | FALSE
0.63 MVA 20/0.4 kV | 0.2619 | 1.65 | 1.206 | 0.63 | 0.4 | 20 | 6 | 150 | Dyn5 | hv | 0 | -2 | 2 | 0 | 2.5 | FALSE
0.25 MVA 10/0.4 kV | 0.24 | 0.6 | 1.2 | 0.25 | 0.4 | 10 | 4 | 150 | Dyn5 | hv | 0 | -2 | 2 | 0 | 2.5 | FALSE
0.4 MVA 10/0.4 kV | 0.2375 | 0.95 | 1.325 | 0.4 | 0.4 | 10 | 4 | 150 | Dyn5 | hv | 0 | -2 | 2 | 0 | 2.5 | FALSE
0.63 MVA 10/0.4 kV | 0.1873 | 1.18 | 1.0794 | 0.63 | 0.4 | 10 | 4 | 150 | Dyn5 | hv | 0 | -2 | 2 | 0 | 2.5 | FALSE

## trafo3w_std_types
| sn_hv_mva | sn_mv_mva | sn_lv_mva | vn_hv_kv | vn_mv_kv | vn_lv_kv | vk_hv_percent | vk_mv_percent | vk_lv_percent | vkr_hv_percent | vkr_mv_percent | vkr_lv_percent | pfe_kw | i0_percent | shift_mv_degree | shift_lv_degree | vector_group | tap_side | tap_neutral | tap_min | tap_max | tap_step_percent
63/25/38 MVA 110/20/10 kV | 63 | 25 | 38 | 110 | 20 | 10 | 10.4 | 10.4 | 10.4 | 0.28 | 0.32 | 0.35 | 35 | 0.89 | 0 | 0 | YN0yn0yn0 | hv | 0 | -10 | 10 | 1.2
63/25/38 MVA 110/10/10 kV | 63 | 25 | 38 | 110 | 10 | 10 | 10.4 | 10.4 | 10.4 | 0.28 | 0.32 | 0.35 | 35 | 0.89 | 0 | 0 | YN0yn0yn0 | hv | 0 | -10 | 10 | 1.2

## fuse_std_types
| fuse_type | i_rated_a | t_avg | t_min | t_total | x_avg | x_min | x_total
HV 100A | HV 100A | 100 | 0 | [10.0, 3.64, 0.854, 0.281, 0.1, 0.0531, 0.022, 0.01] | [10.0, 4.267, 1.21, 0.403, 0.1, 0.058, 0.022, 0.01] | 0 | [300.0, 350.0, 450.0, 550.0, 700.0, 850.0, 1200.0, 1752.0] | [600.0, 700.0, 900.0, 1150.0, 1665.0, 2000.0, 3000.0, 4313.0]
HV 10A | HV 10A | 10 | 0 | [10.0, 1675.0, 0.344, 0.156, 0.1, 0.0417, 0.0171, 0.01] | [10.0, 1.3, 0.3, 0.155, 0.1, 0.0555, 0.023, 0.01] | 0 | [30.0, 32.0, 35.0, 37.0, 39.0, 50.0, 70.0, 88.0] | [60.0, 70.0, 80.0, 87.0, 94.0, 110.0, 150.0, 216.0]
HV 125A | HV 125A | 125 | 0 | [10.0, 1.82, 0.344, 0.1, 0.0467, 0.0269, 0.01] | [10.0, 2.478, 0.426, 0.1, 0.0427, 0.0211, 0.01] | 0 | [375.0, 500.0, 700.0, 925.0, 1200.0, 1500.0, 2341.0] | [750.0, 1000.0, 1500.0, 2200.0, 3000.0, 4000.0, 5765.0]
HV 160A | HV 160A | 160 | 0 | [10.0, 4.15, 1.03, 0.198, 0.1, 0.051, 0.0172, 0.01] | [10.0, 2.3, 0.734, 0.274, 0.1, 0.046, 0.0177, 0.01] | 0 | [480.0, 550.0, 700.0, 1000.0, 1260.0, 1600.0, 2500.0, 3227.0] | [960.0, 1300.0, 1700.0, 2200.0, 2996.0, 4000.0, 6000.0, 7946.0]
HV 16A | HV 16A | 16 | 0 | [10.0, 0.352, 0.164, 0.1, 0.0649, 0.0342, 0.01] | [10.0, 2.34, 0.722, 0.181, 0.1, 0.055, 0.0296, 0.01] | 0 | [48.0, 60.0, 65.0, 71.0, 80.0, 100.0, 162.0] | [96.0, 110.0, 125.0, 150.0, 168.0, 200.0, 250.0, 398.0]
HV 200A | HV 200A | 200 | 0 | [10.0, 4.267, 1.21, 0.403, 0.1, 0.058, 0.022, 0.01] | [10.0, 3.73, 1.654, 0.328, 0.1, 0.0531, 0.019, 0.01] | 0 | [600.0, 700.0, 900.0, 1150.0, 1665.0, 2000.0, 3000.0, 4313.0] | [1200.0, 1500.0, 1800.0, 2700.0, 3960.0, 5000.0, 7500.0, 10620.0]
HV 20A | HV 20A | 20 | 0 | [10.0, 1.3, 0.3, 0.155, 0.1, 0.0555, 0.023, 0.01] | [10.0, 1.3, 0.161, 0.1, 0.0611, 0.0399, 0.0141, 0.01] | 0 | [60.0, 70.0, 80.0, 87.0, 94.0, 110.0, 150.0, 216.0] | [120.0, 150.0, 200.0, 223.0, 260.0, 300.0, 450.0, 532.0]
HV 25A | HV 25A | 25 | 0 | [10.0, 2.512, 0.833, 0.299, 0.1, 0.0372, 0.0223, 0.01] | [10.0, 3.125, 0.597, 0.198, 0.1, 0.0378, 0.022, 0.01] | 0 | [75.0, 82.0, 90.0, 100.0, 124.0, 170.0, 200.0, 289.0] | [150.0, 170.0, 210.0, 250.0, 294.0, 400.0, 500.0, 711.0]
HV 31.5A | HV 31.5A | 31.5 | 0 | [10.0, 2.34, 0.722, 0.181, 0.1, 0.055, 0.0296, 0.01] | [10.0, 2.84, 0.368, 0.164, 0.1, 0.0621, 0.0378, 0.0195, 0.01] | 0 | [95.0, 110.0, 125.0, 150.0, 165.0, 200.0, 250.0, 390.0] | [189.0, 220.0, 300.0, 350.0, 393.0, 450.0, 530.0, 700.0, 960.0]
HV 40A | HV 40A | 40 | 0 | [10.0, 1.3, 0.161, 0.1, 0.0611, 0.0399, 0.0141, 0.01] | [10.0, 2.05, 0.369, 0.198, 0.1, 0.051, 0.0298, 0.01] | 0 | [120.0, 150.0, 200.0, 223.0, 260.0, 300.0, 450.0, 532.0] | [240.0, 300.0, 400.0, 450.0, 530.0, 650.0, 800.0, 1311.0]
HV 50A | HV 50A | 50 | 0 | [10.0, 3.215, 0.597, 0.198, 0.1, 0.0378, 0.022, 0.01] | [10.0, 3.64, 0.854, 0.281, 0.1, 0.0531, 0.022, 0.01] | 0 | [150.0, 170.0, 210.0, 250.0, 294.0, 400.0, 500.0, 711.0] | [300.0, 350.0, 450.0, 550.0, 700.0, 850.0, 1200.0, 1752.0]
HV 6.3A | HV 6.3A | 6.3 | 0 | [10.0, 1.39, 0.344, 0.168, 0.1, 0.056, 0.0263, 0.01] | [10.0, 1.711, 0.516, 0.198, 0.1, 0.0634, 0.0303, 0.01] | 0 | [19.0, 19.5, 20.4, 20.8, 22.0, 25.0, 32.0, 48.0] | [38.0, 40.0, 43.0, 48.0, 53.0, 60.0, 75.0, 118.0]
HV 63A | HV 63A | 63 | 0 | [10.0, 2.84, 0.368, 0.164, 0.1, 0.0621, 0.0378, 0.0195, 0.01] | [10.0, 1.82, 0.344, 0.1, 0.0467, 0.0269, 0.01] | 0 | [189.0, 220.0, 300.0, 350.0, 393.0, 450.0, 530.0, 700.0, 961.0] | [378.0, 500.0, 700.0, 934.0, 1200.0, 1500.0, 2366.0]
HV 80A | HV 80A | 80 | 0 | [10.0, 2.05, 0.369, 0.198, 0.1, 0.051, 0.0298, 0.01] | [10.0, 4.15, 1.03, 0.198, 0.1, 0.051, 0.0172, 0.01] | 0 | [240.0, 300.0, 400.0, 450.0, 530.0, 650.0, 800.0, 1311.0] | [480.0, 550.0, 700.0, 1000.0, 1260.0, 1600.0, 2500.0, 3227.0]
Siemens NH-1-100 | Siemens NH-1-100 | 100 | [5400.0, 2000.0, 400.0, 20.0, 1.0, 0.2, 0.012, 0.004] | 0 | 0 | [150.0, 190.0, 250.0, 430.0, 900.0, 1250.0, 2700.0, 3600.0] | 0 | 0
Siemens NH-1-125 | Siemens NH-1-125 | 125 | [4800.0, 120.0, 7.0, 0.1, 0.004] | 0 | 0 | [180.0, 400.0, 740.0, 2000.0, 4250.0] | 0 | 0
Siemens NH-1-16 | Siemens NH-1-16 | 16 | [4000.0, 400.0, 2.0, 0.1, 0.04, 0.01] | 0 | 0 | [26.0, 35.0, 75.0, 150.0, 200.0, 300.0] | 0 | 0
Siemens NH-1-160 | Siemens NH-1-160 | 160 | [4800.0, 120.0, 7.0, 0.1, 0.004] | 0 | 0 | [210.0, 500.0, 900.0, 2300.0, 5000.0] | 0 | 0
Siemens NH-1-25 | Siemens NH-1-25 | 25 | [4000.0, 1000.0, 10.0, 0.2, 0.02, 0.01] | 0 | 0 | [40.0, 50.0, 100.0, 210.0, 400.0, 500.0] | 0 | 0
Siemens NH-1-50 | Siemens NH-1-50 | 50 | [4000.0, 40.0, 4.0, 1.0, 0.02, 0.01] | 0 | 0 | [86.0, 200.0, 300.0, 400.0, 1000.0, 1280.0] | 0 | 0
Siemens NH-1-63 | Siemens NH-1-63 | 63 | [4000.0, 100.0, 10.0, 2.0, 0.04, 0.01] | 0 | 0 | [100.0, 200.0, 300.0, 400.0, 1000.0, 1500.0] | 0 | 0
Siemens NH-1-80 | Siemens NH-1-80 | 80 | [4800.0, 120.0, 7.0, 0.1, 0.01] | 0 | 0 | [150.58, 250.0, 450.0, 1150.0, 2470.0] | 0 | 0
Siemens NH-2-1000 | Siemens NH-2-1000 | 1000 | [4800.0, 120.0, 7.0, 0.1, 0.004] | 0 | 0 | [1900.0, 3500.0, 8400.0, 24000.0, 52000.0] | 0 | 0
Siemens NH-2-200 | Siemens NH-2-200 | 200 | [4800.0, 120.0, 7.0, 0.1, 0.004] | 0 | 0 | [280.0, 650.0, 1200.0, 3000.0, 7000.0] | 0 | 0
Siemens NH-2-224 | Siemens NH-2-224 | 224 | [4800.0, 120.0, 7.0, 0.2, 0.04, 0.004] | 0 | 0 | [400.0, 750.0, 1453.0, 3025.0, 4315.0, 7600.0] | 0 | 0
Siemens NH-2-250 | Siemens NH-2-250 | 250 | [4800.0, 120.0, 7.0, 0.1, 0.004] | 0 | 0 | [450.0, 800.0, 1650.0, 4000.0, 8500.0] | 0 | 0
Siemens NH-2-315 | Siemens NH-2-315 | 315 | [4800.0, 120.0, 7.0, 0.1, 0.004] | 0 | 0 | [550.0, 920.0, 1900.0, 5000.0, 11000.0] | 0 | 0
Siemens NH-2-355 | Siemens NH-2-355 | 355 | [4800.0, 120.0, 6.0, 0.1, 0.004] | 0 | 0 | [650.0, 1116.27, 2350.0, 5840.0, 12790.0] | 0 | 0
Siemens NH-2-400 | Siemens NH-2-400 | 400 | [4800.0, 120.0, 7.0, 0.1, 0.004] | 0 | 0 | [720.0, 1350.0, 2800.0, 6500.0, 15000.0] | 0 | 0
Siemens NH-2-425 | Siemens NH-2-425 | 425 | [4800.0, 120.0, 7.0, 0.1, 0.004] | 0 | 0 | [850.0, 1500.0, 3050.0, 7500.0, 16500.0] | 0 | 0
Siemens NH-2-630 | Siemens NH-2-630 | 630 | [4800.0, 120.0, 7.0, 0.1, 0.004] | 0 | 0 | [1200.0, 2000.0, 4800.0, 12000.0, 26000.0] | 0 | 0

## res_bus
| vm_pu | va_degree | p_mw | q_mvar
0 | 0.97109 | -0.5572 | 0.0076791 | 0.0019246
1 | 0.97116 | -0.55574 | 0 | 0
2 | 0.97141 | -0.55069 | 0 | 0
3 | 0.972 | -0.53917 | 0 | 0
4 | 0.97135 | -0.55203 | 0.0042538 | 0.0010661
5 | 0.97271 | -0.525 | 0 | 0
6 | 0.97157 | -0.54769 | 0.048614 | 0.012184
7 | 0.97355 | -0.50851 | 0.029186 | 0.0073147
8 | 0.97201 | -0.53901 | 0.014918 | 0.0037387
9 | 0.98612 | -0.26399 | 0 | 0
10 | 0.98698 | -0.24751 | 0 | 0
11 | 0.9811 | -0.36094 | 0 | 0
12 | 0.9906 | -0.17833 | 0 | 0
13 | 0.99219 | -0.14818 | 0.014409 | 0.0036112
14 | 0.99277 | -0.13781 | 0.019313 | 0.0048403
15 | 0.99319 | -0.12976 | 0.021781 | 0.0054589
16 | 0.99402 | -0.1135 | 0.014393 | 0.0036072
17 | 0.99908 | -0.017693 | 0.018138 | 0.0045458
18 | 0.99909 | -0.017577 | 0.021118 | 0.0052927
19 | 0.98721 | -0.24544 | 0.027012 | 0.0067698
20 | 0.98887 | -0.21321 | 0 | 0
21 | 0.98948 | -0.20135 | 0 | 0
22 | 0.99435 | -0.10729 | 0 | 0
23 | 0.9886 | -0.21845 | 0.021522 | 0.0053939
24 | 0.99456 | -0.10338 | 0 | 0
25 | 0.99601 | -0.075701 | 0.024737 | 0.0061997
26 | 0.99701 | -0.056764 | 0 | 0
27 | 0.99985 | -0.0027955 | 0.016314 | 0.0040888
28 | 1 | 0 | -0.34054 | -0.08644
29 | 0.99862 | -0.026228 | 0.010805 | 0.0027079
30 | 0.99805 | -0.037015 | 0.011116 | 0.002786
31 | 0.99754 | -0.04655 | 0.0096603 | 0.0024211
32 | 0.99998 | 149.9956 | 0 | 0

## res_line
| p_from_mw | q_from_mvar | p_to_mw | q_to_mvar | pl_mw | ql_mvar | i_from_ka | i_to_ka | i_ka | vm_from_pu | va_from_degree | vm_to_pu | va_to_degree | loading_percent
0 | -0.0076791 | -0.0019246 | 0.0076797 | 0.0019248 | 5.3256e-07 | 2.1394e-07 | 0.011767 | 0.011767 | 0.011767 | 0.97109 | -0.5572 | 0.97116 | -0.55574 | 3.2327
1 | -0.0076797 | -0.0019248 | 0.0076815 | 0.0019255 | 1.8484e-06 | 7.4238e-07 | 0.011767 | 0.011767 | 0.011767 | 0.97116 | -0.55574 | 0.97141 | -0.55069 | 3.2326
2 | -0.011936 | -0.0029916 | 0.011942 | 0.0029951 | 6.5529e-06 | 3.5463e-06 | 0.018283 | 0.018283 | 0.018283 | 0.97141 | -0.55069 | 0.972 | -0.53917 | 5.0228
3 | 0.0042541 | 0.0010661 | -0.0042538 | -0.0010661 | 2.716e-07 | -3.7316e-08 | 0.0065164 | 0.0065165 | 0.0065165 | 0.97141 | -0.55069 | 0.97135 | -0.55203 | 1.7902
4 | -0.060576 | -0.015191 | 0.060617 | 0.015217 | 4.0929e-05 | 2.6037e-05 | 0.092738 | 0.092738 | 0.092738 | 0.972 | -0.53917 | 0.97271 | -0.525 | 25.4775
5 | 0.048634 | 0.012196 | -0.048614 | -0.012184 | 1.975e-05 | 1.2522e-05 | 0.074455 | 0.074455 | 0.074455 | 0.972 | -0.53917 | 0.97157 | -0.54769 | 20.4548
6 | -0.075544 | -0.018962 | 0.075604 | 0.019 | 5.9469e-05 | 3.7912e-05 | 0.11557 | 0.11557 | 0.11557 | 0.97271 | -0.525 | 0.97355 | -0.50851 | 31.7513
7 | 0.014928 | 0.0037444 | -0.014918 | -0.0037387 | 9.9577e-06 | 5.7414e-06 | 0.022837 | 0.022837 | 0.022837 | 0.97271 | -0.525 | 0.97201 | -0.53901 | 6.2739
8 | -0.10479 | -0.026315 | 0.10553 | 0.026789 | 0.00074354 | 0.00047489 | 0.16018 | 0.16018 | 0.16018 | 0.97355 | -0.50851 | 0.9811 | -0.36094 | 44.0066
9 | -0.10603 | -0.027105 | 0.10611 | 0.027159 | 8.459e-05 | 5.4026e-05 | 0.16018 | 0.16018 | 0.16018 | 0.98612 | -0.26399 | 0.98698 | -0.24751 | 44.0064
10 | 0.10603 | 0.027105 | -0.10553 | -0.026789 | 0.00049473 | 0.00031598 | 0.16018 | 0.16018 | 0.16018 | 0.98612 | -0.26399 | 0.9811 | -0.36094 | 44.0065
11 | -0.10611 | -0.027159 | 0.10647 | 0.027384 | 0.00035675 | 0.00022404 | 0.16018 | 0.16018 | 0.16018 | 0.98698 | -0.24751 | 0.9906 | -0.17833 | 14.6688
12 | -0.10647 | -0.027384 | 0.10663 | 0.027482 | 0.00015629 | 9.8142e-05 | 0.16018 | 0.16018 | 0.16018 | 0.9906 | -0.17833 | 0.99219 | -0.14818 | 14.6687
13 | -0.12103 | -0.031093 | 0.12124 | 0.031222 | 0.0002042 | 0.00012877 | 0.18179 | 0.18179 | 0.18179 | 0.99219 | -0.14818 | 0.99402 | -0.1135 | 16.6474
14 | -0.019313 | -0.0048403 | 0.019321 | 0.0048448 | 7.4046e-06 | 4.4342e-06 | 0.028947 | 0.028947 | 0.028947 | 0.99277 | -0.13781 | 0.99319 | -0.12976 | 7.9526
15 | -0.041102 | -0.010304 | 0.041146 | 0.010331 | 4.4071e-05 | 2.7804e-05 | 0.06158 | 0.06158 | 0.06158 | 0.99319 | -0.12976 | 0.99435 | -0.10729 | 16.9177
16 | -0.13563 | -0.034829 | 0.1357 | 0.034871 | 6.6719e-05 | 4.2198e-05 | 0.20333 | 0.20333 | 0.20333 | 0.99402 | -0.1135 | 0.99456 | -0.10338 | 18.6204
17 | -0.018138 | -0.0045458 | 0.018138 | 0.0045458 | 1.004e-07 | 5.9452e-08 | 0.027014 | 0.027014 | 0.027014 | 0.99908 | -0.017693 | 0.99909 | -0.017577 | 7.4215
18 | -0.039256 | -0.0098385 | 0.039284 | 0.009856 | 2.7664e-05 | 1.7422e-05 | 0.058467 | 0.058467 | 0.058467 | 0.99909 | -0.017577 | 0.99985 | -0.0027955 | 16.0624
19 | -0.027012 | -0.0067698 | 0.027053 | 0.0067955 | 4.1553e-05 | 2.5738e-05 | 0.040715 | 0.040715 | 0.040715 | 0.98721 | -0.24544 | 0.98887 | -0.21321 | 11.1854
20 | -0.027053 | -0.0067955 | 0.027069 | 0.006805 | 1.5319e-05 | 9.4877e-06 | 0.040715 | 0.040714 | 0.040715 | 0.98887 | -0.21321 | 0.98948 | -0.20135 | 11.1853
21 | -0.048608 | -0.01221 | 0.048828 | 0.012349 | 0.00021925 | 0.00013891 | 0.073109 | 0.073108 | 0.073109 | 0.98948 | -0.20135 | 0.99435 | -0.10729 | 20.0848
22 | 0.02154 | 0.0054046 | -0.021522 | -0.0053939 | 1.7547e-05 | 1.0658e-05 | 0.032394 | 0.032395 | 0.032395 | 0.98948 | -0.20135 | 0.9886 | -0.21845 | 8.8996
23 | -0.089973 | -0.02268 | 0.08999 | 0.022691 | 1.6837e-05 | 1.0744e-05 | 0.13469 | 0.13469 | 0.13469 | 0.99435 | -0.10729 | 0.99456 | -0.10338 | 37.0023
24 | -0.22569 | -0.057562 | 0.22599 | 0.057754 | 0.00030205 | 0.00019249 | 0.33802 | 0.33802 | 0.33802 | 0.99456 | -0.10338 | 0.99601 | -0.075701 | 30.9544
25 | -0.25073 | -0.063954 | 0.25096 | 0.0641 | 0.00022953 | 0.00014639 | 0.37498 | 0.37498 | 0.37498 | 0.99601 | -0.075701 | 0.99701 | -0.056764 | 34.3386
26 | -0.25096 | -0.0641 | 0.25108 | 0.064179 | 0.00012398 | 7.9071e-05 | 0.37498 | 0.37498 | 0.37498 | 0.99701 | -0.056764 | 0.99754 | -0.04655 | 34.3386
27 | -0.055598 | -0.013945 | 0.055606 | 0.013949 | 7.4095e-06 | 4.7042e-06 | 0.082747 | 0.082747 | 0.082747 | 0.99985 | -0.0027955 | 1 | 0 | 22.7326
28 | 0.28328 | 0.072491 | -0.28292 | -0.072262 | 0.00035922 | 0.00022927 | 0.42206 | 0.42206 | 0.42206 | 1 | 0 | 0.99862 | -0.026228 | 38.6502
29 | 0.27212 | 0.069554 | -0.27198 | -0.069463 | 0.00014189 | 9.0543e-05 | 0.40596 | 0.40596 | 0.40596 | 0.99862 | -0.026228 | 0.99805 | -0.037015 | 37.1759
30 | 0.26086 | 0.066677 | -0.26074 | -0.0666 | 0.00012026 | 7.6718e-05 | 0.38939 | 0.38939 | 0.38939 | 0.99805 | -0.037015 | 0.99754 | -0.04655 | 35.6582

## res_trafo
| p_hv_mw | q_hv_mvar | p_lv_mw | q_lv_mvar | pl_mw | ql_mvar | i_hv_ka | i_lv_ka | vm_hv_pu | va_hv_degree | vm_lv_pu | va_lv_degree | loading_percent
0 | -1.2729e-15 | -1.3162e-15 | 0.00165 | 1.2699e-07 | 0.00165 | 1.2699e-07 | 5.2857e-17 | 0.0023815 | 0.99998 | 149.9956 | 1 | 0 | 0.2619

## res_ext_grid
| p_mw | q_mvar
0 | 0.36112 | 0.091598

## res_load
| p_mw | q_mvar
0 | 0.0076791 | 0.0019246
1 | 0.0042538 | 0.0010661
2 | 0.048614 | 0.012184
3 | 0.029186 | 0.0073147
4 | 0.014918 | 0.0037387
5 | 0.014409 | 0.0036112
6 | 0.019313 | 0.0048403
7 | 0.021781 | 0.0054589
8 | 0.014393 | 0.0036072
9 | 0.018138 | 0.0045458
10 | 0.021118 | 0.0052927
11 | 0.027012 | 0.0067698
12 | 0.021522 | 0.0053939
13 | 0.024737 | 0.0061997
14 | 0.016314 | 0.0040888
15 | 0.020578 | 0.0051574
16 | 0.010805 | 0.0027079
17 | 0.011116 | 0.002786
18 | 0.0096603 | 0.0024211

## dtypes
| element | column | dtype
0 | bus | name | object
1 | bus | vn_kv | float64
2 | bus | type | object
3 | bus | zone | object
4 | bus | in_service | bool
5 | load | name | object
6 | load | bus | uint32
7 | load | p_mw | float64
8 | load | q_mvar | float64
9 | load | const_z_percent | float64
10 | load | const_i_percent | float64
11 | load | sn_mva | float64
12 | load | scaling | float64
13 | load | in_service | bool
14 | load | type | object
15 | ext_grid | name | object
16 | ext_grid | bus | uint32
17 | ext_grid | vm_pu | float64
18 | ext_grid | va_degree | float64
19 | ext_grid | slack_weight | float64
20 | ext_grid | in_service | bool
21 | line | name | object
22 | line | std_type | object
23 | line | from_bus | uint32
24 | line | to_bus | uint32
25 | line | length_km | float64
26 | line | r_ohm_per_km | float64
27 | line | x_ohm_per_km | float64
28 | line | c_nf_per_km | float64
29 | line | g_us_per_km | float64
30 | line | max_i_ka | float64
31 | line | df | float64
32 | line | parallel | uint32
33 | line | type | object
34 | line | in_service | bool
35 | trafo | name | object
36 | trafo | std_type | object
37 | trafo | hv_bus | uint32
38 | trafo | lv_bus | uint32
39 | trafo | sn_mva | float64
40 | trafo | vn_hv_kv | float64
41 | trafo | vn_lv_kv | float64
42 | trafo | vk_percent | float64
43 | trafo | vkr_percent | float64
44 | trafo | pfe_kw | float64
45 | trafo | i0_percent | float64
46 | trafo | shift_degree | float64
47 | trafo | tap_side | object
48 | trafo | tap_neutral | int32
49 | trafo | tap_min | int32
50 | trafo | tap_max | int32
51 | trafo | tap_step_percent | float64
52 | trafo | tap_step_degree | float64
53 | trafo | tap_pos | int32
54 | trafo | tap_phase_shifter | bool
55 | trafo | parallel | uint32
56 | trafo | df | float64
57 | trafo | in_service | bool
58 | line_geodata | coords | object
59 | bus_geodata | x | float64
60 | bus_geodata | y | float64
61 | bus_geodata | coords | object
62 | res_bus | vm_pu | float64
63 | res_bus | va_degree | float64
64 | res_bus | p_mw | float64
65 | res_bus | q_mvar | float64
66 | res_line | p_from_mw | float64
67 | res_line | q_from_mvar | float64
68 | res_line | p_to_mw | float64
69 | res_line | q_to_mvar | float64
70 | res_line | pl_mw | float64
71 | res_line | ql_mvar | float64
72 | res_line | i_from_ka | float64
73 | res_line | i_to_ka | float64
74 | res_line | i_ka | float64
75 | res_line | vm_from_pu | float64
76 | res_line | va_from_degree | float64
77 | res_line | vm_to_pu | float64
78 | res_line | va_to_degree | float64
79 | res_line | loading_percent | float64
80 | res_trafo | p_hv_mw | float64
81 | res_trafo | q_hv_mvar | float64
82 | res_trafo | p_lv_mw | float64
83 | res_trafo | q_lv_mvar | float64
84 | res_trafo | pl_mw | float64
85 | res_trafo | ql_mvar | float64
86 | res_trafo | i_hv_ka | float64
87 | res_trafo | i_lv_ka | float64
88 | res_trafo | vm_hv_pu | float64
89 | res_trafo | va_hv_degree | float64
90 | res_trafo | vm_lv_pu | float64
91 | res_trafo | va_lv_degree | float64
92 | res_trafo | loading_percent | float64
93 | res_ext_grid | p_mw | float64
94 | res_ext_grid | q_mvar | float64
95 | res_load | p_mw | float64
96 | res_load | q_mvar | float64

## parameters
| version | format_version | converged | OPF_converged | name | f_hz | sn_mva
0 | 2.14.6 | 2.14.0 | TRUE | FALSE |  | 50 | 1