## bus
| name | vn_kv | type | zone | in_service
0 | bus_LV_261-201_0_4_node_0 | 0.4 | n |  | TRUE
1 | bus_LV_261-201_0_4_node_1 | 0.4 | n |  | TRUE
2 | bus_LV_261-201_0_4_node_2 | 0.4 | n |  | TRUE
3 | bus_LV_261-201_0_4_node_4 | 0.4 | n |  | TRUE
4 | bus_LV_261-201_0_4_node_5 | 0.4 | n |  | TRUE
5 | bus_LV_261-201_0_4_node_24 | 0.4 | n |  | TRUE
6 | bus_LV_261-201_0_4_node_15 | 0.4 | n |  | TRUE
7 | bus_LV_261-201_0_4_node_6 | 0.4 | n |  | TRUE
8 | bus_LV_261-201_0_4_node_28 | 0.4 | n |  | TRUE
9 | bus_LV_261-201_0_4_node_25 | 0.4 | n |  | TRUE
10 | bus_LV_261-201_0_4_node_7 | 0.4 | n |  | TRUE
11 | bus_LV_261-201_0_4_node_11 | 0.4 | n |  | TRUE
12 | bus_LV_261-201_0_4_node_8 | 0.4 | n |  | TRUE
13 | bus_LV_261-201_0_4_node_82 | 0.4 | n |  | TRUE
14 | bus_LV_261-201_0_4_node_9 | 0.4 | n |  | TRUE
15 | bus_LV_261-201_0_4_node_78 | 0.4 | n |  | TRUE
16 | bus_LV_261-201_0_4_node_76 | 0.4 | n |  | TRUE
17 | bus_LV_261-201_0_4_node_64 | 0.4 | n |  | TRUE
18 | bus_LV_261-201_0_4_node_13 | 0.4 | n |  | TRUE
19 | bus_LV_261-201_0_4_node_77 | 0.4 | n |  | TRUE
20 | bus_LV_261-201_0_4_node_14 | 0.4 | n |  | TRUE
21 | bus_LV_261-201_0_4_node_80 | 0.4 | n |  | TRUE
22 | bus_LV_261-201_0_4_node_17 | 0.4 | n |  | TRUE
23 | bus_LV_261-201_0_4_node_75 | 0.4 | n |  | TRUE
24 | bus_LV_261-201_0_4_node_63 | 0.4 | n |  | TRUE
25 | bus_LV_261-201_0_4_node_18 | 0.4 | n |  | TRUE
26 | bus_LV_261-201_0_4_node_42 | 0.4 | n |  | TRUE
27 | bus_LV_261-201_0_4_node_19 | 0.4 | n |  | TRUE
28 | bus_LV_261-201_0_4_node_32 | 0.4 | n |  | TRUE
29 | bus_LV_261-201_0_4_node_83 | 0.4 | n |  | TRUE
30 | bus_LV_261-201_0_4_node_72 | 0.4 | n |  | TRUE
31 | bus_LV_261-201_0_4_node_29 | 0.4 | n |  | TRUE
32 | bus_LV_261-201_0_4_node_26 | 0.4 | n |  | TRUE
33 | bus_LV_261-201_0_4_node_81 | 0.4 | n |  | TRUE
34 | bus_LV_261-201_0_4_node_66 | 0.4 | n |  | TRUE
35 | bus_LV_261-201_0_4_node_65 | 0.4 | n |  | TRUE
36 | bus_LV_261-201_0_4_node_86 | 0.4 | n |  | TRUE
37 | bus_LV_261-201_0_4_node_74 | 0.4 | n |  | TRUE
38 | bus_LV_261-201_0_4_node_60 | 0.4 | n |  | TRUE
39 | bus_LV_261-201_0_4_node_79 | 0.4 | n |  | TRUE
40 | bus_LV_261-201_0_4_node_35 | 0.4 | n |  | TRUE
41 | bus_LV_261-201_0_4_node_30 | 0.4 | n |  | TRUE
42 | bus_LV_261-201_0_4_node_43 | 0.4 | n |  | TRUE
43 | bus_LV_261-201_0_4_node_44 | 0.4 | n |  | TRUE
44 | bus_LV_261-201_0_4_node_33 | 0.4 | n |  | TRUE
45 | bus_LV_261-201_0_4_node_37 | 0.4 | n |  | TRUE
46 | bus_LV_261-201_0_4_node_31 | 0.4 | n |  | TRUE
47 | bus_LV_261-201_0_4_node_27 | 0.4 | n |  | TRUE
48 | bus_LV_261-201_0_4_node_57 | 0.4 | n |  | TRUE
49 | bus_LV_261-201_0_4_node_34 | 0.4 | n |  | TRUE
50 | bus_LV_261-201_0_4_node_41 | 0.4 | n |  | TRUE
51 | bus_LV_261-201_0_4_node_36 | 0.4 | n |  | TRUE
52 | bus_LV_261-201_0_4_node_39 | 0.4 | n |  | TRUE
53 | bus_LV_261-201_0_4_node_40 | 0.4 | n |  | TRUE
54 | bus_LV_261-201_0_4_node_52 | 0.4 | n |  | TRUE
55 | bus_LV_261-201_0_4_node_53 | 0.4 | n |  | TRUE
56 | bus_LV_261-201_0_4_node_51 | 0.4 | n |  | TRUE
57 | bus_LV_261-201_0_4_node_50 | 0.4 | n |  | TRUE
58 | bus_LV_261-201_0_4_node_58 | 0.4 | n |  | TRUE
59 | bus_LV_261-201_0_4_node_38 | 0.4 | n |  | TRUE
60 | bus_LV_261-201_0_4_node_54 | 0.4 | n |  | TRUE
61 | bus_LV_261-201_0_4_node_55 | 0.4 | n |  | TRUE
62 | bus_LV_261-201_0_4_node_49 | 0.4 | n |  | TRUE
63 | bus_LV_261-201_0_4_node_59 | 0.4 | n |  | TRUE
64 | bus_LV_261-201_0_4_node_45 | 0.4 | n |  | TRUE
65 | bus_LV_261-201_0_4_node_46 | 0.4 | n |  | TRUE
66 | bus_LV_261-201_0_4_node_47 | 0.4 | n |  | TRUE
67 | bus_LV_261-201_0_4_node_48 | 0.4 | n |  | TRUE
68 | bus_LV_261-201_0_4_node_56 | 0.4 | n |  | TRUE
69 | bus_LV_261-201_0_4_node_61 | 0.4 | n |  | TRUE
70 | bus_LV_261-201_0_4_node_62 | 0.4 | n |  | TRUE
71 | bus_LV_261-201_0_4_node_71 | 0.4 | n |  | TRUE
72 | bus_LV_261-201_0_4_node_70 | 0.4 | n |  | TRUE
73 | bus_LV_261-201_0_4_node_69 | 0.4 | n |  | TRUE
74 | bus_LV_261-201_0_4_node_67 | 0.4 | n |  | TRUE
75 | bus_LV_261-201_0_4_node_68 | 0.4 | n |  | TRUE
76 | bus_MV_389_0_node_178 | 20 | n |  | TRUE

## load
| name | bus | p_mw | q_mvar | const_z_percent | const_i_percent | sn_mva | scaling | in_service | type
0 | LV_261-201_0_4_load_0 | 0 | 0.0088265 | 0.0022121 | 0 | 0 |  | 1 | TRUE | wye
1 | LV_261-201_0_4_load_4 | 3 | 0.04162 | 0.010431 | 0 | 0 |  | 1 | TRUE | wye
2 | LV_261-201_0_4_load_5 | 4 | 0.0088239 | 0.0022115 | 0 | 0 |  | 1 | TRUE | wye
3 | LV_261-201_0_4_load_28 | 8 | 0.0032628 | 0.00081773 | 0 | 0 |  | 1 | TRUE | wye
4 | LV_261-201_0_4_load_25 | 9 | 0.0052341 | 0.0013118 | 0 | 0 |  | 1 | TRUE | wye
5 | LV_261-201_0_4_load_7 | 10 | 0.0357 | 0.0089473 | 0 | 0 |  | 1 | TRUE | wye
6 | LV_261-201_0_4_load_82 | 13 | 0.014792 | 0.0037073 | 0 | 0 |  | 1 | TRUE | wye
7 | LV_261-201_0_4_load_78 | 15 | 0.010347 | 0.0025932 | 0 | 0 |  | 1 | TRUE | wye
8 | LV_261-201_0_4_load_76 | 16 | 0.017054 | 0.0042741 | 0 | 0 |  | 1 | TRUE | wye
9 | LV_261-201_0_4_load_77 | 19 | 0.0056933 | 0.0014269 | 0 | 0 |  | 1 | TRUE | wye
10 | LV_261-201_0_4_load_80 | 21 | 0.026813 | 0.0067201 | 0 | 0 |  | 1 | TRUE | wye
11 | LV_261-201_0_4_load_75 | 23 | 0.00059248 | 0.00014849 | 0 | 0 |  | 1 | TRUE | wye
12 | LV_261-201_0_4_load_63 | 24 | 0.0018391 | 0.00046093 | 0 | 0 |  | 1 | TRUE | wye
13 | LV_261-201_0_4_load_83 | 29 | 0.0039814 | 0.00099784 | 0 | 0 |  | 1 | TRUE | wye
14 | LV_261-201_0_4_load_29 | 31 | 0.00083652 | 0.00020965 | 0 | 0 |  | 1 | TRUE | wye
15 | LV_261-201_0_4_load_26 | 32 | 0.00082932 | 0.00020785 | 0 | 0 |  | 1 | TRUE | wye
16 | LV_261-201_0_4_load_81 | 33 | 0.016394 | 0.0041088 | 0 | 0 |  | 1 | TRUE | wye
17 | LV_261-201_0_4_load_66 | 34 | 0.0053191 | 0.0013331 | 0 | 0 |  | 1 | TRUE | wye
18 | LV_261-201_0_4_load_65 | 35 | 0.0096213 | 0.0024113 | 0 | 0 |  | 1 | TRUE | wye
19 | LV_261-201_0_4_load_86 | 36 | 0.025659 | 0.0064307 | 0 | 0 |  | 1 | TRUE | wye
20 | LV_261-201_0_4_load_74 | 37 | 0.0060541 | 0.0015173 | 0 | 0 |  | 1 | TRUE | wye
21 | LV_261-201_0_4_load_60 | 38 | 0.0026651 | 0.00066794 | 0 | 0 |  | 1 | TRUE | wye
22 | LV_261-201_0_4_load_79 | 39 | 0.0012263 | 0.00030734 | 0 | 0 |  | 1 | TRUE | wye
23 | LV_261-201_0_4_load_30 | 41 | 0.0038812 | 0.00097271 | 0 | 0 |  | 1 | TRUE | wye
24 | LV_261-201_0_4_load_43 | 42 | 0.00082975 | 0.00020795 | 0 | 0 |  | 1 | TRUE | wye
25 | LV_261-201_0_4_load_44 | 43 | 0.00083287 | 0.00020874 | 0 | 0 |  | 1 | TRUE | wye
26 | LV_261-201_0_4_load_37 | 45 | 0.001336 | 0.00033484 | 0 | 0 |  | 1 | TRUE | wye
27 | LV_261-201_0_4_load_31 | 46 | 0.0039144 | 0.00098105 | 0 | 0 |  | 1 | TRUE | wye
28 | LV_261-201_0_4_load_27 | 47 | 0.00082975 | 0.00020795 | 0 | 0 |  | 1 | TRUE | wye
29 | LV_261-201_0_4_load_57 | 48 | 0.0085073 | 0.0021321 | 0 | 0 |  | 1 | TRUE | wye
30 | LV_261-201_0_4_load_41 | 50 | 0.002656 | 0.00066565 | 0 | 0 |  | 1 | TRUE | wye
31 | LV_261-201_0_4_load_39 | 52 | 0.0040265 | 0.0010091 | 0 | 0 |  | 1 | TRUE | wye
32 | LV_261-201_0_4_load_40 | 53 | 0.0050967 | 0.0012774 | 0 | 0 |  | 1 | TRUE | wye
33 | LV_261-201_0_4_load_52 | 54 | 0.0013451 | 0.00033712 | 0 | 0 |  | 1 | TRUE | wye
34 | LV_261-201_0_4_load_53 | 55 | 0.0014958 | 0.00037489 | 0 | 0 |  | 1 | TRUE | wye
35 | LV_261-201_0_4_load_51 | 56 | 0.0013347 | 0.0003345 | 0 | 0 |  | 1 | TRUE | wye
36 | LV_261-201_0_4_load_50 | 57 | 0.0013347 | 0.0003345 | 0 | 0 |  | 1 | TRUE | wye
37 | LV_261-201_0_4_load_38 | 59 | 0.0039345 | 0.00098609 | 0 | 0 |  | 1 | TRUE | wye
38 | LV_261-201_0_4_load_54 | 60 | 0.0013449 | 0.00033707 | 0 | 0 |  | 1 | TRUE | wye
39 | LV_261-201_0_4_load_55 | 61 | 0.0042041 | 0.0010537 | 0 | 0 |  | 1 | TRUE | wye
40 | LV_261-201_0_4_load_49 | 62 | 0.0013343 | 0.00033441 | 0 | 0 |  | 1 | TRUE | wye
41 | LV_261-201_0_4_load_45 | 64 | 0.0013134 | 0.00032918 | 0 | 0 |  | 1 | TRUE | wye
42 | LV_261-201_0_4_load_46 | 65 | 0.0013136 | 0.00032921 | 0 | 0 |  | 1 | TRUE | wye
43 | LV_261-201_0_4_load_47 | 66 | 0.0013121 | 0.00032885 | 0 | 0 |  | 1 | TRUE | wye
44 | LV_261-201_0_4_load_48 | 67 | 0.0013227 | 0.0003315 | 0 | 0 |  | 1 | TRUE | wye
45 | LV_261-201_0_4_load_56 | 68 | 0.0013446 | 0.000337 | 0 | 0 |  | 1 | TRUE | wye
46 | LV_261-201_0_4_load_61 | 69 | 0.04247 | 0.010644 | 0 | 0 |  | 1 | TRUE | wye
47 | LV_261-201_0_4_load_62 | 70 | 0.0076276 | 0.0019117 | 0 | 0 |  | 1 | TRUE | wye
48 | LV_261-201_0_4_load_71 | 71 | 0.0042272 | 0.0010594 | 0 | 0 |  | 1 | TRUE | wye
49 | LV_261-201_0_4_load_70 | 72 | 0.0042554 | 0.0010665 | 0 | 0 |  | 1 | TRUE | wye
50 | LV_261-201_0_4_load_69 | 73 | 0.007127 | 0.0017862 | 0 | 0 |  | 1 | TRUE | wye
51 | LV_261-201_0_4_load_67 | 74 | 0.007095 | 0.0017782 | 0 | 0 |  | 1 | TRUE | wye
52 | LV_261-201_0_4_load_68 | 75 | 0.014975 | 0.0037531 | 0 | 0 |  | 1 | TRUE | wye

## ext_grid
| name | bus | vm_pu | va_degree | slack_weight | in_service
0 |  | 1 | 1 | 0 | 1 | TRUE

## line
| name | std_type | from_bus | to_bus | length_km | r_ohm_per_km | x_ohm_per_km | c_nf_per_km | g_us_per_km | max_i_ka | df | parallel | type | in_service
0 | LV_261-201_0_4_line_0 |  | 0 | 1 | 0.025702 | 0.125 | 0.08 | 261 | 0 | 0.364 | 1 | 1 | cs | TRUE
1 | LV_261-201_0_4_line_1 |  | 0 | 2 | 0.00011387 | 0.125 | 0.08 | 261 | 0 | 0.364 | 1 | 1 | cs | TRUE
2 | LV_261-201_0_4_line_2 |  | 1 | 3 | 0.020193 | 0.125 | 0.08 | 261 | 0 | 0.364 | 1 | 3 | cs | TRUE
3 | LV_261-201_0_4_line_3 |  | 2 | 4 | 0.0041838 | 0.125 | 0.08 | 261 | 0 | 0.364 | 1 | 1 | cs | TRUE
4 | LV_261-201_0_4_line_4 |  | 3 | 5 | 0.019803 | 0.125 | 0.08 | 261 | 0 | 0.364 | 1 | 3 | cs | TRUE
5 | LV_261-201_0_4_line_5 |  | 4 | 6 | 0.010833 | 0.125 | 0.08 | 261 | 0 | 0.364 | 1 | 1 | cs | TRUE
6 | LV_261-201_0_4_line_6 |  | 5 | 30 | 0.010839 | 0.125 | 0.08 | 261 | 0 | 0.364 | 1 | 3 | cs | TRUE
7 | LV_261-201_0_4_line_7 |  | 6 | 20 | 0.012592 | 0.125 | 0.08 | 261 | 0 | 0.364 | 1 | 1 | cs | TRUE
8 | LV_261-201_0_4_line_8 |  | 7 | 8 | 0.019488 | 0.125 | 0.08 | 261 | 0 | 0.364 | 1 | 1 | cs | TRUE
9 | LV_261-201_0_4_line_9 |  | 7 | 9 | 0.010503 | 0.125 | 0.08 | 261 | 0 | 0.364 | 1 | 1 | cs | TRUE
10 | LV_261-201_0_4_line_10 |  | 8 | 31 | 0.00070636 | 0.125 | 0.08 | 261 | 0 | 0.364 | 1 | 1 | cs | TRUE
11 | LV_261-201_0_4_line_11 |  | 9 | 32 | 0.049758 | 0.125 | 0.08 | 261 | 0 | 0.364 | 1 | 1 | cs | TRUE
12 | LV_261-201_0_4_line_12 |  | 10 | 11 | 0.016438 | 0.125 | 0.08 | 261 | 0 | 0.364 | 1 | 1 | cs | TRUE
13 | LV_261-201_0_4_line_13 |  | 11 | 17 | 0.013926 | 0.125 | 0.08 | 261 | 0 | 0.364 | 1 | 1 | cs | TRUE
14 | LV_261-201_0_4_line_14 |  | 11 | 12 | 0.019516 | 0.125 | 0.08 | 261 | 0 | 0.364 | 1 | 1 | cs | TRUE
15 | LV_261-201_0_4_line_15 |  | 12 | 13 | 0.0032258 | 0.125 | 0.08 | 261 | 0 | 0.364 | 1 | 1 | cs | TRUE
16 | LV_261-201_0_4_line_16 |  | 13 | 33 | 0.062879 | 0.125 | 0.08 | 261 | 0 | 0.364 | 1 | 1 | cs | TRUE
17 | LV_261-201_0_4_line_17 |  | 14 | 15 | 0.018545 | 0.125 | 0.08 | 261 | 0 | 0.364 | 1 | 1 | cs | TRUE
18 | LV_261-201_0_4_line_18 |  | 14 | 16 | 0.025965 | 0.125 | 0.08 | 261 | 0 | 0.364 | 1 | 1 | cs | TRUE
19 | LV_261-201_0_4_line_19 |  | 15 | 34 | 0.01875 | 0.125 | 0.08 | 261 | 0 | 0.364 | 1 | 1 | cs | TRUE
20 | LV_261-201_0_4_line_20 |  | 16 | 18 | 0.017557 | 0.125 | 0.08 | 261 | 0 | 0.364 | 1 | 1 | cs | TRUE
21 | LV_261-201_0_4_line_21 |  | 17 | 35 | 0.013787 | 0.125 | 0.08 | 261 | 0 | 0.364 | 1 | 1 | cs | TRUE
22 | LV_261-201_0_4_line_22 |  | 17 | 34 | 0.033324 | 0.125 | 0.08 | 261 | 0 | 0.364 | 1 | 1 | cs | TRUE
23 | LV_261-201_0_4_line_23 |  | 18 | 19 | 0.045787 | 0.125 | 0.08 | 261 | 0 | 0.364 | 1 | 1 | cs | TRUE
24 | LV_261-201_0_4_line_24 |  | 19 | 37 | 0.018416 | 0.125 | 0.08 | 261 | 0 | 0.364 | 1 | 1 | cs | TRUE
25 | LV_261-201_0_4_line_25 |  | 20 | 21 | 0.019438 | 0.125 | 0.08 | 261 | 0 | 0.364 | 1 | 1 | cs | TRUE
26 | LV_261-201_0_4_line_26 |  | 22 | 23 | 0.017901 | 0.125 | 0.08 | 261 | 0 | 0.364 | 1 | 1 | cs | TRUE
27 | LV_261-201_0_4_line_27 |  | 22 | 24 | 0.0094242 | 0.125 | 0.08 | 261 | 0 | 0.364 | 1 | 1 | cs | TRUE
28 | LV_261-201_0_4_line_28 |  | 23 | 25 | 0.0078682 | 0.125 | 0.08 | 261 | 0 | 0.364 | 1 | 1 | cs | TRUE
29 | LV_261-201_0_4_line_29 |  | 24 | 38 | 0.016639 | 0.125 | 0.08 | 261 | 0 | 0.364 | 1 | 1 | cs | TRUE
30 | LV_261-201_0_4_line_30 |  | 25 | 26 | 0.013377 | 0.125 | 0.08 | 261 | 0 | 0.364 | 1 | 1 | cs | TRUE
31 | LV_261-201_0_4_line_31 |  | 26 | 39 | 0.0096065 | 0.125 | 0.08 | 261 | 0 | 0.364 | 1 | 1 | cs | TRUE
32 | LV_261-201_0_4_line_32 |  | 26 | 40 | 0.017665 | 0.125 | 0.08 | 261 | 0 | 0.364 | 1 | 1 | cs | TRUE
33 | LV_261-201_0_4_line_33 |  | 27 | 28 | 0.037133 | 0.125 | 0.08 | 261 | 0 | 0.364 | 1 | 1 | cs | TRUE
34 | LV_261-201_0_4_line_34 |  | 27 | 29 | 0.028179 | 0.125 | 0.08 | 261 | 0 | 0.364 | 1 | 1 | cs | TRUE
35 | LV_261-201_0_4_line_35 |  | 28 | 41 | 0.012214 | 0.125 | 0.08 | 261 | 0 | 0.364 | 1 | 1 | cs | TRUE
36 | LV_261-201_0_4_line_36 |  | 30 | 31 | 0.026041 | 0.125 | 0.08 | 261 | 0 | 0.364 | 1 | 1 | cs | TRUE
37 | LV_261-201_0_4_line_37 |  | 30 | 48 | 0.014626 | 0.125 | 0.08 | 261 | 0 | 0.364 | 1 | 3 | cs | TRUE
38 | LV_261-201_0_4_line_38 |  | 32 | 47 | 0.00084874 | 0.125 | 0.08 | 261 | 0 | 0.364 | 1 | 1 | cs | TRUE
39 | LV_261-201_0_4_line_39 |  | 33 | 36 | 0.023616 | 0.125 | 0.08 | 261 | 0 | 0.364 | 1 | 1 | cs | TRUE
40 | LV_261-201_0_4_line_40 |  | 35 | 73 | 0.019843 | 0.125 | 0.08 | 261 | 0 | 0.364 | 1 | 2 | cs | TRUE
41 | LV_261-201_0_4_line_41 |  | 40 | 53 | 0.022409 | 0.125 | 0.08 | 261 | 0 | 0.364 | 1 | 1 | cs | TRUE
42 | LV_261-201_0_4_line_42 |  | 41 | 46 | 0.015405 | 0.125 | 0.08 | 261 | 0 | 0.364 | 1 | 1 | cs | TRUE
43 | LV_261-201_0_4_line_43 |  | 42 | 43 | 0.013625 | 0.125 | 0.08 | 261 | 0 | 0.364 | 1 | 1 | cs | TRUE
44 | LV_261-201_0_4_line_44 |  | 43 | 64 | 0.0063318 | 0.125 | 0.08 | 261 | 0 | 0.364 | 1 | 1 | cs | TRUE
45 | LV_261-201_0_4_line_45 |  | 44 | 45 | 0.005389 | 0.125 | 0.08 | 261 | 0 | 0.364 | 1 | 1 | cs | TRUE
46 | LV_261-201_0_4_line_46 |  | 44 | 46 | 0.010426 | 0.125 | 0.08 | 261 | 0 | 0.364 | 1 | 1 | cs | TRUE
47 | LV_261-201_0_4_line_47 |  | 45 | 57 | 0.0074709 | 0.125 | 0.08 | 261 | 0 | 0.364 | 1 | 1 | cs | TRUE
48 | LV_261-201_0_4_line_48 |  | 45 | 56 | 0.0057059 | 0.125 | 0.08 | 261 | 0 | 0.364 | 1 | 1 | cs | TRUE
49 | LV_261-201_0_4_line_49 |  | 48 | 68 | 0.011324 | 0.125 | 0.08 | 261 | 0 | 0.364 | 1 | 3 | cs | TRUE
50 | LV_261-201_0_4_line_50 |  | 49 | 50 | 0.02047 | 0.125 | 0.08 | 261 | 0 | 0.364 | 1 | 3 | cs | TRUE
51 | LV_261-201_0_4_line_51 |  | 49 | 51 | 0.010052 | 0.125 | 0.08 | 261 | 0 | 0.364 | 1 | 3 | cs | TRUE
52 | LV_261-201_0_4_line_52 |  | 49 | 52 | 0.013246 | 0.125 | 0.08 | 261 | 0 | 0.364 | 1 | 1 | cs | TRUE
53 | LV_261-201_0_4_line_53 |  | 50 | 58 | 0.020661 | 0.125 | 0.08 | 261 | 0 | 0.364 | 1 | 3 | cs | TRUE
54 | LV_261-201_0_4_line_54 |  | 51 | 54 | 0.01812 | 0.125 | 0.08 | 261 | 0 | 0.364 | 1 | 3 | cs | TRUE
55 | LV_261-201_0_4_line_55 |  | 51 | 55 | 0.01146 | 0.125 | 0.08 | 261 | 0 | 0.364 | 1 | 1 | cs | TRUE
56 | LV_261-201_0_4_line_56 |  | 51 | 56 | 0.018923 | 0.125 | 0.08 | 261 | 0 | 0.364 | 1 | 1 | cs | TRUE
57 | LV_261-201_0_4_line_57 |  | 52 | 59 | 0.015321 | 0.125 | 0.08 | 261 | 0 | 0.364 | 1 | 1 | cs | TRUE
58 | LV_261-201_0_4_line_58 |  | 53 | 59 | 0.014982 | 0.125 | 0.08 | 261 | 0 | 0.364 | 1 | 1 | cs | TRUE
59 | LV_261-201_0_4_line_59 |  | 54 | 60 | 0.0063638 | 0.125 | 0.08 | 261 | 0 | 0.364 | 1 | 3 | cs | TRUE
60 | LV_261-201_0_4_line_60 |  | 55 | 61 | 0.012583 | 0.125 | 0.08 | 261 | 0 | 0.364 | 1 | 1 | cs | TRUE
61 | LV_261-201_0_4_line_61 |  | 57 | 62 | 0.0063209 | 0.125 | 0.08 | 261 | 0 | 0.364 | 1 | 1 | cs | TRUE
62 | LV_261-201_0_4_line_62 |  | 58 | 63 | 0.005474 | 0.125 | 0.08 | 261 | 0 | 0.364 | 1 | 3 | cs | TRUE
63 | LV_261-201_0_4_line_63 |  | 60 | 68 | 0.0063682 | 0.125 | 0.08 | 261 | 0 | 0.364 | 1 | 3 | cs | TRUE
64 | LV_261-201_0_4_line_64 |  | 62 | 67 | 0.01418 | 0.125 | 0.08 | 261 | 0 | 0.364 | 1 | 1 | cs | TRUE
65 | LV_261-201_0_4_line_65 |  | 63 | 69 | 0.023628 | 0.125 | 0.08 | 261 | 0 | 0.364 | 1 | 3 | cs | TRUE
66 | LV_261-201_0_4_line_66 |  | 63 | 70 | 0.023915 | 0.125 | 0.08 | 261 | 0 | 0.364 | 1 | 1 | cs | TRUE
67 | LV_261-201_0_4_line_67 |  | 64 | 65 | 0.0063322 | 0.125 | 0.08 | 261 | 0 | 0.364 | 1 | 1 | cs | TRUE
68 | LV_261-201_0_4_line_68 |  | 65 | 66 | 0.0063331 | 0.125 | 0.08 | 261 | 0 | 0.364 | 1 | 1 | cs | TRUE
69 | LV_261-201_0_4_line_69 |  | 66 | 67 | 0.013931 | 0.125 | 0.08 | 261 | 0 | 0.364 | 1 | 1 | cs | TRUE
70 | LV_261-201_0_4_line_70 |  | 69 | 71 | 0.008905 | 0.125 | 0.08 | 261 | 0 | 0.364 | 1 | 3 | cs | TRUE
71 | LV_261-201_0_4_line_71 |  | 71 | 72 | 0.024103 | 0.125 | 0.08 | 261 | 0 | 0.364 | 1 | 3 | cs | TRUE
72 | LV_261-201_0_4_line_72 |  | 72 | 75 | 0.018665 | 0.125 | 0.08 | 261 | 0 | 0.364 | 1 | 3 | cs | TRUE
73 | LV_261-201_0_4_line_73 |  | 73 | 74 | 0.022643 | 0.125 | 0.08 | 261 | 0 | 0.364 | 1 | 3 | cs | TRUE
74 | LV_261-201_0_4_line_74 |  | 74 | 75 | 0.0036578 | 0.125 | 0.08 | 261 | 0 | 0.364 | 1 | 3 | cs | TRUE

## trafo
| name | std_type | hv_bus | lv_bus | sn_mva | vn_hv_kv | vn_lv_kv | vk_percent | vkr_percent | pfe_kw | i0_percent | shift_degree | tap_side | tap_neutral | tap_min | tap_max | tap_step_percent | tap_step_degree | tap_pos | tap_phase_shifter | parallel | df | in_service
0 | LV_261-201_0_4_trafo_1 | 0.63 MVA 20/0.4 kV | 76 | 1 | 0.63 | 20 | 0.4 | 6 | 1.206 | 1.65 | 0.2619 | 150 | hv | 0 | -2 | 2 | 2.5 | 0 | 0 | FALSE | 1 | 1 | TRUE

## line_geodata
| x0 | y0 | x1 | y1 | x2 | y2 | x3 | y3 | x4 | y4 | x5 | y5
0 | 2678733.9522 | 1249349.3317 | 2678735.0743 | 1249334.7804 | 2678738.5035 | 1249324.2158
1 | 2678738.5035 | 1249324.2158 | 2678738.5386 | 1249324.1075
2 | 2678733.9522 | 1249349.3317 | 2678746.2629 | 1249365.3376
3 | 2678738.5386 | 1249324.1075 | 2678737.1246 | 1249320.1699
4 | 2678758.3358 | 1249381.0343 | 2678746.2629 | 1249365.3376
5 | 2678733.4634 | 1249309.9742 | 2678737.1246 | 1249320.1699
6 | 2678758.6221 | 1249391.8683 | 2678758.3358 | 1249381.0343
7 | 2678733.4634 | 1249309.9742 | 2678736.0736 | 1249297.6554
8 | 2678789.7809 | 1249363.2057 | 2678787.6475 | 1249372.0283 | 2678782.5066 | 1249381.0815
9 | 2678789.7809 | 1249363.2057 | 2678793.3126 | 1249360.5285 | 2678797.2403 | 1249355.8995 | 2678797.2403 | 1249355.8995
10 | 2678782.1578 | 1249381.6957 | 2678782.5066 | 1249381.0815
11 | 2678797.2403 | 1249355.8995 | 2678796.9695 | 1249361.5 | 2678806.6318 | 1249365.1311 | 2678816.4527 | 1249365.9178 | 2678834.9698 | 1249364.6186 | 2678840.1906 | 1249363.1872
12 | 2678672.2191 | 1249331.9885 | 2678686.5241 | 1249323.8911
13 | 2678659.7153 | 1249338.1938 | 2678672.2191 | 1249331.9885
14 | 2678663.4193 | 1249314.5701 | 2678665.2073 | 1249318.1075 | 2678667.3631 | 1249322.3725 | 2678668.6286 | 1249324.8801 | 2678671.0585 | 1249329.5379 | 2678672.2191 | 1249331.9885
15 | 2678663.4193 | 1249314.5701 | 2678666.2834 | 1249313.0858
16 | 2678722.1107 | 1249284.1533 | 2678666.2834 | 1249313.0858
17 | 2678604.522 | 1249381.1042 | 2678607.8734 | 1249376.6454 | 2678611.6748 | 1249372.4149 | 2678616.894 | 1249367.3405
18 | 2678604.522 | 1249381.1042 | 2678609.06 | 1249386.2348 | 2678603.7627 | 1249404.6011
19 | 2678616.894 | 1249367.3405 | 2678617.5191 | 1249366.7327 | 2678624.4848 | 1249360.7652 | 2678631.1923 | 1249355.216
20 | 2678598.8971 | 1249421.4703 | 2678603.7627 | 1249404.6011
21 | 2678659.7153 | 1249338.1938 | 2678665.5829 | 1249350.6696
22 | 2678659.7153 | 1249338.1938 | 2678650.0842 | 1249343.014 | 2678636.2577 | 1249351.0253 | 2678631.1923 | 1249355.216
23 | 2678598.8971 | 1249421.4703 | 2678601.9867 | 1249424.2244 | 2678607.6816 | 1249428.6587 | 2678614.9115 | 1249434.0696 | 2678627.4603 | 1249443.7987 | 2678635.0418 | 1249449.5584
24 | 2678635.0418 | 1249449.5584 | 2678649.7057 | 1249460.6987
25 | 2678736.0736 | 1249297.6554 | 2678743.1001 | 1249293.946 | 2678753.2474 | 1249288.5508
26 | 2678741.8309 | 1249511.5884 | 2678750.0667 | 1249514.5888 | 2678759.0414 | 1249516.2985
27 | 2678741.8309 | 1249511.5884 | 2678742.1345 | 1249509.2018 | 2678742.0376 | 1249506.265 | 2678740.8284 | 1249502.3683 | 2678740.8284 | 1249502.3683
28 | 2678766.6122 | 1249518.4337 | 2678759.5416 | 1249516.3938 | 2678759.0414 | 1249516.2985
29 | 2678740.8284 | 1249502.3683 | 2678736.2427 | 1249492.8894 | 2678733.6721 | 1249487.3479
30 | 2678779.3159 | 1249522.7278 | 2678769.0567 | 1249519.1444 | 2678766.6122 | 1249518.4337
31 | 2678779.3159 | 1249522.7278 | 2678786.7378 | 1249525.0393 | 2678788.52 | 1249525.4678
32 | 2678783.0863 | 1249505.4987 | 2678781.2852 | 1249511.4791 | 2678779.3159 | 1249522.7278
33 | 2678802.9924 | 1249470.7044 | 2678805.823 | 1249469.6413 | 2678837.4937 | 1249456.9753
34 | 2678837.4937 | 1249456.9753 | 2678826.5082 | 1249431.0253
35 | 2678802.9924 | 1249470.7044 | 2678798.2379 | 1249459.4534
36 | 2678758.6221 | 1249391.8683 | 2678764.1979 | 1249391.064 | 2678771.8288 | 1249388.4523 | 2678782.1578 | 1249381.6957
37 | 2678758.6221 | 1249391.8683 | 2678751.0305 | 1249396.6376 | 2678747.2444 | 1249400.8459
38 | 2678841.0091 | 1249362.9627 | 2678840.1906 | 1249363.1872
39 | 2678722.1107 | 1249284.1533 | 2678703.7466 | 1249269.3055
40 | 2678675.5456 | 1249364.1352 | 2678668.6905 | 1249349.2209 | 2678665.5829 | 1249350.6696
41 | 2678783.0863 | 1249505.4987 | 2678780.7763 | 1249503.7556 | 2678777.0779 | 1249495.1223 | 2678775.8939 | 1249485.0688
42 | 2678798.2379 | 1249459.4534 | 2678792.2413 | 1249445.263
43 | 2678841.9992 | 1249406.5684 | 2678843.1319 | 1249406.0797 | 2678854.6295 | 1249401.4592
44 | 2678841.9992 | 1249406.5684 | 2678836.1855 | 1249409.0768
45 | 2678786.082 | 1249430.6948 | 2678788.1831 | 1249435.6597
46 | 2678788.1831 | 1249435.6597 | 2678792.2413 | 1249445.263
47 | 2678786.082 | 1249430.6948 | 2678792.9416 | 1249427.7351
48 | 2678786.082 | 1249430.6948 | 2678780.7324 | 1249432.6794
49 | 2678747.2444 | 1249400.8459 | 2678747.2444 | 1249400.8459 | 2678746.6047 | 1249404.0954 | 2678749.1713 | 1249409.2554 | 2678750.0185 | 1249411.3387
50 | 2678758.9173 | 1249445.2112 | 2678739.949 | 1249452.9074
51 | 2678762.9908 | 1249439.261 | 2678764.5507 | 1249442.9066 | 2678758.9173 | 1249445.2112
52 | 2678758.9173 | 1249445.2112 | 2678764.5455 | 1249457.2019
53 | 2678722.845 | 1249458.9867 | 2678726.9844 | 1249461.1432 | 2678728.3893 | 1249458.2709 | 2678730.7897 | 1249456.6238 | 2678739.949 | 1249452.9074
54 | 2678762.9908 | 1249439.261 | 2678761.7603 | 1249436.3981 | 2678756.5271 | 1249427.3442 | 2678754.8146 | 1249423.1328
55 | 2678762.9908 | 1249439.261 | 2678757.4779 | 1249442.1565 | 2678752.6265 | 1249444.1167
56 | 2678762.9908 | 1249439.261 | 2678780.7324 | 1249432.6794
57 | 2678771.0554 | 1249471.071 | 2678764.5455 | 1249457.2019
58 | 2678775.8939 | 1249485.0688 | 2678775.3139 | 1249480.1435 | 2678771.0554 | 1249471.071
59 | 2678752.4174 | 1249417.2378 | 2678754.8146 | 1249423.1328
60 | 2678740.9595 | 1249448.8306 | 2678752.6265 | 1249444.1167
61 | 2678798.7454 | 1249425.231 | 2678792.9416 | 1249427.7351
62 | 2678717.9781 | 1249456.4535 | 2678722.845 | 1249458.9867
63 | 2678750.0185 | 1249411.3387 | 2678752.4174 | 1249417.2378
64 | 2678798.7454 | 1249425.231 | 2678811.765 | 1249419.6135
65 | 2678717.9781 | 1249456.4535 | 2678708.1102 | 1249434.9843
66 | 2678717.9781 | 1249456.4535 | 2678718.2465 | 1249460.1264 | 2678718.6863 | 1249462.8231 | 2678726.0037 | 1249478.7195
67 | 2678836.1855 | 1249409.0768 | 2678830.3714 | 1249411.5854
68 | 2678830.3714 | 1249411.5854 | 2678824.5564 | 1249414.0944
69 | 2678824.5564 | 1249414.0944 | 2678811.765 | 1249419.6135
70 | 2678704.3912 | 1249426.8931 | 2678708.1102 | 1249434.9843
71 | 2678704.3912 | 1249426.8931 | 2678694.325 | 1249404.9926
72 | 2678686.5298 | 1249388.033 | 2678694.325 | 1249404.9926
73 | 2678685.0022 | 1249384.7094 | 2678675.5456 | 1249364.1352
74 | 2678685.0022 | 1249384.7094 | 2678686.5298 | 1249388.033

## bus_geodata
| x | y | coords
0 | 2678738.5035 | 1249324.2158
1 | 2678733.9522 | 1249349.3317
2 | 2678738.5386 | 1249324.1075
3 | 2678746.2629 | 1249365.3376
4 | 2678737.1246 | 1249320.1699
5 | 2678758.3358 | 1249381.0343
6 | 2678733.4634 | 1249309.9742
7 | 2678789.7809 | 1249363.2057
8 | 2678782.5066 | 1249381.0815
9 | 2678797.2403 | 1249355.8995
10 | 2678686.5241 | 1249323.8911
11 | 2678672.2191 | 1249331.9885
12 | 2678663.4193 | 1249314.5701
13 | 2678666.2834 | 1249313.0858
14 | 2678604.522 | 1249381.1042
15 | 2678616.894 | 1249367.3405
16 | 2678603.7627 | 1249404.6011
17 | 2678659.7153 | 1249338.1938
18 | 2678598.8971 | 1249421.4703
19 | 2678635.0418 | 1249449.5584
20 | 2678736.0736 | 1249297.6554
21 | 2678753.2474 | 1249288.5508
22 | 2678741.8309 | 1249511.5884
23 | 2678759.0414 | 1249516.2985
24 | 2678740.8284 | 1249502.3683
25 | 2678766.6122 | 1249518.4337
26 | 2678779.3159 | 1249522.7278
27 | 2678837.4937 | 1249456.9753
28 | 2678802.9924 | 1249470.7044
29 | 2678826.5082 | 1249431.0253
30 | 2678758.6221 | 1249391.8683
31 | 2678782.1578 | 1249381.6957
32 | 2678840.1906 | 1249363.1872
33 | 2678722.1107 | 1249284.1533
34 | 2678631.1923 | 1249355.216
35 | 2678665.5829 | 1249350.6696
36 | 2678703.7466 | 1249269.3055
37 | 2678649.7057 | 1249460.6987
38 | 2678733.6721 | 1249487.3479
39 | 2678788.52 | 1249525.4678
40 | 2678783.0863 | 1249505.4987
41 | 2678798.2379 | 1249459.4534
42 | 2678854.6295 | 1249401.4592
43 | 2678841.9992 | 1249406.5684
44 | 2678788.1831 | 1249435.6597
45 | 2678786.082 | 1249430.6948
46 | 2678792.2413 | 1249445.263
47 | 2678841.0091 | 1249362.9627
48 | 2678747.2444 | 1249400.8459
49 | 2678758.9173 | 1249445.2112
50 | 2678739.949 | 1249452.9074
51 | 2678762.9908 | 1249439.261
52 | 2678764.5455 | 1249457.2019
53 | 2678775.8939 | 1249485.0688
54 | 2678754.8146 | 1249423.1328
55 | 2678752.6265 | 1249444.1167
56 | 2678780.7324 | 1249432.6794
57 | 2678792.9416 | 1249427.7351
58 | 2678722.845 | 1249458.9867
59 | 2678771.0554 | 1249471.071
60 | 2678752.4174 | 1249417.2378
61 | 2678740.9595 | 1249448.8306
62 | 2678798.7454 | 1249425.231
63 | 2678717.9781 | 1249456.4535
64 | 2678836.1855 | 1249409.0768
65 | 2678830.3714 | 1249411.5854
66 | 2678824.5564 | 1249414.0944
67 | 2678811.765 | 1249419.6135
68 | 2678750.0185 | 1249411.3387
69 | 2678708.1102 | 1249434.9843
70 | 2678726.0037 | 1249478.7195
71 | 2678704.3912 | 1249426.8931
72 | 2678694.325 | 1249404.9926
73 | 2678675.5456 | 1249364.1352
74 | 2678685.0022 | 1249384.7094
75 | 2678686.5298 | 1249388.033
76 | 2678738.5386 | 1249324.1075

## line_std_types
| c_nf_per_km | r_ohm_per_km | x_ohm_per_km | max_i_ka | type | q_mm2 | alpha | voltage_rating
NAYY 4x50 SE | 210 | 0.642 | 0.083 | 0.142 | cs | 50 | 0.00403 | LV
NAYY 4x120 SE | 264 | 0.225 | 0.08 | 0.242 | cs | 120 | 0.00403 | LV
NAYY 4x150 SE | 261 | 0.208 | 0.08 | 0.27 | cs | 150 | 0.00403 | LV
NA2XS2Y 1x95 RM/25 12/20 kV | 216 | 0.313 | 0.132 | 0.252 | cs | 95 | 0.00403 | MV
NA2XS2Y 1x185 RM/25 12/20 kV | 273 | 0.161 | 0.117 | 0.362 | cs | 185 | 0.00403 | MV
NA2XS2Y 1x240 RM/25 12/20 kV | 304 | 0.122 | 0.112 | 0.421 | cs | 240 | 0.00403 | MV
NA2XS2Y 1x95 RM/25 6/10 kV | 315 | 0.313 | 0.123 | 0.249 | cs | 95 | 0.00403 | MV
NA2XS2Y 1x185 RM/25 6/10 kV | 406 | 0.161 | 0.11 | 0.358 | cs | 185 | 0.00403 | MV
NA2XS2Y 1x240 RM/25 6/10 kV | 456 | 0.122 | 0.105 | 0.416 | cs | 240 | 0.00403 | MV
NA2XS2Y 1x150 RM/25 12/20 kV | 250 | 0.206 | 0.116 | 0.319 | cs | 150 | 0.00403 | MV
NA2XS2Y 1x120 RM/25 12/20 kV | 230 | 0.253 | 0.119 | 0.283 | cs | 120 | 0.00403 | MV
NA2XS2Y 1x70 RM/25 12/20 kV | 190 | 0.443 | 0.132 | 0.22 | cs | 70 | 0.00403 | MV
NA2XS2Y 1x150 RM/25 6/10 kV | 360 | 0.206 | 0.11 | 0.315 | cs | 150 | 0.00403 | MV
NA2XS2Y 1x120 RM/25 6/10 kV | 340 | 0.253 | 0.113 | 0.28 | cs | 120 | 0.00403 | MV
NA2XS2Y 1x70 RM/25 6/10 kV | 280 | 0.443 | 0.123 | 0.217 | cs | 70 | 0.00403 | MV
N2XS(FL)2Y 1x120 RM/35 64/110 kV | 112 | 0.153 | 0.166 | 0.366 | cs | 120 | 0.00393 | HV
N2XS(FL)2Y 1x185 RM/35 64/110 kV | 125 | 0.099 | 0.156 | 0.457 | cs | 185 | 0.00393 | HV
N2XS(FL)2Y 1x240 RM/35 64/110 kV | 135 | 0.075 | 0.149 | 0.526 | cs | 240 | 0.00393 | HV
N2XS(FL)2Y 1x300 RM/35 64/110 kV | 144 | 0.06 | 0.144 | 0.588 | cs | 300 | 0.00393 | HV
15-AL1/3-ST1A 0.4 | 11 | 1.8769 | 0.35 | 0.105 | ol | 16 | 0.00403 | LV
24-AL1/4-ST1A 0.4 | 11.25 | 1.2012 | 0.335 | 0.14 | ol | 24 | 0.00403 | LV
48-AL1/8-ST1A 0.4 | 12.2 | 0.5939 | 0.3 | 0.21 | ol | 48 | 0.00403 | LV
94-AL1/15-ST1A 0.4 | 13.2 | 0.306 | 0.29 | 0.35 | ol | 94 | 0.00403 | LV
34-AL1/6-ST1A 10.0 | 9.7 | 0.8342 | 0.36 | 0.17 | ol | 34 | 0.00403 | MV
48-AL1/8-ST1A 10.0 | 10.1 | 0.5939 | 0.35 | 0.21 | ol | 48 | 0.00403 | MV
70-AL1/11-ST1A 10.0 | 10.4 | 0.4132 | 0.339 | 0.29 | ol | 70 | 0.00403 | MV
94-AL1/15-ST1A 10.0 | 10.75 | 0.306 | 0.33 | 0.35 | ol | 94 | 0.00403 | MV
122-AL1/20-ST1A 10.0 | 11.1 | 0.2376 | 0.323 | 0.41 | ol | 122 | 0.00403 | MV
149-AL1/24-ST1A 10.0 | 11.25 | 0.194 | 0.315 | 0.47 | ol | 149 | 0.00403 | MV
34-AL1/6-ST1A 20.0 | 9.15 | 0.8342 | 0.382 | 0.17 | ol | 34 | 0.00403 | MV
48-AL1/8-ST1A 20.0 | 9.5 | 0.5939 | 0.372 | 0.21 | ol | 48 | 0.00403 | MV
70-AL1/11-ST1A 20.0 | 9.7 | 0.4132 | 0.36 | 0.29 | ol | 70 | 0.00403 | MV
94-AL1/15-ST1A 20.0 | 10 | 0.306 | 0.35 | 0.35 | ol | 94 | 0.00403 | MV
122-AL1/20-ST1A 20.0 | 10.3 | 0.2376 | 0.344 | 0.41 | ol | 122 | 0.00403 | MV
149-AL1/24-ST1A 20.0 | 10.5 | 0.194 | 0.337 | 0.47 | ol | 149 | 0.00403 | MV
184-AL1/30-ST1A 20.0 | 10.75 | 0.1571 | 0.33 | 0.535 | ol | 184 | 0.00403 | MV
243-AL1/39-ST1A 20.0 | 11 | 0.1188 | 0.32 | 0.645 | ol | 243 | 0.00403 | MV
48-AL1/8-ST1A 110.0 | 8 | 0.5939 | 0.46 | 0.21 | ol | 48 | 0.00403 | HV
70-AL1/11-ST1A 110.0 | 8.4 | 0.4132 | 0.45 | 0.29 | ol | 70 | 0.00403 | HV
94-AL1/15-ST1A 110.0 | 8.65 | 0.306 | 0.44 | 0.35 | ol | 94 | 0.00403 | HV
122-AL1/20-ST1A 110.0 | 8.5 | 0.2376 | 0.43 | 0.41 | ol | 122 | 0.00403 | HV
149-AL1/24-ST1A 110.0 | 8.75 | 0.194 | 0.41 | 0.47 | ol | 149 | 0.00403 | HV
184-AL1/30-ST1A 110.0 | 8.8 | 0.1571 | 0.4 | 0.535 | ol | 184 | 0.00403 | HV
243-AL1/39-ST1A 110.0 | 9 | 0.1188 | 0.39 | 0.645 | ol | 243 | 0.00403 | HV
305-AL1/39-ST1A 110.0 | 9.2 | 0.0949 | 0.38 | 0.74 | ol | 305 | 0.00403 | HV
490-AL1/64-ST1A 110.0 | 9.75 | 0.059 | 0.37 | 0.96 | ol | 490 | 0.00403 | HV
679-AL1/86-ST1A 110.0 | 9.95 | 0.042 | 0.36 | 1.15 | ol | 679 | 0.00403 | HV
490-AL1/64-ST1A 220.0 | 10 | 0.059 | 0.285 | 0.96 | ol | 490 | 0.00403 | HV
679-AL1/86-ST1A 220.0 | 11.7 | 0.042 | 0.275 | 1.15 | ol | 679 | 0.00403 | HV
490-AL1/64-ST1A 380.0 | 11 | 0.059 | 0.253 | 0.96 | ol | 490 | 0.00403 | HV
679-AL1/86-ST1A 380.0 | 14.6 | 0.042 | 0.25 | 1.15 | ol | 679 | 0.00403 | HV

## trafo_std_types
| i0_percent | pfe_kw | vkr_percent | sn_mva | vn_lv_kv | vn_hv_kv | vk_percent | shift_degree | vector_group | tap_side | tap_neutral | tap_min | tap_max | tap_step_degree | tap_step_percent | tap_phase_shifter
160 MVA 380/110 kV | 0.06 | 60 | 0.25 | 160 | 110 | 380 | 12.2 | 0 | Yy0 | hv | 0 | -9 | 9 | 0 | 1.5 | FALSE
100 MVA 220/110 kV | 0.06 | 55 | 0.26 | 100 | 110 | 220 | 12 | 0 | Yy0 | hv | 0 | -9 | 9 | 0 | 1.5 | FALSE
63 MVA 110/20 kV | 0.04 | 22 | 0.32 | 63 | 20 | 110 | 18 | 150 | YNd5 | hv | 0 | -9 | 9 | 0 | 1.5 | FALSE
40 MVA 110/20 kV | 0.05 | 18 | 0.34 | 40 | 20 | 110 | 16.2 | 150 | YNd5 | hv | 0 | -9 | 9 | 0 | 1.5 | FALSE
25 MVA 110/20 kV | 0.07 | 14 | 0.41 | 25 | 20 | 110 | 12 | 150 | YNd5 | hv | 0 | -9 | 9 | 0 | 1.5 | FALSE
63 MVA 110/10 kV | 0.04 | 22 | 0.32 | 63 | 10 | 110 | 18 | 150 | YNd5 | hv | 0 | -9 | 9 | 0 | 1.5 | FALSE
40 MVA 110/10 kV | 0.05 | 18 | 0.34 | 40 | 10 | 110 | 16.2 | 150 | YNd5 | hv | 0 | -9 | 9 | 0 | 1.5 | FALSE
25 MVA 110/10 kV | 0.07 | 14 | 0.41 | 25 | 10 | 110 | 12 | 150 | YNd5 | hv | 0 | -9 | 9 | 0 | 1.5 | FALSE
0.25 MVA 20/0.4 kV | 0.32 | 0.8 | 1.44 | 0.25 | 0.4 | 20 | 6 | 150 | Yzn5 | hv | 0 | -2 | 2 | 0 | 2.5 | FALSE
0.4 MVA 20/0.4 kV | 0.3375 | 1.35 | 1.425 | 0.4 | 0.4 | 20 | 6 | 150 | Dyn5 | hv | 0 | -2 | 2 | 0 | 2.5 | FALSE
0.63 MVA 20/0.4 kV | 0.2619 | 1.65 | 1.206 | 0.63 | 0.4 | 20 | 6 | 150 | Dyn5 | hv | 0 | -2 | 2 | 0 | 2.5 | FALSE
0.25 MVA 10/0.4 kV | 0.24 | 0.6 | 1.2 | 0.25 | 0.4 | 10 | 4 | 150 | Dyn5 | hv | 0 | -2 | 2 | 0 | 2.5 | FALSE
0.4 MVA 10/0.4 kV | 0.2375 | 0.95 | 1.325 | 0.4 | 0.4 | 10 | 4 | 150 | Dyn5 | hv | 0 | -2 | 2 | 0 | 2.5 | FALSE
0.63 MVA 10/0.4 kV | 0.1873 | 1.18 | 1.0794 | 0.63 | 0.4 | 10 | 4 | 150 | Dyn5 | hv | 0 | -2 | 2 | 0 | 2.5 | FALSE

## trafo3w_std_types
| sn_hv_mva | sn_mv_mva | sn_lv_mva | vn_hv_kv | vn_mv_kv | vn_lv_kv | vk_hv_percent | vk_mv_percent | vk_lv_percent | vkr_hv_percent | vkr_mv_percent | vkr_lv_percent | pfe_kw | i0_percent | shift_mv_degree | shift_lv_degree | vector_group | tap_side | tap_neutral | tap_min | tap_max | tap_step_percent
63/25/38 MVA 110/20/10 kV | 63 | 25 | 38 | 110 | 20 | 10 | 10.4 | 10.4 | 10.4 | 0.28 | 0.32 | 0.35 | 35 | 0.89 | 0 | 0 | YN0yn0yn0 | hv | 0 | -10 | 10 | 1.2
63/25/38 MVA 110/10/10 kV | 63 | 25 | 38 | 110 | 10 | 10 | 10.4 | 10.4 | 10.4 | 0.28 | 0.32 | 0.35 | 35 | 0.89 | 0 | 0 | YN0yn0yn0 | hv | 0 | -10 | 10 | 1.2

## fuse_std_types
| fuse_type | i_rated_a | t_avg | t_min | t_total | x_avg | x_min | x_total
HV 100A | HV 100A | 100 | 0 | [10.0, 3.64, 0.854, 0.281, 0.1, 0.0531, 0.022, 0.01] | [10.0, 4.267, 1.21, 0.403, 0.1, 0.058, 0.022, 0.01] | 0 | [300.0, 350.0, 450.0, 550.0, 700.0, 850.0, 1200.0, 1752.0] | [600.0, 700.0, 900.0, 1150.0, 1665.0, 2000.0, 3000.0, 4313.0]
HV 10A | HV 10A | 10 | 0 | [10.0, 1675.0, 0.344, 0.156, 0.1, 0.0417, 0.0171, 0.01] | [10.0, 1.3, 0.3, 0.155, 0.1, 0.0555, 0.023, 0.01] | 0 | [30.0, 32.0, 35.0, 37.0, 39.0, 50.0, 70.0, 88.0] | [60.0, 70.0, 80.0, 87.0, 94.0, 110.0, 150.0, 216.0]
HV 125A | HV 125A | 125 | 0 | [10.0, 1.82, 0.344, 0.1, 0.0467, 0.0269, 0.01] | [10.0, 2.478, 0.426, 0.1, 0.0427, 0.0211, 0.01] | 0 | [375.0, 500.0, 700.0, 925.0, 1200.0, 1500.0, 2341.0] | [750.0, 1000.0, 1500.0, 2200.0, 3000.0, 4000.0, 5765.0]
HV 160A | HV 160A | 160 | 0 | [10.0, 4.15, 1.03, 0.198, 0.1, 0.051, 0.0172, 0.01] | [10.0, 2.3, 0.734, 0.274, 0.1, 0.046, 0.0177, 0.01] | 0 | [480.0, 550.0, 700.0, 1000.0, 1260.0, 1600.0, 2500.0, 3227.0] | [960.0, 1300.0, 1700.0, 2200.0, 2996.0, 4000.0, 6000.0, 7946.0]
HV 16A | HV 16A | 16 | 0 | [10.0, 0.352, 0.164, 0.1, 0.0649, 0.0342, 0.01] | [10.0, 2.34, 0.722, 0.181, 0.1, 0.055, 0.0296, 0.01] | 0 | [48.0, 60.0, 65.0, 71.0, 80.0, 100.0, 162.0] | [96.0, 110.0, 125.0, 150.0, 168.0, 200.0, 250.0, 398.0]
HV 200A | HV 200A | 200 | 0 | [10.0, 4.267, 1.21, 0.403, 0.1, 0.058, 0.022, 0.01] | [10.0, 3.73, 1.654, 0.328, 0.1, 0.0531, 0.019, 0.01] | 0 | [600.0, 700.0, 900.0, 1150.0, 1665.0, 2000.0, 3000.0, 4313.0] | [1200.0, 1500.0, 1800.0, 2700.0, 3960.0, 5000.0, 7500.0, 10620.0]
HV 20A | HV 20A | 20 | 0 | [10.0, 1.3, 0.3, 0.155, 0.1, 0.0555, 0.023, 0.01] | [10.0, 1.3, 0.161, 0.1, 0.0611, 0.0399, 0.0141, 0.01] | 0 | [60.0, 70.0, 80.0, 87.0, 94.0, 110.0, 150.0, 216.0] | [120.0, 150.0, 200.0, 223.0, 260.0, 300.0, 450.0, 532.0]
HV 25A | HV 25A | 25 | 0 | [10.0, 2.512, 0.833, 0.299, 0.1, 0.0372, 0.0223, 0.01] | [10.0, 3.125, 0.597, 0.198, 0.1, 0.0378, 0.022, 0.01] | 0 | [75.0, 82.0, 90.0, 100.0, 124.0, 170.0, 200.0, 289.0] | [150.0, 170.0, 210.0, 250.0, 294.0, 400.0, 500.0, 711.0]
HV 31.5A | HV 31.5A | 31.5 | 0 | [10.0, 2.34, 0.722, 0.181, 0.1, 0.055, 0.0296, 0.01] | [10.0, 2.84, 0.368, 0.164, 0.1, 0.0621, 0.0378, 0.0195, 0.01] | 0 | [95.0, 110.0, 125.0, 150.0, 165.0, 200.0, 250.0, 390.0] | [189.0, 220.0, 300.0, 350.0, 393.0, 450.0, 530.0, 700.0, 960.0]
HV 40A | HV 40A | 40 | 0 | [10.0, 1.3, 0.161, 0.1, 0.0611, 0.0399, 0.0141, 0.01] | [10.0, 2.05, 0.369, 0.198, 0.1, 0.051, 0.0298, 0.01] | 0 | [120.0, 150.0, 200.0, 223.0, 260.0, 300.0, 450.0, 532.0] | [240.0, 300.0, 400.0, 450.0, 530.0, 650.0, 800.0, 1311.0]
HV 50A | HV 50A | 50 | 0 | [10.0, 3.215, 0.597, 0.198, 0.1, 0.0378, 0.022, 0.01] | [10.0, 3.64, 0.854, 0.281, 0.1, 0.0531, 0.022, 0.01] | 0 | [150.0, 170.0, 210.0, 250.0, 294.0, 400.0, 500.0, 711.0] | [300.0, 350.0, 450.0, 550.0, 700.0, 850.0, 1200.0, 1752.0]
HV 6.3A | HV 6.3A | 6.3 | 0 | [10.0, 1.39, 0.344, 0.168, 0.1, 0.056, 0.0263, 0.01] | [10.0, 1.711, 0.516, 0.198, 0.1, 0.0634, 0.0303, 0.01] | 0 | [19.0, 19.5, 20.4, 20.8, 22.0, 25.0, 32.0, 48.0] | [38.0, 40.0, 43.0, 48.0, 53.0, 60.0, 75.0, 118.0]
HV 63A | HV 63A | 63 | 0 | [10.0, 2.84, 0.368, 0.164, 0.1, 0.0621, 0.0378, 0.0195, 0.01] | [10.0, 1.82, 0.344, 0.1, 0.0467, 0.0269, 0.01] | 0 | [189.0, 220.0, 300.0, 350.0, 393.0, 450.0, 530.0, 700.0, 961.0] | [378.0, 500.0, 700.0, 934.0, 1200.0, 1500.0, 2366.0]
HV 80A | HV 80A | 80 | 0 | [10.0, 2.05, 0.369, 0.198, 0.1, 0.051, 0.0298, 0.01] | [10.0, 4.15, 1.03, 0.198, 0.1, 0.051, 0.0172, 0.01] | 0 | [240.0, 300.0, 400.0, 450.0, 530.0, 650.0, 800.0, 1311.0] | [480.0, 550.0, 700.0, 1000.0, 1260.0, 1600.0, 2500.0, 3227.0]
Siemens NH-1-100 | Siemens NH-1-100 | 100 | [5400.0, 2000.0, 400.0, 20.0, 1.0, 0.2, 0.012, 0.004] | 0 | 0 | [150.0, 190.0, 250.0, 430.0, 900.0, 1250.0, 2700.0, 3600.0] | 0 | 0
Siemens NH-1-125 | Siemens NH-1-125 | 125 | [4800.0, 120.0, 7.0, 0.1, 0.004] | 0 | 0 | [180.0, 400.0, 740.0, 2000.0, 4250.0] | 0 | 0
Siemens NH-1-16 | Siemens NH-1-16 | 16 | [4000.0, 400.0, 2.0, 0.1, 0.04, 0.01] | 0 | 0 | [26.0, 35.0, 75.0, 150.0, 200.0, 300.0] | 0 | 0
Siemens NH-1-160 | Siemens NH-1-160 | 160 | [4800.0, 120.0, 7.0, 0.1, 0.004] | 0 | 0 | [210.0, 500.0, 900.0, 2300.0, 5000.0] | 0 | 0
Siemens NH-1-25 | Siemens NH-1-25 | 25 | [4000.0, 1000.0, 10.0, 0.2, 0.02, 0.01] | 0 | 0 | [40.0, 50.0, 100.0, 210.0, 400.0, 500.0] | 0 | 0
Siemens NH-1-50 | Siemens NH-1-50 | 50 | [4000.0, 40.0, 4.0, 1.0, 0.02, 0.01] | 0 | 0 | [86.0, 200.0, 300.0, 400.0, 1000.0, 1280.0] | 0 | 0
Siemens NH-1-63 | Siemens NH-1-63 | 63 | [4000.0, 100.0, 10.0, 2.0, 0.04, 0.01] | 0 | 0 | [100.0, 200.0, 300.0, 400.0, 1000.0, 1500.0] | 0 | 0
Siemens NH-1-80 | Siemens NH-1-80 | 80 | [4800.0, 120.0, 7.0, 0.1, 0.01] | 0 | 0 | [150.58, 250.0, 450.0, 1150.0, 2470.0] | 0 | 0
Siemens NH-2-1000 | Siemens NH-2-1000 | 1000 | [4800.0, 120.0, 7.0, 0.1, 0.004] | 0 | 0 | [1900.0, 3500.0, 8400.0, 24000.0, 52000.0] | 0 | 0
Siemens NH-2-200 | Siemens NH-2-200 | 200 | [4800.0, 120.0, 7.0, 0.1, 0.004] | 0 | 0 | [280.0, 650.0, 1200.0, 3000.0, 7000.0] | 0 | 0
Siemens NH-2-224 | Siemens NH-2-224 | 224 | [4800.0, 120.0, 7.0, 0.2, 0.04, 0.004] | 0 | 0 | [400.0, 750.0, 1453.0, 3025.0, 4315.0, 7600.0] | 0 | 0
Siemens NH-2-250 | Siemens NH-2-250 | 250 | [4800.0, 120.0, 7.0, 0.1, 0.004] | 0 | 0 | [450.0, 800.0, 1650.0, 4000.0, 8500.0] | 0 | 0
Siemens NH-2-315 | Siemens NH-2-315 | 315 | [4800.0, 120.0, 7.0, 0.1, 0.004] | 0 | 0 | [550.0, 920.0, 1900.0, 5000.0, 11000.0] | 0 | 0
Siemens NH-2-355 | Siemens NH-2-355 | 355 | [4800.0, 120.0, 6.0, 0.1, 0.004] | 0 | 0 | [650.0, 1116.27, 2350.0, 5840.0, 12790.0] | 0 | 0
Siemens NH-2-400 | Siemens NH-2-400 | 400 | [4800.0, 120.0, 7.0, 0.1, 0.004] | 0 | 0 | [720.0, 1350.0, 2800.0, 6500.0, 15000.0] | 0 | 0
Siemens NH-2-425 | Siemens NH-2-425 | 425 | [4800.0, 120.0, 7.0, 0.1, 0.004] | 0 | 0 | [850.0, 1500.0, 3050.0, 7500.0, 16500.0] | 0 | 0
Siemens NH-2-630 | Siemens NH-2-630 | 630 | [4800.0, 120.0, 7.0, 0.1, 0.004] | 0 | 0 | [1200.0, 2000.0, 4800.0, 12000.0, 26000.0] | 0 | 0

## res_bus
| vm_pu | va_degree | p_mw | q_mvar
0 | 0.99896 | -0.01994 | 0.0088265 | 0.0022121
1 | 1 | 0 | -0.40331 | -0.10292
2 | 0.99896 | -0.020011 | 0 | 0
3 | 0.99781 | -0.041315 | 0.04162 | 0.010431
4 | 0.99882 | -0.022615 | 0.0088239 | 0.0022115
5 | 0.99592 | -0.077178 | 0 | 0
6 | 0.99856 | -0.027692 | 0 | 0
7 | 0.99449 | -0.1044 | 0 | 0
8 | 0.99462 | -0.10204 | 0.0032628 | 0.00081773
9 | 0.99443 | -0.10568 | 0.0052341 | 0.0013118
10 | 0.97493 | -0.48276 | 0.0357 | 0.0089473
11 | 0.97547 | -0.472 | 0 | 0
12 | 0.97444 | -0.49234 | 0 | 0
13 | 0.97427 | -0.49571 | 0.014792 | 0.0037073
14 | 0.97411 | -0.49881 | 0 | 0
15 | 0.97461 | -0.489 | 0.010347 | 0.0025932
16 | 0.97342 | -0.51255 | 0.017054 | 0.0042741
17 | 0.97667 | -0.44842 | 0 | 0
18 | 0.97322 | -0.51635 | 0 | 0
19 | 0.97272 | -0.52625 | 0.0056933 | 0.0014269
20 | 0.99825 | -0.033595 | 0 | 0
21 | 0.99778 | -0.042716 | 0.026813 | 0.0067201
22 | 0.98797 | -0.22932 | 0 | 0
23 | 0.98804 | -0.22788 | 0.00059248 | 0.00014849
24 | 0.98793 | -0.23008 | 0.0018391 | 0.00046093
25 | 0.98808 | -0.22716 | 0 | 0
26 | 0.98814 | -0.22595 | 0 | 0
27 | 0.98878 | -0.21368 | 0 | 0
28 | 0.98892 | -0.21105 | 0 | 0
29 | 0.98868 | -0.21568 | 0.0039814 | 0.00099784
30 | 0.99488 | -0.096866 | 0 | 0
31 | 0.99462 | -0.10191 | 0.00083652 | 0.00020965
32 | 0.99435 | -0.10714 | 0.00082932 | 0.00020785
33 | 0.9718 | -0.54439 | 0.016394 | 0.0041088
34 | 0.97529 | -0.47554 | 0.0053191 | 0.0013331
35 | 0.97843 | -0.41397 | 0.0096213 | 0.0024113
36 | 0.97123 | -0.55558 | 0.025659 | 0.0064307
37 | 0.97262 | -0.52831 | 0.0060541 | 0.0015173
38 | 0.98789 | -0.23087 | 0.0026651 | 0.00066794
39 | 0.98813 | -0.22616 | 0.0012263 | 0.00030734
40 | 0.98825 | -0.22395 | 0 | 0
41 | 0.98896 | -0.21018 | 0.0038812 | 0.00097271
42 | 0.98891 | -0.21126 | 0.00082975 | 0.00020795
43 | 0.98892 | -0.21106 | 0.00083287 | 0.00020874
44 | 0.98919 | -0.20583 | 0 | 0
45 | 0.98925 | -0.2047 | 0.001336 | 0.00033484
46 | 0.98907 | -0.20802 | 0.0039144 | 0.00098105
47 | 0.99435 | -0.10715 | 0.00082975 | 0.00020795
48 | 0.99353 | -0.12255 | 0.0085073 | 0.0021321
49 | 0.98898 | -0.2096 | 0 | 0
50 | 0.98748 | -0.23847 | 0.002656 | 0.00066565
51 | 0.98978 | -0.19429 | 0 | 0
52 | 0.98875 | -0.21417 | 0.0040265 | 0.0010091
53 | 0.98838 | -0.22142 | 0.0050967 | 0.0012774
54 | 0.99138 | -0.16359 | 0.0013451 | 0.00033712
55 | 0.98972 | -0.19546 | 0.0014958 | 0.00037489
56 | 0.98936 | -0.20239 | 0.0013347 | 0.0003345
57 | 0.98918 | -0.20598 | 0.0013347 | 0.0003345
58 | 0.98598 | -0.26737 | 0 | 0
59 | 0.98853 | -0.21837 | 0.0039345 | 0.00098609
60 | 0.99195 | -0.15278 | 0.0013449 | 0.00033707
61 | 0.98967 | -0.1964 | 0.0042041 | 0.0010537
62 | 0.98913 | -0.20691 | 0.0013343 | 0.00033441
63 | 0.98558 | -0.27504 | 0 | 0
64 | 0.98893 | -0.21087 | 0.0013134 | 0.00032918
65 | 0.98895 | -0.21053 | 0.0013136 | 0.00032921
66 | 0.98897 | -0.21005 | 0.0013121 | 0.00032885
67 | 0.98904 | -0.20866 | 0.0013227 | 0.0003315
68 | 0.99252 | -0.14192 | 0.0013446 | 0.000337
69 | 0.98393 | -0.30715 | 0.04247 | 0.010644
70 | 0.98542 | -0.27832 | 0.0076276 | 0.0019117
71 | 0.98342 | -0.31701 | 0.0042272 | 0.0010594
72 | 0.98207 | -0.34312 | 0.0042554 | 0.0010665
73 | 0.97979 | -0.38751 | 0.007127 | 0.0017862
74 | 0.98087 | -0.36646 | 0.007095 | 0.0017782
75 | 0.98105 | -0.36291 | 0.014975 | 0.0037531
76 | 0.99998 | 149.9956 | 0 | 0

## res_line
| p_from_mw | q_from_mvar | p_to_mw | q_to_mvar | pl_mw | ql_mvar | i_from_ka | i_to_ka | i_ka | vm_from_pu | va_from_degree | vm_to_pu | va_to_degree | loading_percent
0 | -0.044494 | -0.011162 | 0.044536 | 0.011189 | 4.2341e-05 | 2.6762e-05 | 0.06628 | 0.06628 | 0.06628 | 0.99896 | -0.01994 | 1 | 0 | 18.2089
1 | 0.035667 | 0.0089503 | -0.035667 | -0.0089502 | 1.2055e-07 | 7.5662e-08 | 0.053133 | 0.053133 | 0.053133 | 0.99896 | -0.01994 | 0.99896 | -0.020011 | 14.5969
2 | 0.35712 | 0.091731 | -0.35641 | -0.091275 | 0.0007149 | 0.00045674 | 0.53219 | 0.53219 | 0.53219 | 1 | 0 | 0.99781 | -0.041315 | 48.7357
3 | 0.035667 | 0.0089502 | -0.035663 | -0.0089474 | 4.4292e-06 | 2.7799e-06 | 0.053133 | 0.053133 | 0.053133 | 0.99896 | -0.020011 | 0.99882 | -0.022615 | 14.5969
4 | 0.31479 | 0.080844 | -0.31424 | -0.080494 | 0.0005471 | 0.00034937 | 0.47013 | 0.47013 | 0.47013 | 0.99781 | -0.041315 | 0.99592 | -0.077178 | 43.052
5 | 0.026839 | 0.0067359 | -0.026833 | -0.0067319 | 6.4958e-06 | 4.0155e-06 | 0.039987 | 0.039987 | 0.039987 | 0.99882 | -0.022615 | 0.99856 | -0.027692 | 10.9855
6 | 0.31424 | 0.080494 | -0.31394 | -0.080303 | 0.00029946 | 0.00019123 | 0.47013 | 0.47013 | 0.47013 | 0.99592 | -0.077178 | 0.99488 | -0.096866 | 43.052
7 | 0.026833 | 0.0067319 | -0.026825 | -0.0067273 | 7.5504e-06 | 4.6676e-06 | 0.039987 | 0.039987 | 0.039987 | 0.99856 | -0.027692 | 0.99825 | -0.033595 | 10.9856
8 | -0.0068937 | -0.0017272 | 0.0068945 | 0.0017274 | 7.775e-07 | 2.4471e-07 | 0.010315 | 0.010315 | 0.010315 | 0.99449 | -0.1044 | 0.99462 | -0.10204 | 2.8337
9 | 0.0068937 | 0.0017272 | -0.0068933 | -0.001727 | 4.1902e-07 | 1.3191e-07 | 0.010315 | 0.010315 | 0.010315 | 0.99449 | -0.1044 | 0.99443 | -0.10568 | 2.8337
10 | -0.010157 | -0.0025451 | 0.010157 | 0.0025452 | 6.1165e-08 | 2.9978e-08 | 0.015196 | 0.015196 | 0.015196 | 0.99462 | -0.10204 | 0.99462 | -0.10191 | 4.1747
11 | 0.0016592 | 0.00041522 | -0.0016591 | -0.00041579 | 1.15e-07 | -5.7188e-07 | 0.0024825 | 0.0024827 | 0.0024827 | 0.99443 | -0.10568 | 0.99435 | -0.10714 | 0.68207
12 | -0.0357 | -0.0089473 | 0.035719 | 0.0089588 | 1.8302e-05 | 1.1508e-05 | 0.054489 | 0.054489 | 0.054489 | 0.97493 | -0.48276 | 0.97547 | -0.472 | 14.9694
13 | -0.09274 | -0.023317 | 0.092844 | 0.023384 | 0.00010455 | 6.674e-05 | 0.14149 | 0.14149 | 0.14149 | 0.97547 | -0.472 | 0.97667 | -0.44842 | 38.8722
14 | 0.057021 | 0.014358 | -0.056966 | -0.014323 | 5.5403e-05 | 3.5214e-05 | 0.087006 | 0.087006 | 0.087006 | 0.97547 | -0.472 | 0.97444 | -0.49234 | 23.9028
15 | 0.056966 | 0.014323 | -0.056957 | -0.014317 | 9.1575e-06 | 5.8206e-06 | 0.087006 | 0.087006 | 0.087006 | 0.97444 | -0.49234 | 0.97427 | -0.49571 | 23.9028
16 | 0.042165 | 0.01061 | -0.042067 | -0.010548 | 9.7836e-05 | 6.1834e-05 | 0.064414 | 0.064414 | 0.064414 | 0.97427 | -0.49571 | 0.9718 | -0.54439 | 17.6962
17 | -0.028828 | -0.0072343 | 0.028842 | 0.0072427 | 1.3488e-05 | 8.4015e-06 | 0.044041 | 0.04404 | 0.044041 | 0.97411 | -0.49881 | 0.97461 | -0.489 | 12.0991
18 | 0.028828 | 0.0072343 | -0.02881 | -0.0072226 | 1.8885e-05 | 1.1763e-05 | 0.044041 | 0.044041 | 0.044041 | 0.97411 | -0.49881 | 0.97342 | -0.51255 | 12.0991
19 | -0.039189 | -0.0098359 | 0.039214 | 0.0098518 | 2.5175e-05 | 1.5878e-05 | 0.059838 | 0.059838 | 0.059838 | 0.97461 | -0.489 | 0.97529 | -0.47554 | 16.439
20 | 0.011756 | 0.0029484 | -0.011754 | -0.0029473 | 2.1263e-06 | 1.1426e-06 | 0.017971 | 0.017971 | 0.017971 | 0.97342 | -0.51255 | 0.97322 | -0.51635 | 4.9371
21 | -0.13744 | -0.034605 | 0.13766 | 0.03475 | 0.0002268 | 0.00014498 | 0.20945 | 0.20945 | 0.20945 | 0.97667 | -0.44842 | 0.97843 | -0.41397 | 57.5407
22 | 0.044591 | 0.011221 | -0.044533 | -0.011185 | 5.7704e-05 | 3.6514e-05 | 0.067953 | 0.067953 | 0.067953 | 0.97667 | -0.44842 | 0.97529 | -0.47554 | 18.6685
23 | 0.011754 | 0.0029473 | -0.011748 | -0.0029443 | 5.5454e-06 | 2.9804e-06 | 0.017971 | 0.017971 | 0.017971 | 0.97322 | -0.51635 | 0.97272 | -0.52625 | 4.9372
24 | 0.0060547 | 0.0015175 | -0.0060541 | -0.0015173 | 5.9244e-07 | 1.5059e-07 | 0.0092622 | 0.0092622 | 0.0092622 | 0.97272 | -0.52625 | 0.97262 | -0.52831 | 2.5446
25 | 0.026825 | 0.0067273 | -0.026813 | -0.0067201 | 1.1655e-05 | 7.2055e-06 | 0.039987 | 0.039988 | 0.039988 | 0.99825 | -0.033595 | 0.99778 | -0.042716 | 10.9856
26 | -0.0045045 | -0.0011287 | 0.0045048 | 0.0011287 | 3.0898e-07 | -3.1507e-08 | 0.0067844 | 0.0067843 | 0.0067844 | 0.98797 | -0.22932 | 0.98804 | -0.22788 | 1.8638
27 | 0.0045045 | 0.0011287 | -0.0045044 | -0.0011287 | 1.6267e-07 | -1.6571e-08 | 0.0067844 | 0.0067844 | 0.0067844 | 0.98797 | -0.22932 | 0.98793 | -0.23008 | 1.8638
28 | -0.0050973 | -0.0012772 | 0.0050975 | 0.0012772 | 1.7387e-07 | 1.0505e-08 | 0.0076766 | 0.0076765 | 0.0076766 | 0.98804 | -0.22788 | 0.98808 | -0.22716 | 2.1089
29 | 0.0026652 | 0.00066779 | -0.0026651 | -0.00066794 | 1.0055e-07 | -1.4869e-07 | 0.0040143 | 0.0040144 | 0.0040144 | 0.98793 | -0.23008 | 0.98789 | -0.23087 | 1.1028
30 | -0.0050975 | -0.0012772 | 0.0050978 | 0.0012772 | 2.9561e-07 | 1.784e-08 | 0.0076765 | 0.0076765 | 0.0076765 | 0.98808 | -0.22716 | 0.98814 | -0.22595 | 2.1089
31 | 0.0012263 | 0.00030722 | -0.0012263 | -0.00030734 | 1.2284e-08 | -1.152e-07 | 0.0018466 | 0.0018466 | 0.0018466 | 0.98814 | -0.22595 | 0.98813 | -0.22616 | 0.50732
32 | -0.0063241 | -0.0015844 | 0.0063247 | 0.0015846 | 6.0075e-07 | 1.5817e-07 | 0.0095231 | 0.009523 | 0.0095231 | 0.98814 | -0.22595 | 0.98825 | -0.22395 | 2.6162
33 | -0.0039818 | -0.00099772 | 0.0039823 | 0.00099756 | 4.9997e-07 | -1.5638e-07 | 0.0059921 | 0.0059919 | 0.0059921 | 0.98878 | -0.21368 | 0.98892 | -0.21105 | 1.6462
34 | 0.0039818 | 0.00099772 | -0.0039814 | -0.00099784 | 3.7943e-07 | -1.1857e-07 | 0.0059921 | 0.0059922 | 0.0059922 | 0.98878 | -0.21368 | 0.98868 | -0.21568 | 1.6462
35 | -0.0039823 | -0.00099756 | 0.0039825 | 0.00099751 | 1.6445e-07 | -5.1471e-08 | 0.0059919 | 0.0059919 | 0.0059919 | 0.98892 | -0.21105 | 0.98896 | -0.21018 | 1.6461
36 | 0.010997 | 0.0027562 | -0.010994 | -0.0027548 | 2.6417e-06 | 1.3526e-06 | 0.016447 | 0.016447 | 0.016447 | 0.99488 | -0.096866 | 0.99462 | -0.10191 | 4.5185
37 | 0.30294 | 0.077547 | -0.30257 | -0.077307 | 0.00037631 | 0.00024027 | 0.45368 | 0.45368 | 0.45368 | 0.99488 | -0.096866 | 0.99353 | -0.12255 | 41.5459
38 | 0.00082975 | 0.00020794 | -0.00082975 | -0.00020795 | 4.907e-10 | -1.0695e-08 | 0.0012417 | 0.0012417 | 0.0012417 | 0.99435 | -0.10714 | 0.99435 | -0.10715 | 0.34112
39 | 0.025672 | 0.0064392 | -0.025659 | -0.0064307 | 1.3686e-05 | 8.4665e-06 | 0.039311 | 0.039311 | 0.039311 | 0.9718 | -0.54439 | 0.97123 | -0.55558 | 10.7999
40 | -0.14728 | -0.037161 | 0.14747 | 0.03728 | 0.00018682 | 0.00011906 | 0.22408 | 0.22408 | 0.22408 | 0.97843 | -0.41397 | 0.97979 | -0.38751 | 30.7802
41 | -0.0063247 | -0.0015846 | 0.0063254 | 0.0015848 | 7.6207e-07 | 2.0057e-07 | 0.009523 | 0.0095229 | 0.009523 | 0.98825 | -0.22395 | 0.98838 | -0.22142 | 2.6162
42 | -0.0078636 | -0.0019702 | 0.0078644 | 0.0019705 | 8.0869e-07 | 3.1987e-07 | 0.011832 | 0.011831 | 0.011832 | 0.98896 | -0.21018 | 0.98907 | -0.20802 | 3.2504
43 | -0.00082975 | -0.00020795 | 0.00082976 | 0.00020778 | 7.9641e-09 | -1.6971e-07 | 0.0012485 | 0.0012485 | 0.0012485 | 0.98891 | -0.21126 | 0.98892 | -0.21106 | 0.343
44 | -0.0016626 | -0.00041652 | 0.0016626 | 0.00041645 | 1.486e-08 | -7.1728e-08 | 0.0025017 | 0.0025016 | 0.0025017 | 0.98892 | -0.21106 | 0.98893 | -0.21087 | 0.68727
45 | -0.01178 | -0.0029522 | 0.011781 | 0.0029526 | 6.3459e-07 | 3.3695e-07 | 0.017721 | 0.017721 | 0.017721 | 0.98919 | -0.20583 | 0.98925 | -0.2047 | 4.8683
46 | 0.01178 | 0.0029522 | -0.011779 | -0.0029516 | 1.2277e-06 | 6.519e-07 | 0.017721 | 0.017721 | 0.017721 | 0.98919 | -0.20583 | 0.98907 | -0.20802 | 4.8683
47 | 0.0095955 | 0.0024047 | -0.0095949 | -0.0024044 | 5.8364e-07 | 2.7762e-07 | 0.014433 | 0.014433 | 0.014433 | 0.98925 | -0.2047 | 0.98918 | -0.20598 | 3.9652
48 | -0.022712 | -0.0056921 | 0.022715 | 0.0056937 | 2.4973e-06 | 1.525e-06 | 0.034164 | 0.034164 | 0.034164 | 0.98925 | -0.2047 | 0.98936 | -0.20239 | 9.3856
49 | 0.29406 | 0.075175 | -0.29378 | -0.074999 | 0.00027521 | 0.0001757 | 0.44094 | 0.44094 | 0.44094 | 0.99353 | -0.12255 | 0.99252 | -0.14192 | 40.3792
50 | 0.23967 | 0.061072 | -0.23934 | -0.06086 | 0.00033341 | 0.00021259 | 0.36097 | 0.36097 | 0.36097 | 0.98898 | -0.2096 | 0.98748 | -0.23847 | 33.0559
51 | -0.25907 | -0.065935 | 0.25926 | 0.066057 | 0.00019126 | 0.00012202 | 0.39015 | 0.39015 | 0.39015 | 0.98898 | -0.2096 | 0.98978 | -0.19429 | 35.7279
52 | 0.019392 | 0.0048625 | -0.019388 | -0.00486 | 4.2289e-06 | 2.5366e-06 | 0.029178 | 0.029178 | 0.029178 | 0.98898 | -0.2096 | 0.98875 | -0.21417 | 8.016
53 | 0.23668 | 0.060194 | -0.23636 | -0.059984 | 0.00032909 | 0.00020983 | 0.35697 | 0.35697 | 0.35697 | 0.98748 | -0.23847 | 0.98598 | -0.26737 | 32.6894
54 | -0.28902 | -0.073519 | 0.28944 | 0.073793 | 0.00042837 | 0.00027346 | 0.43489 | 0.43489 | 0.43489 | 0.98978 | -0.19429 | 0.99138 | -0.16359 | 39.825
55 | 0.0057004 | 0.0014286 | -0.0057001 | -0.0014285 | 3.1561e-07 | 5.4715e-08 | 0.0085699 | 0.0085699 | 0.0085699 | 0.98978 | -0.19429 | 0.98972 | -0.19546 | 2.3544
56 | 0.024059 | 0.0060339 | -0.024049 | -0.0060282 | 9.2841e-06 | 5.6987e-06 | 0.036171 | 0.036171 | 0.036171 | 0.98978 | -0.19429 | 0.98936 | -0.20239 | 9.9371
57 | 0.015361 | 0.0038509 | -0.015358 | -0.0038491 | 3.0707e-06 | 1.7688e-06 | 0.023119 | 0.023119 | 0.023119 | 0.98875 | -0.21417 | 0.98853 | -0.21837 | 6.3513
58 | -0.011422 | -0.0028621 | 0.011424 | 0.002863 | 1.6613e-06 | 8.7119e-07 | 0.017196 | 0.017196 | 0.017196 | 0.98838 | -0.22142 | 0.98853 | -0.21837 | 4.7242
59 | -0.29079 | -0.07413 | 0.29094 | 0.074227 | 0.00015185 | 9.6936e-05 | 0.43691 | 0.43691 | 0.43691 | 0.99138 | -0.16359 | 0.99195 | -0.15278 | 40.0098
60 | 0.0042043 | 0.0010536 | -0.0042041 | -0.0010537 | 1.8854e-07 | -4.1035e-08 | 0.006321 | 0.0063211 | 0.0063211 | 0.98972 | -0.19546 | 0.98967 | -0.1964 | 1.7366
61 | 0.0082602 | 0.0020699 | -0.0082599 | -0.0020698 | 3.6598e-07 | 1.5309e-07 | 0.012426 | 0.012426 | 0.012426 | 0.98918 | -0.20598 | 0.98913 | -0.20691 | 3.4137
62 | 0.23636 | 0.059984 | -0.23627 | -0.059929 | 8.7192e-05 | 5.5593e-05 | 0.35697 | 0.35697 | 0.35697 | 0.98598 | -0.26737 | 0.98558 | -0.27504 | 32.6894
63 | -0.29229 | -0.074564 | 0.29244 | 0.074662 | 0.00015336 | 9.7903e-05 | 0.43892 | 0.43892 | 0.43892 | 0.99195 | -0.15278 | 0.99252 | -0.14192 | 40.1946
64 | 0.0069256 | 0.0017354 | -0.006925 | -0.0017352 | 5.7718e-07 | 1.874e-07 | 0.010418 | 0.010419 | 0.010419 | 0.98913 | -0.20691 | 0.98904 | -0.20866 | 2.8622
65 | 0.22864 | 0.058017 | -0.22829 | -0.057792 | 0.00035247 | 0.00022468 | 0.34545 | 0.34545 | 0.34545 | 0.98558 | -0.27504 | 0.98393 | -0.30715 | 31.6347
66 | 0.0076288 | 0.0019121 | -0.0076276 | -0.0019117 | 1.1897e-06 | 4.5672e-07 | 0.011518 | 0.011518 | 0.011518 | 0.98558 | -0.27504 | 0.98542 | -0.27832 | 3.1643
67 | -0.0029761 | -0.00074563 | 0.0029761 | 0.00074558 | 4.7615e-08 | -5.0773e-08 | 0.0044779 | 0.0044779 | 0.0044779 | 0.98893 | -0.21087 | 0.98895 | -0.21053 | 1.2302
68 | -0.0042897 | -0.0010748 | 0.0042898 | 0.0010748 | 9.8936e-08 | -1.7942e-08 | 0.0064544 | 0.0064543 | 0.0064544 | 0.98895 | -0.21053 | 0.98897 | -0.21005 | 1.7732
69 | -0.0056019 | -0.0014036 | 0.0056023 | 0.0014037 | 3.7113e-07 | 5.8752e-08 | 0.0084286 | 0.0084285 | 0.0084286 | 0.98897 | -0.21005 | 0.98904 | -0.20866 | 2.3155
70 | 0.18582 | 0.047148 | -0.18573 | -0.047092 | 8.8033e-05 | 5.6002e-05 | 0.28122 | 0.28122 | 0.28122 | 0.98393 | -0.30715 | 0.98342 | -0.31701 | 25.7531
71 | 0.1815 | 0.046033 | -0.18127 | -0.045888 | 0.00022756 | 0.00014472 | 0.27483 | 0.27483 | 0.27483 | 0.98342 | -0.31701 | 0.98207 | -0.34312 | 25.1674
72 | 0.17702 | 0.044821 | -0.17685 | -0.044715 | 0.00016805 | 0.00010685 | 0.26838 | 0.26838 | 0.26838 | 0.98207 | -0.34312 | 0.98105 | -0.36291 | 24.577
73 | -0.1546 | -0.039067 | 0.15475 | 0.039166 | 0.00015618 | 9.91e-05 | 0.2349 | 0.2349 | 0.2349 | 0.97979 | -0.38751 | 0.98087 | -0.36646 | 21.5113
74 | -0.16185 | -0.040944 | 0.16188 | 0.040961 | 2.7595e-05 | 1.7522e-05 | 0.24567 | 0.24567 | 0.24567 | 0.98087 | -0.36646 | 0.98105 | -0.36291 | 22.497

## res_trafo
| p_hv_mw | q_hv_mvar | p_lv_mw | q_lv_mvar | pl_mw | ql_mvar | i_hv_ka | i_lv_ka | vm_hv_pu | va_hv_degree | vm_lv_pu | va_lv_degree | loading_percent
0 | -1.2729e-15 | -1.3162e-15 | 0.00165 | 1.2699e-07 | 0.00165 | 1.2699e-07 | 5.2857e-17 | 0.0023815 | 0.99998 | 149.9956 | 1 | 0 | 0.2619

## res_ext_grid
| p_mw | q_mvar
0 | 0.40331 | 0.10292

## res_load
| p_mw | q_mvar
0 | 0.0088265 | 0.0022121
1 | 0.04162 | 0.010431
2 | 0.0088239 | 0.0022115
3 | 0.0032628 | 0.00081773
4 | 0.0052341 | 0.0013118
5 | 0.0357 | 0.0089473
6 | 0.014792 | 0.0037073
7 | 0.010347 | 0.0025932
8 | 0.017054 | 0.0042741
9 | 0.0056933 | 0.0014269
10 | 0.026813 | 0.0067201
11 | 0.00059248 | 0.00014849
12 | 0.0018391 | 0.00046093
13 | 0.0039814 | 0.00099784
14 | 0.00083652 | 0.00020965
15 | 0.00082932 | 0.00020785
16 | 0.016394 | 0.0041088
17 | 0.0053191 | 0.0013331
18 | 0.0096213 | 0.0024113
19 | 0.025659 | 0.0064307
20 | 0.0060541 | 0.0015173
21 | 0.0026651 | 0.00066794
22 | 0.0012263 | 0.00030734
23 | 0.0038812 | 0.00097271
24 | 0.00082975 | 0.00020795
25 | 0.00083287 | 0.00020874
26 | 0.001336 | 0.00033484
27 | 0.0039144 | 0.00098105
28 | 0.00082975 | 0.00020795
29 | 0.0085073 | 0.0021321
30 | 0.002656 | 0.00066565
31 | 0.0040265 | 0.0010091
32 | 0.0050967 | 0.0012774
33 | 0.0013451 | 0.00033712
34 | 0.0014958 | 0.00037489
35 | 0.0013347 | 0.0003345
36 | 0.0013347 | 0.0003345
37 | 0.0039345 | 0.00098609
38 | 0.0013449 | 0.00033707
39 | 0.0042041 | 0.0010537
40 | 0.0013343 | 0.00033441
41 | 0.0013134 | 0.00032918
42 | 0.0013136 | 0.00032921
43 | 0.0013121 | 0.00032885
44 | 0.0013227 | 0.0003315
45 | 0.0013446 | 0.000337
46 | 0.04247 | 0.010644
47 | 0.0076276 | 0.0019117
48 | 0.0042272 | 0.0010594
49 | 0.0042554 | 0.0010665
50 | 0.007127 | 0.0017862
51 | 0.007095 | 0.0017782
52 | 0.014975 | 0.0037531

## dtypes
| element | column | dtype
0 | bus | name | object
1 | bus | vn_kv | float64
2 | bus | type | object
3 | bus | zone | object
4 | bus | in_service | bool
5 | load | name | object
6 | load | bus | uint32
7 | load | p_mw | float64
8 | load | q_mvar | float64
9 | load | const_z_percent | float64
10 | load | const_i_percent | float64
11 | load | sn_mva | float64
12 | load | scaling | float64
13 | load | in_service | bool
14 | load | type | object
15 | ext_grid | name | object
16 | ext_grid | bus | uint32
17 | ext_grid | vm_pu | float64
18 | ext_grid | va_degree | float64
19 | ext_grid | slack_weight | float64
20 | ext_grid | in_service | bool
21 | line | name | object
22 | line | std_type | object
23 | line | from_bus | uint32
24 | line | to_bus | uint32
25 | line | length_km | float64
26 | line | r_ohm_per_km | float64
27 | line | x_ohm_per_km | float64
28 | line | c_nf_per_km | float64
29 | line | g_us_per_km | float64
30 | line | max_i_ka | float64
31 | line | df | float64
32 | line | parallel | uint32
33 | line | type | object
34 | line | in_service | bool
35 | trafo | name | object
36 | trafo | std_type | object
37 | trafo | hv_bus | uint32
38 | trafo | lv_bus | uint32
39 | trafo | sn_mva | float64
40 | trafo | vn_hv_kv | float64
41 | trafo | vn_lv_kv | float64
42 | trafo | vk_percent | float64
43 | trafo | vkr_percent | float64
44 | trafo | pfe_kw | float64
45 | trafo | i0_percent | float64
46 | trafo | shift_degree | float64
47 | trafo | tap_side | object
48 | trafo | tap_neutral | int32
49 | trafo | tap_min | int32
50 | trafo | tap_max | int32
51 | trafo | tap_step_percent | float64
52 | trafo | tap_step_degree | float64
53 | trafo | tap_pos | int32
54 | trafo | tap_phase_shifter | bool
55 | trafo | parallel | uint32
56 | trafo | df | float64
57 | trafo | in_service | bool
58 | line_geodata | coords | object
59 | bus_geodata | x | float64
60 | bus_geodata | y | float64
61 | bus_geodata | coords | object
62 | res_bus | vm_pu | float64
63 | res_bus | va_degree | float64
64 | res_bus | p_mw | float64
65 | res_bus | q_mvar | float64
66 | res_line | p_from_mw | float64
67 | res_line | q_from_mvar | float64
68 | res_line | p_to_mw | float64
69 | res_line | q_to_mvar | float64
70 | res_line | pl_mw | float64
71 | res_line | ql_mvar | float64
72 | res_line | i_from_ka | float64
73 | res_line | i_to_ka | float64
74 | res_line | i_ka | float64
75 | res_line | vm_from_pu | float64
76 | res_line | va_from_degree | float64
77 | res_line | vm_to_pu | float64
78 | res_line | va_to_degree | float64
79 | res_line | loading_percent | float64
80 | res_trafo | p_hv_mw | float64
81 | res_trafo | q_hv_mvar | float64
82 | res_trafo | p_lv_mw | float64
83 | res_trafo | q_lv_mvar | float64
84 | res_trafo | pl_mw | float64
85 | res_trafo | ql_mvar | float64
86 | res_trafo | i_hv_ka | float64
87 | res_trafo | i_lv_ka | float64
88 | res_trafo | vm_hv_pu | float64
89 | res_trafo | va_hv_degree | float64
90 | res_trafo | vm_lv_pu | float64
91 | res_trafo | va_lv_degree | float64
92 | res_trafo | loading_percent | float64
93 | res_ext_grid | p_mw | float64
94 | res_ext_grid | q_mvar | float64
95 | res_load | p_mw | float64
96 | res_load | q_mvar | float64

## parameters
| version | format_version | converged | OPF_converged | name | f_hz | sn_mva
0 | 2.14.6 | 2.14.0 | TRUE | FALSE |  | 50 | 1