## bus
| name | vn_kv | type | zone | in_service
0 | bus_LV_261-204_0_10_node_0 | 0.4 | n |  | TRUE
1 | bus_LV_261-204_0_10_node_1 | 0.4 | n |  | TRUE
2 | bus_LV_261-204_0_10_node_3 | 0.4 | n |  | TRUE
3 | bus_LV_261-204_0_10_node_4 | 0.4 | n |  | TRUE
4 | bus_LV_261-204_0_10_node_12 | 0.4 | n |  | TRUE
5 | bus_LV_261-204_0_10_node_55 | 0.4 | n |  | TRUE
6 | bus_LV_261-204_0_10_node_40 | 0.4 | n |  | TRUE
7 | bus_LV_261-204_0_10_node_5 | 0.4 | n |  | TRUE
8 | bus_LV_261-204_0_10_node_8 | 0.4 | n |  | TRUE
9 | bus_LV_261-204_0_10_node_7 | 0.4 | n |  | TRUE
10 | bus_LV_261-204_0_10_node_11 | 0.4 | n |  | TRUE
11 | bus_LV_261-204_0_10_node_23 | 0.4 | n |  | TRUE
12 | bus_LV_261-204_0_10_node_46 | 0.4 | n |  | TRUE
13 | bus_LV_261-204_0_10_node_9 | 0.4 | n |  | TRUE
14 | bus_LV_261-204_0_10_node_31 | 0.4 | n |  | TRUE
15 | bus_LV_261-204_0_10_node_30 | 0.4 | n |  | TRUE
16 | bus_LV_261-204_0_10_node_26 | 0.4 | n |  | TRUE
17 | bus_LV_261-204_0_10_node_43 | 0.4 | n |  | TRUE
18 | bus_LV_261-204_0_10_node_14 | 0.4 | n |  | TRUE
19 | bus_LV_261-204_0_10_node_53 | 0.4 | n |  | TRUE
20 | bus_LV_261-204_0_10_node_52 | 0.4 | n |  | TRUE
21 | bus_LV_261-204_0_10_node_15 | 0.4 | n |  | TRUE
22 | bus_LV_261-204_0_10_node_21 | 0.4 | n |  | TRUE
23 | bus_LV_261-204_0_10_node_20 | 0.4 | n |  | TRUE
24 | bus_LV_261-204_0_10_node_35 | 0.4 | n |  | TRUE
25 | bus_LV_261-204_0_10_node_42 | 0.4 | n |  | TRUE
26 | bus_LV_261-204_0_10_node_47 | 0.4 | n |  | TRUE
27 | bus_LV_261-204_0_10_node_45 | 0.4 | n |  | TRUE
28 | bus_LV_261-204_0_10_node_24 | 0.4 | n |  | TRUE
29 | bus_LV_261-204_0_10_node_51 | 0.4 | n |  | TRUE
30 | bus_LV_261-204_0_10_node_25 | 0.4 | n |  | TRUE
31 | bus_LV_261-204_0_10_node_29 | 0.4 | n |  | TRUE
32 | bus_LV_261-204_0_10_node_27 | 0.4 | n |  | TRUE
33 | bus_LV_261-204_0_10_node_56 | 0.4 | n |  | TRUE
34 | bus_LV_261-204_0_10_node_44 | 0.4 | n |  | TRUE
35 | bus_LV_261-204_0_10_node_28 | 0.4 | n |  | TRUE
36 | bus_LV_261-204_0_10_node_36 | 0.4 | n |  | TRUE
37 | bus_LV_261-204_0_10_node_38 | 0.4 | n |  | TRUE
38 | bus_LV_261-204_0_10_node_37 | 0.4 | n |  | TRUE
39 | bus_LV_261-204_0_10_node_41 | 0.4 | n |  | TRUE
40 | bus_LV_261-204_0_10_node_54 | 0.4 | n |  | TRUE
41 | bus_LV_261-204_0_10_node_49 | 0.4 | n |  | TRUE
42 | bus_LV_261-204_0_10_node_50 | 0.4 | n |  | TRUE
43 | bus_LV_261-204_0_10_node_34 | 0.4 | n |  | TRUE
44 | bus_LV_261-204_0_10_node_32 | 0.4 | n |  | TRUE
45 | bus_LV_261-204_0_10_node_33 | 0.4 | n |  | TRUE
46 | bus_LV_261-204_0_10_node_48 | 0.4 | n |  | TRUE
47 | bus_LV_261-204_0_10_node_39 | 0.4 | n |  | TRUE
48 | bus_MV_532_0_node_0 | 20 | n |  | TRUE

## load
| name | bus | p_mw | q_mvar | const_z_percent | const_i_percent | sn_mva | scaling | in_service | type
0 | LV_261-204_0_10_load_0 | 0 | 0.054255 | 0.013598 | 0 | 0 |  | 1 | TRUE | wye
1 | LV_261-204_0_10_load_55 | 5 | 0.044544 | 0.011164 | 0 | 0 |  | 1 | TRUE | wye
2 | LV_261-204_0_10_load_40 | 6 | 0.002953 | 0.00074008 | 0 | 0 |  | 1 | TRUE | wye
3 | LV_261-204_0_10_load_46 | 12 | 0.0025576 | 0.00064098 | 0 | 0 |  | 1 | TRUE | wye
4 | LV_261-204_0_10_load_30 | 15 | 0.045423 | 0.011384 | 0 | 0 |  | 1 | TRUE | wye
5 | LV_261-204_0_10_load_43 | 17 | 0.017967 | 0.0045029 | 0 | 0 |  | 1 | TRUE | wye
6 | LV_261-204_0_10_load_53 | 19 | 0.022436 | 0.0056229 | 0 | 0 |  | 1 | TRUE | wye
7 | LV_261-204_0_10_load_52 | 20 | 0.017989 | 0.0045086 | 0 | 0 |  | 1 | TRUE | wye
8 | LV_261-204_0_10_load_35 | 24 | 0.0068919 | 0.0017273 | 0 | 0 |  | 1 | TRUE | wye
9 | LV_261-204_0_10_load_42 | 25 | 0.006271 | 0.0015717 | 0 | 0 |  | 1 | TRUE | wye
10 | LV_261-204_0_10_load_47 | 26 | 0.01951 | 0.0048897 | 0 | 0 |  | 1 | TRUE | wye
11 | LV_261-204_0_10_load_45 | 27 | 0.0029496 | 0.00073924 | 0 | 0 |  | 1 | TRUE | wye
12 | LV_261-204_0_10_load_51 | 29 | 0.025239 | 0.0063255 | 0 | 0 |  | 1 | TRUE | wye
13 | LV_261-204_0_10_load_27 | 32 | 0.023127 | 0.0057963 | 0 | 0 |  | 1 | TRUE | wye
14 | LV_261-204_0_10_load_56 | 33 | 0.02391 | 0.0059923 | 0 | 0 |  | 1 | TRUE | wye
15 | LV_261-204_0_10_load_44 | 34 | 0.029037 | 0.0072774 | 0 | 0 |  | 1 | TRUE | wye
16 | LV_261-204_0_10_load_36 | 36 | 0.0506 | 0.012682 | 0 | 0 |  | 1 | TRUE | wye
17 | LV_261-204_0_10_load_37 | 38 | 0.055988 | 0.014032 | 0 | 0 |  | 1 | TRUE | wye
18 | LV_261-204_0_10_load_41 | 39 | 0.010669 | 0.0026739 | 0 | 0 |  | 1 | TRUE | wye
19 | LV_261-204_0_10_load_54 | 40 | 0.018217 | 0.0045657 | 0 | 0 |  | 1 | TRUE | wye
20 | LV_261-204_0_10_load_49 | 41 | 0.01942 | 0.0048671 | 0 | 0 |  | 1 | TRUE | wye
21 | LV_261-204_0_10_load_50 | 42 | 0.023576 | 0.0059086 | 0 | 0 |  | 1 | TRUE | wye
22 | LV_261-204_0_10_load_34 | 43 | 0.0072202 | 0.0018095 | 0 | 0 |  | 1 | TRUE | wye
23 | LV_261-204_0_10_load_32 | 44 | 0.007183 | 0.0018002 | 0 | 0 |  | 1 | TRUE | wye
24 | LV_261-204_0_10_load_33 | 45 | 0.017527 | 0.0043927 | 0 | 0 |  | 1 | TRUE | wye
25 | LV_261-204_0_10_load_48 | 46 | 0.018811 | 0.0047146 | 0 | 0 |  | 1 | TRUE | wye
26 | LV_261-204_0_10_load_39 | 47 | 0.03421 | 0.0085737 | 0 | 0 |  | 1 | TRUE | wye

## ext_grid
| name | bus | vm_pu | va_degree | slack_weight | in_service
0 |  | 6 | 1 | 0 | 1 | TRUE

## line
| name | std_type | from_bus | to_bus | length_km | r_ohm_per_km | x_ohm_per_km | c_nf_per_km | g_us_per_km | max_i_ka | df | parallel | type | in_service
0 | LV_261-204_0_10_line_0 |  | 0 | 1 | 0.050787 | 0.125 | 0.08 | 261 | 0 | 0.364 | 1 | 1 | cs | TRUE
1 | LV_261-204_0_10_line_1 |  | 1 | 2 | 0.081704 | 0.125 | 0.08 | 261 | 0 | 0.364 | 1 | 5 | cs | TRUE
2 | LV_261-204_0_10_line_2 |  | 1 | 3 | 0.042275 | 0.125 | 0.08 | 261 | 0 | 0.364 | 1 | 5 | cs | TRUE
3 | LV_261-204_0_10_line_3 |  | 2 | 4 | 0.050811 | 0.125 | 0.08 | 261 | 0 | 0.364 | 1 | 5 | cs | TRUE
4 | LV_261-204_0_10_line_4 |  | 2 | 5 | 0.05296 | 0.125 | 0.08 | 261 | 0 | 0.364 | 1 | 1 | cs | TRUE
5 | LV_261-204_0_10_line_5 |  | 3 | 6 | 0.011442 | 0.125 | 0.08 | 261 | 0 | 0.364 | 1 | 5 | cs | TRUE
6 | LV_261-204_0_10_line_6 |  | 4 | 17 | 0.049282 | 0.125 | 0.08 | 261 | 0 | 0.364 | 1 | 5 | cs | TRUE
7 | LV_261-204_0_10_line_7 |  | 6 | 7 | 0.048522 | 0.125 | 0.08 | 261 | 0 | 0.364 | 1 | 5 | cs | TRUE
8 | LV_261-204_0_10_line_8 |  | 7 | 8 | 0.34026 | 0.125 | 0.08 | 261 | 0 | 0.364 | 1 | 5 | cs | TRUE
9 | LV_261-204_0_10_line_9 |  | 8 | 13 | 0.053006 | 0.125 | 0.08 | 261 | 0 | 0.364 | 1 | 5 | cs | TRUE
10 | LV_261-204_0_10_line_10 |  | 9 | 10 | 0.10132 | 0.125 | 0.08 | 261 | 0 | 0.364 | 1 | 1 | cs | TRUE
11 | LV_261-204_0_10_line_11 |  | 9 | 11 | 0.072267 | 0.125 | 0.08 | 261 | 0 | 0.364 | 1 | 1 | cs | TRUE
12 | LV_261-204_0_10_line_12 |  | 9 | 12 | 0.084686 | 0.125 | 0.08 | 261 | 0 | 0.364 | 1 | 1 | cs | TRUE
13 | LV_261-204_0_10_line_13 |  | 10 | 16 | 0.036782 | 0.125 | 0.08 | 261 | 0 | 0.364 | 1 | 5 | cs | TRUE
14 | LV_261-204_0_10_line_14 |  | 10 | 15 | 0.014059 | 0.125 | 0.08 | 261 | 0 | 0.364 | 1 | 5 | cs | TRUE
15 | LV_261-204_0_10_line_15 |  | 11 | 27 | 0.0025255 | 0.125 | 0.08 | 261 | 0 | 0.364 | 1 | 1 | cs | TRUE
16 | LV_261-204_0_10_line_16 |  | 13 | 14 | 0.008547 | 0.125 | 0.08 | 261 | 0 | 0.364 | 1 | 1 | cs | TRUE
17 | LV_261-204_0_10_line_17 |  | 13 | 15 | 0.021888 | 0.125 | 0.08 | 261 | 0 | 0.364 | 1 | 5 | cs | TRUE
18 | LV_261-204_0_10_line_18 |  | 14 | 36 | 0.025673 | 0.125 | 0.08 | 261 | 0 | 0.364 | 1 | 1 | cs | TRUE
19 | LV_261-204_0_10_line_19 |  | 16 | 33 | 0.019776 | 0.125 | 0.08 | 261 | 0 | 0.364 | 1 | 1 | cs | TRUE
20 | LV_261-204_0_10_line_20 |  | 16 | 31 | 0.020391 | 0.125 | 0.08 | 261 | 0 | 0.364 | 1 | 5 | cs | TRUE
21 | LV_261-204_0_10_line_21 |  | 17 | 39 | 0.020554 | 0.125 | 0.08 | 261 | 0 | 0.364 | 1 | 5 | cs | TRUE
22 | LV_261-204_0_10_line_22 |  | 18 | 19 | 0.0049584 | 0.125 | 0.08 | 261 | 0 | 0.364 | 1 | 1 | cs | TRUE
23 | LV_261-204_0_10_line_23 |  | 18 | 20 | 0.018327 | 0.125 | 0.08 | 261 | 0 | 0.364 | 1 | 1 | cs | TRUE
24 | LV_261-204_0_10_line_24 |  | 19 | 21 | 0.0064153 | 0.125 | 0.08 | 261 | 0 | 0.364 | 1 | 1 | cs | TRUE
25 | LV_261-204_0_10_line_25 |  | 20 | 28 | 0.025172 | 0.125 | 0.08 | 261 | 0 | 0.364 | 1 | 1 | cs | TRUE
26 | LV_261-204_0_10_line_26 |  | 21 | 22 | 0.011506 | 0.125 | 0.08 | 261 | 0 | 0.364 | 1 | 1 | cs | TRUE
27 | LV_261-204_0_10_line_27 |  | 22 | 26 | 0.017374 | 0.125 | 0.08 | 261 | 0 | 0.364 | 1 | 1 | cs | TRUE
28 | LV_261-204_0_10_line_28 |  | 22 | 23 | 0.021592 | 0.125 | 0.08 | 261 | 0 | 0.364 | 1 | 2 | cs | TRUE
29 | LV_261-204_0_10_line_29 |  | 23 | 24 | 0.017446 | 0.125 | 0.08 | 261 | 0 | 0.364 | 1 | 1 | cs | TRUE
30 | LV_261-204_0_10_line_30 |  | 23 | 25 | 0.032979 | 0.125 | 0.08 | 261 | 0 | 0.364 | 1 | 5 | cs | TRUE
31 | LV_261-204_0_10_line_31 |  | 24 | 45 | 0.020192 | 0.125 | 0.08 | 261 | 0 | 0.364 | 1 | 1 | cs | TRUE
32 | LV_261-204_0_10_line_32 |  | 25 | 39 | 0.021556 | 0.125 | 0.08 | 261 | 0 | 0.364 | 1 | 5 | cs | TRUE
33 | LV_261-204_0_10_line_33 |  | 26 | 46 | 0.011338 | 0.125 | 0.08 | 261 | 0 | 0.364 | 1 | 1 | cs | TRUE
34 | LV_261-204_0_10_line_34 |  | 28 | 29 | 0.017187 | 0.125 | 0.08 | 261 | 0 | 0.364 | 1 | 1 | cs | TRUE
35 | LV_261-204_0_10_line_35 |  | 29 | 42 | 0.019666 | 0.125 | 0.08 | 261 | 0 | 0.364 | 1 | 1 | cs | TRUE
36 | LV_261-204_0_10_line_36 |  | 30 | 31 | 0.060975 | 0.125 | 0.08 | 261 | 0 | 0.364 | 1 | 1 | cs | TRUE
37 | LV_261-204_0_10_line_37 |  | 30 | 32 | 0.017729 | 0.125 | 0.08 | 261 | 0 | 0.364 | 1 | 1 | cs | TRUE
38 | LV_261-204_0_10_line_38 |  | 31 | 38 | 0.019505 | 0.125 | 0.08 | 261 | 0 | 0.364 | 1 | 5 | cs | TRUE
39 | LV_261-204_0_10_line_39 |  | 34 | 35 | 0.057907 | 0.125 | 0.08 | 261 | 0 | 0.364 | 1 | 1 | cs | TRUE
40 | LV_261-204_0_10_line_40 |  | 35 | 37 | 0.012826 | 0.125 | 0.08 | 261 | 0 | 0.364 | 1 | 1 | cs | TRUE
41 | LV_261-204_0_10_line_41 |  | 37 | 47 | 0.019715 | 0.125 | 0.08 | 261 | 0 | 0.364 | 1 | 1 | cs | TRUE
42 | LV_261-204_0_10_line_42 |  | 37 | 38 | 0.02889 | 0.125 | 0.08 | 261 | 0 | 0.364 | 1 | 1 | cs | TRUE
43 | LV_261-204_0_10_line_43 |  | 40 | 41 | 0.014935 | 0.125 | 0.08 | 261 | 0 | 0.364 | 1 | 1 | cs | TRUE
44 | LV_261-204_0_10_line_44 |  | 41 | 46 | 0.01561 | 0.125 | 0.08 | 261 | 0 | 0.364 | 1 | 1 | cs | TRUE
45 | LV_261-204_0_10_line_45 |  | 43 | 44 | 0.015675 | 0.125 | 0.08 | 261 | 0 | 0.364 | 1 | 1 | cs | TRUE
46 | LV_261-204_0_10_line_46 |  | 44 | 45 | 0.015615 | 0.125 | 0.08 | 261 | 0 | 0.364 | 1 | 1 | cs | TRUE

## trafo
| name | std_type | hv_bus | lv_bus | sn_mva | vn_hv_kv | vn_lv_kv | vk_percent | vkr_percent | pfe_kw | i0_percent | shift_degree | tap_side | tap_neutral | tap_min | tap_max | tap_step_percent | tap_step_degree | tap_pos | tap_phase_shifter | parallel | df | in_service
0 | LV_261-204_0_10_trafo_40 | 0.63 MVA 20/0.4 kV | 48 | 6 | 0.63 | 20 | 0.4 | 6 | 1.206 | 1.65 | 0.2619 | 150 | hv | 0 | -2 | 2 | 2.5 | 0 | 0 | FALSE | 1 | 1 | TRUE

## line_geodata
| x0 | y0 | x1 | y1 | x2 | y2 | x3 | y3 | x4 | y4 | x5 | y5 | x6 | y6 | x7 | y7 | x8 | y8 | x9 | y9 | x10 | y10 | x11 | y11 | x12 | y12 | x13 | y13 | x14 | y14 | x15 | y15
0 | 2682212.324 | 1246980.5788 | 2682208.7158 | 1246984.1981 | 2682176.2005 | 1247016.277
1 | 2682212.324 | 1246980.5788 | 2682263.5255 | 1247030.1361 | 2682271.1287 | 1247037.4803
2 | 2682212.324 | 1246980.5788 | 2682188.0034 | 1246956.891 | 2682182.0406 | 1246951.0819
3 | 2682271.1287 | 1247037.4803 | 2682273.9982 | 1247040.2777 | 2682280.1271 | 1247038.4614 | 2682287.0624 | 1247044.9402 | 2682290.8506 | 1247048.4842 | 2682295.2802 | 1247052.6265 | 2682296.4062 | 1247053.6873 | 2682294.642 | 1247057.2432 | 2682293.0657 | 1247058.1554 | 2682288.4054 | 1247060.8371 | 2682284.6968 | 1247062.9761 | 2682282.3819 | 1247064.3116
4 | 2682271.1287 | 1247037.4803 | 2682219.9824 | 1247051.2228
5 | 2682182.0406 | 1246951.0819 | 2682173.8463 | 1246943.0965
6 | 2682282.3819 | 1247064.3116 | 2682279.5961 | 1247063.1054 | 2682275.7296 | 1247062.4736 | 2682270.2913 | 1247062.9763 | 2682234.4881 | 1247071.7676
7 | 2682139.0934 | 1246909.2341 | 2682162.3634 | 1246931.9064 | 2682173.8463 | 1246943.0965
8 | 2682090.098 | 1246704.0612 | 2682075.367 | 1246702.4117 | 2682063.8084 | 1246711.1582 | 2682055.8658 | 1246700.9964 | 2682039.8232 | 1246712.2272 | 2682050.2493 | 1246725.8035 | 2682047.2972 | 1246727.8642 | 2682052.8266 | 1246734.9904 | 2682049.6902 | 1246737.8157 | 2682017.3306 | 1246765.9443 | 2682013.2535 | 1246769.0569 | 2682022.7377 | 1246780.8188 | 2682033.1192 | 1246791.6036 | 2682027.2558 | 1246797.6937 | 2682082.8631 | 1246854.4489 | 2682139.0934 | 1246909.2341
9 | 2682134.7751 | 1246701.8892 | 2682091.8056 | 1246694.767 | 2682090.098 | 1246704.0612
10 | 2682170.2374 | 1246707.7736 | 2682178.2473 | 1246660.7613 | 2682179.1145 | 1246654.8801 | 2682181.1037 | 1246650.3488 | 2682182.3597 | 1246647.4863 | 2682171.8607 | 1246628.8272 | 2682177.69 | 1246626.3061 | 2682183.1344 | 1246636.8337
11 | 2682183.1344 | 1246636.8337 | 2682177.69 | 1246626.3061 | 2682182.5539 | 1246624.2164 | 2682187.6726 | 1246630.4475 | 2682189.9467 | 1246635.883 | 2682195.4654 | 1246635.0588 | 2682189.0101 | 1246620.6144 | 2682191.7051 | 1246616.4042 | 2682199.2424 | 1246606.2123 | 2682200.5791 | 1246604.6074
12 | 2682183.1344 | 1246636.8337 | 2682197.7441 | 1246660.32 | 2682222.4631 | 1246711.7111
13 | 2682170.2374 | 1246707.7736 | 2682183.6835 | 1246710.0171 | 2682181.5247 | 1246720.784 | 2682179.1307 | 1246732.7151
14 | 2682170.2374 | 1246707.7736 | 2682156.3682 | 1246705.4723
15 | 2682200.5791 | 1246604.6074 | 2682202.1328 | 1246602.6164
16 | 2682133.374 | 1246710.3205 | 2682134.7751 | 1246701.8892
17 | 2682134.7751 | 1246701.8892 | 2682156.3682 | 1246705.4723
18 | 2682133.374 | 1246710.3205 | 2682133.2176 | 1246711.2523 | 2682132.5998 | 1246714.9465 | 2682124.9721 | 1246713.6844 | 2682125.4006 | 1246711.1106 | 2682114.9018 | 1246709.3693
19 | 2682198.5907 | 1246736.5431 | 2682179.1307 | 1246732.7151
20 | 2682179.1307 | 1246732.7151 | 2682176.631 | 1246745.1896 | 2682175.1216 | 1246752.7075
21 | 2682234.4881 | 1247071.7676 | 2682214.5271 | 1247076.6689
22 | 2682118.6876 | 1247100.7363 | 2682121.4048 | 1247099.2617 | 2682123.1459 | 1247098.5882
23 | 2682118.6876 | 1247100.7363 | 2682115.7788 | 1247104.0429 | 2682106.6744 | 1247114.577
24 | 2682129.3667 | 1247097.0815 | 2682128.125 | 1247097.2867 | 2682124.2908 | 1247098.1453 | 2682123.1459 | 1247098.5882
25 | 2682090.2144 | 1247133.6218 | 2682106.6744 | 1247114.577
26 | 2682129.3667 | 1247097.0815 | 2682132.0998 | 1247096.6412 | 2682136.1112 | 1247096.0741 | 2682140.751 | 1247095.4157
27 | 2682140.751 | 1247095.4157 | 2682153.6965 | 1247107.0035
28 | 2682140.751 | 1247095.4157 | 2682151.2775 | 1247092.9597 | 2682161.6809 | 1247090.1239
29 | 2682161.6809 | 1247090.1239 | 2682162.4908 | 1247094.3605 | 2682162.9309 | 1247097.4911 | 2682163.6455 | 1247098.802 | 2682164.7941 | 1247099.8631 | 2682170.13 | 1247104.26
30 | 2682161.6809 | 1247090.1239 | 2682174.0632 | 1247086.7597 | 2682193.6055 | 1247081.8578
31 | 2682170.13 | 1247104.26 | 2682185.7131 | 1247117.1008
32 | 2682193.6055 | 1247081.8578 | 2682203.384 | 1247079.405 | 2682214.5271 | 1247076.6689
33 | 2682153.6965 | 1247107.0035 | 2682155.367 | 1247106.9266 | 2682162.9038 | 1247112.978
34 | 2682090.2144 | 1247133.6218 | 2682103.5063 | 1247144.5172
35 | 2682118.7156 | 1247156.9843 | 2682103.5063 | 1247144.5172
36 | 2682175.1216 | 1246752.7075 | 2682215.0826 | 1246760.4669 | 2682235.145 | 1246763.3472
37 | 2682235.145 | 1246763.3472 | 2682242.4744 | 1246777.9261 | 2682243.1785 | 1246779.1497
38 | 2682175.1216 | 1246752.7075 | 2682171.5827 | 1246771.8883
39 | 2682163.9377 | 1246812.8966 | 2682152.536 | 1246804.3324 | 2682136.7759 | 1246793.0059 | 2682119.01 | 1246776.5168
40 | 2682166.3408 | 1246800.2985 | 2682163.9377 | 1246812.8966
41 | 2682166.3408 | 1246800.2985 | 2682185.7648 | 1246803.9925
42 | 2682166.3408 | 1246800.2985 | 2682171.5827 | 1246771.8883
43 | 2682175.0758 | 1247122.751 | 2682186.7216 | 1247132.1016
44 | 2682162.9038 | 1247112.978 | 2682175.0758 | 1247122.751
45 | 2682209.8612 | 1247136.9992 | 2682197.764 | 1247127.0308
46 | 2682185.7131 | 1247117.1008 | 2682197.764 | 1247127.0308

## bus_geodata
| x | y | coords
0 | 2682176.2005 | 1247016.277
1 | 2682212.324 | 1246980.5788
2 | 2682271.1287 | 1247037.4803
3 | 2682182.0406 | 1246951.0819
4 | 2682282.3819 | 1247064.3116
5 | 2682219.9824 | 1247051.2228
6 | 2682173.8463 | 1246943.0965
7 | 2682139.0934 | 1246909.2341
8 | 2682090.098 | 1246704.0612
9 | 2682183.1344 | 1246636.8337
10 | 2682170.2374 | 1246707.7736
11 | 2682200.5791 | 1246604.6074
12 | 2682222.4631 | 1246711.7111
13 | 2682134.7751 | 1246701.8892
14 | 2682133.374 | 1246710.3205
15 | 2682156.3682 | 1246705.4723
16 | 2682179.1307 | 1246732.7151
17 | 2682234.4881 | 1247071.7676
18 | 2682118.6876 | 1247100.7363
19 | 2682123.1459 | 1247098.5882
20 | 2682106.6744 | 1247114.577
21 | 2682129.3667 | 1247097.0815
22 | 2682140.751 | 1247095.4157
23 | 2682161.6809 | 1247090.1239
24 | 2682170.13 | 1247104.26
25 | 2682193.6055 | 1247081.8578
26 | 2682153.6965 | 1247107.0035
27 | 2682202.1328 | 1246602.6164
28 | 2682090.2144 | 1247133.6218
29 | 2682103.5063 | 1247144.5172
30 | 2682235.145 | 1246763.3472
31 | 2682175.1216 | 1246752.7075
32 | 2682243.1785 | 1246779.1497
33 | 2682198.5907 | 1246736.5431
34 | 2682119.01 | 1246776.5168
35 | 2682163.9377 | 1246812.8966
36 | 2682114.9018 | 1246709.3693
37 | 2682166.3408 | 1246800.2985
38 | 2682171.5827 | 1246771.8883
39 | 2682214.5271 | 1247076.6689
40 | 2682186.7216 | 1247132.1016
41 | 2682175.0758 | 1247122.751
42 | 2682118.7156 | 1247156.9843
43 | 2682209.8612 | 1247136.9992
44 | 2682197.764 | 1247127.0308
45 | 2682185.7131 | 1247117.1008
46 | 2682162.9038 | 1247112.978
47 | 2682185.7648 | 1246803.9925
48 | 2682182.0406 | 1246951.0819

## line_std_types
| c_nf_per_km | r_ohm_per_km | x_ohm_per_km | max_i_ka | type | q_mm2 | alpha | voltage_rating
NAYY 4x50 SE | 210 | 0.642 | 0.083 | 0.142 | cs | 50 | 0.00403 | LV
NAYY 4x120 SE | 264 | 0.225 | 0.08 | 0.242 | cs | 120 | 0.00403 | LV
NAYY 4x150 SE | 261 | 0.208 | 0.08 | 0.27 | cs | 150 | 0.00403 | LV
NA2XS2Y 1x95 RM/25 12/20 kV | 216 | 0.313 | 0.132 | 0.252 | cs | 95 | 0.00403 | MV
NA2XS2Y 1x185 RM/25 12/20 kV | 273 | 0.161 | 0.117 | 0.362 | cs | 185 | 0.00403 | MV
NA2XS2Y 1x240 RM/25 12/20 kV | 304 | 0.122 | 0.112 | 0.421 | cs | 240 | 0.00403 | MV
NA2XS2Y 1x95 RM/25 6/10 kV | 315 | 0.313 | 0.123 | 0.249 | cs | 95 | 0.00403 | MV
NA2XS2Y 1x185 RM/25 6/10 kV | 406 | 0.161 | 0.11 | 0.358 | cs | 185 | 0.00403 | MV
NA2XS2Y 1x240 RM/25 6/10 kV | 456 | 0.122 | 0.105 | 0.416 | cs | 240 | 0.00403 | MV
NA2XS2Y 1x150 RM/25 12/20 kV | 250 | 0.206 | 0.116 | 0.319 | cs | 150 | 0.00403 | MV
NA2XS2Y 1x120 RM/25 12/20 kV | 230 | 0.253 | 0.119 | 0.283 | cs | 120 | 0.00403 | MV
NA2XS2Y 1x70 RM/25 12/20 kV | 190 | 0.443 | 0.132 | 0.22 | cs | 70 | 0.00403 | MV
NA2XS2Y 1x150 RM/25 6/10 kV | 360 | 0.206 | 0.11 | 0.315 | cs | 150 | 0.00403 | MV
NA2XS2Y 1x120 RM/25 6/10 kV | 340 | 0.253 | 0.113 | 0.28 | cs | 120 | 0.00403 | MV
NA2XS2Y 1x70 RM/25 6/10 kV | 280 | 0.443 | 0.123 | 0.217 | cs | 70 | 0.00403 | MV
N2XS(FL)2Y 1x120 RM/35 64/110 kV | 112 | 0.153 | 0.166 | 0.366 | cs | 120 | 0.00393 | HV
N2XS(FL)2Y 1x185 RM/35 64/110 kV | 125 | 0.099 | 0.156 | 0.457 | cs | 185 | 0.00393 | HV
N2XS(FL)2Y 1x240 RM/35 64/110 kV | 135 | 0.075 | 0.149 | 0.526 | cs | 240 | 0.00393 | HV
N2XS(FL)2Y 1x300 RM/35 64/110 kV | 144 | 0.06 | 0.144 | 0.588 | cs | 300 | 0.00393 | HV
15-AL1/3-ST1A 0.4 | 11 | 1.8769 | 0.35 | 0.105 | ol | 16 | 0.00403 | LV
24-AL1/4-ST1A 0.4 | 11.25 | 1.2012 | 0.335 | 0.14 | ol | 24 | 0.00403 | LV
48-AL1/8-ST1A 0.4 | 12.2 | 0.5939 | 0.3 | 0.21 | ol | 48 | 0.00403 | LV
94-AL1/15-ST1A 0.4 | 13.2 | 0.306 | 0.29 | 0.35 | ol | 94 | 0.00403 | LV
34-AL1/6-ST1A 10.0 | 9.7 | 0.8342 | 0.36 | 0.17 | ol | 34 | 0.00403 | MV
48-AL1/8-ST1A 10.0 | 10.1 | 0.5939 | 0.35 | 0.21 | ol | 48 | 0.00403 | MV
70-AL1/11-ST1A 10.0 | 10.4 | 0.4132 | 0.339 | 0.29 | ol | 70 | 0.00403 | MV
94-AL1/15-ST1A 10.0 | 10.75 | 0.306 | 0.33 | 0.35 | ol | 94 | 0.00403 | MV
122-AL1/20-ST1A 10.0 | 11.1 | 0.2376 | 0.323 | 0.41 | ol | 122 | 0.00403 | MV
149-AL1/24-ST1A 10.0 | 11.25 | 0.194 | 0.315 | 0.47 | ol | 149 | 0.00403 | MV
34-AL1/6-ST1A 20.0 | 9.15 | 0.8342 | 0.382 | 0.17 | ol | 34 | 0.00403 | MV
48-AL1/8-ST1A 20.0 | 9.5 | 0.5939 | 0.372 | 0.21 | ol | 48 | 0.00403 | MV
70-AL1/11-ST1A 20.0 | 9.7 | 0.4132 | 0.36 | 0.29 | ol | 70 | 0.00403 | MV
94-AL1/15-ST1A 20.0 | 10 | 0.306 | 0.35 | 0.35 | ol | 94 | 0.00403 | MV
122-AL1/20-ST1A 20.0 | 10.3 | 0.2376 | 0.344 | 0.41 | ol | 122 | 0.00403 | MV
149-AL1/24-ST1A 20.0 | 10.5 | 0.194 | 0.337 | 0.47 | ol | 149 | 0.00403 | MV
184-AL1/30-ST1A 20.0 | 10.75 | 0.1571 | 0.33 | 0.535 | ol | 184 | 0.00403 | MV
243-AL1/39-ST1A 20.0 | 11 | 0.1188 | 0.32 | 0.645 | ol | 243 | 0.00403 | MV
48-AL1/8-ST1A 110.0 | 8 | 0.5939 | 0.46 | 0.21 | ol | 48 | 0.00403 | HV
70-AL1/11-ST1A 110.0 | 8.4 | 0.4132 | 0.45 | 0.29 | ol | 70 | 0.00403 | HV
94-AL1/15-ST1A 110.0 | 8.65 | 0.306 | 0.44 | 0.35 | ol | 94 | 0.00403 | HV
122-AL1/20-ST1A 110.0 | 8.5 | 0.2376 | 0.43 | 0.41 | ol | 122 | 0.00403 | HV
149-AL1/24-ST1A 110.0 | 8.75 | 0.194 | 0.41 | 0.47 | ol | 149 | 0.00403 | HV
184-AL1/30-ST1A 110.0 | 8.8 | 0.1571 | 0.4 | 0.535 | ol | 184 | 0.00403 | HV
243-AL1/39-ST1A 110.0 | 9 | 0.1188 | 0.39 | 0.645 | ol | 243 | 0.00403 | HV
305-AL1/39-ST1A 110.0 | 9.2 | 0.0949 | 0.38 | 0.74 | ol | 305 | 0.00403 | HV
490-AL1/64-ST1A 110.0 | 9.75 | 0.059 | 0.37 | 0.96 | ol | 490 | 0.00403 | HV
679-AL1/86-ST1A 110.0 | 9.95 | 0.042 | 0.36 | 1.15 | ol | 679 | 0.00403 | HV
490-AL1/64-ST1A 220.0 | 10 | 0.059 | 0.285 | 0.96 | ol | 490 | 0.00403 | HV
679-AL1/86-ST1A 220.0 | 11.7 | 0.042 | 0.275 | 1.15 | ol | 679 | 0.00403 | HV
490-AL1/64-ST1A 380.0 | 11 | 0.059 | 0.253 | 0.96 | ol | 490 | 0.00403 | HV
679-AL1/86-ST1A 380.0 | 14.6 | 0.042 | 0.25 | 1.15 | ol | 679 | 0.00403 | HV

## trafo_std_types
| i0_percent | pfe_kw | vkr_percent | sn_mva | vn_lv_kv | vn_hv_kv | vk_percent | shift_degree | vector_group | tap_side | tap_neutral | tap_min | tap_max | tap_step_degree | tap_step_percent | tap_phase_shifter
160 MVA 380/110 kV | 0.06 | 60 | 0.25 | 160 | 110 | 380 | 12.2 | 0 | Yy0 | hv | 0 | -9 | 9 | 0 | 1.5 | FALSE
100 MVA 220/110 kV | 0.06 | 55 | 0.26 | 100 | 110 | 220 | 12 | 0 | Yy0 | hv | 0 | -9 | 9 | 0 | 1.5 | FALSE
63 MVA 110/20 kV | 0.04 | 22 | 0.32 | 63 | 20 | 110 | 18 | 150 | YNd5 | hv | 0 | -9 | 9 | 0 | 1.5 | FALSE
40 MVA 110/20 kV | 0.05 | 18 | 0.34 | 40 | 20 | 110 | 16.2 | 150 | YNd5 | hv | 0 | -9 | 9 | 0 | 1.5 | FALSE
25 MVA 110/20 kV | 0.07 | 14 | 0.41 | 25 | 20 | 110 | 12 | 150 | YNd5 | hv | 0 | -9 | 9 | 0 | 1.5 | FALSE
63 MVA 110/10 kV | 0.04 | 22 | 0.32 | 63 | 10 | 110 | 18 | 150 | YNd5 | hv | 0 | -9 | 9 | 0 | 1.5 | FALSE
40 MVA 110/10 kV | 0.05 | 18 | 0.34 | 40 | 10 | 110 | 16.2 | 150 | YNd5 | hv | 0 | -9 | 9 | 0 | 1.5 | FALSE
25 MVA 110/10 kV | 0.07 | 14 | 0.41 | 25 | 10 | 110 | 12 | 150 | YNd5 | hv | 0 | -9 | 9 | 0 | 1.5 | FALSE
0.25 MVA 20/0.4 kV | 0.32 | 0.8 | 1.44 | 0.25 | 0.4 | 20 | 6 | 150 | Yzn5 | hv | 0 | -2 | 2 | 0 | 2.5 | FALSE
0.4 MVA 20/0.4 kV | 0.3375 | 1.35 | 1.425 | 0.4 | 0.4 | 20 | 6 | 150 | Dyn5 | hv | 0 | -2 | 2 | 0 | 2.5 | FALSE
0.63 MVA 20/0.4 kV | 0.2619 | 1.65 | 1.206 | 0.63 | 0.4 | 20 | 6 | 150 | Dyn5 | hv | 0 | -2 | 2 | 0 | 2.5 | FALSE
0.25 MVA 10/0.4 kV | 0.24 | 0.6 | 1.2 | 0.25 | 0.4 | 10 | 4 | 150 | Dyn5 | hv | 0 | -2 | 2 | 0 | 2.5 | FALSE
0.4 MVA 10/0.4 kV | 0.2375 | 0.95 | 1.325 | 0.4 | 0.4 | 10 | 4 | 150 | Dyn5 | hv | 0 | -2 | 2 | 0 | 2.5 | FALSE
0.63 MVA 10/0.4 kV | 0.1873 | 1.18 | 1.0794 | 0.63 | 0.4 | 10 | 4 | 150 | Dyn5 | hv | 0 | -2 | 2 | 0 | 2.5 | FALSE

## trafo3w_std_types
| sn_hv_mva | sn_mv_mva | sn_lv_mva | vn_hv_kv | vn_mv_kv | vn_lv_kv | vk_hv_percent | vk_mv_percent | vk_lv_percent | vkr_hv_percent | vkr_mv_percent | vkr_lv_percent | pfe_kw | i0_percent | shift_mv_degree | shift_lv_degree | vector_group | tap_side | tap_neutral | tap_min | tap_max | tap_step_percent
63/25/38 MVA 110/20/10 kV | 63 | 25 | 38 | 110 | 20 | 10 | 10.4 | 10.4 | 10.4 | 0.28 | 0.32 | 0.35 | 35 | 0.89 | 0 | 0 | YN0yn0yn0 | hv | 0 | -10 | 10 | 1.2
63/25/38 MVA 110/10/10 kV | 63 | 25 | 38 | 110 | 10 | 10 | 10.4 | 10.4 | 10.4 | 0.28 | 0.32 | 0.35 | 35 | 0.89 | 0 | 0 | YN0yn0yn0 | hv | 0 | -10 | 10 | 1.2

## fuse_std_types
| fuse_type | i_rated_a | t_avg | t_min | t_total | x_avg | x_min | x_total
HV 100A | HV 100A | 100 | 0 | [10.0, 3.64, 0.854, 0.281, 0.1, 0.0531, 0.022, 0.01] | [10.0, 4.267, 1.21, 0.403, 0.1, 0.058, 0.022, 0.01] | 0 | [300.0, 350.0, 450.0, 550.0, 700.0, 850.0, 1200.0, 1752.0] | [600.0, 700.0, 900.0, 1150.0, 1665.0, 2000.0, 3000.0, 4313.0]
HV 10A | HV 10A | 10 | 0 | [10.0, 1675.0, 0.344, 0.156, 0.1, 0.0417, 0.0171, 0.01] | [10.0, 1.3, 0.3, 0.155, 0.1, 0.0555, 0.023, 0.01] | 0 | [30.0, 32.0, 35.0, 37.0, 39.0, 50.0, 70.0, 88.0] | [60.0, 70.0, 80.0, 87.0, 94.0, 110.0, 150.0, 216.0]
HV 125A | HV 125A | 125 | 0 | [10.0, 1.82, 0.344, 0.1, 0.0467, 0.0269, 0.01] | [10.0, 2.478, 0.426, 0.1, 0.0427, 0.0211, 0.01] | 0 | [375.0, 500.0, 700.0, 925.0, 1200.0, 1500.0, 2341.0] | [750.0, 1000.0, 1500.0, 2200.0, 3000.0, 4000.0, 5765.0]
HV 160A | HV 160A | 160 | 0 | [10.0, 4.15, 1.03, 0.198, 0.1, 0.051, 0.0172, 0.01] | [10.0, 2.3, 0.734, 0.274, 0.1, 0.046, 0.0177, 0.01] | 0 | [480.0, 550.0, 700.0, 1000.0, 1260.0, 1600.0, 2500.0, 3227.0] | [960.0, 1300.0, 1700.0, 2200.0, 2996.0, 4000.0, 6000.0, 7946.0]
HV 16A | HV 16A | 16 | 0 | [10.0, 0.352, 0.164, 0.1, 0.0649, 0.0342, 0.01] | [10.0, 2.34, 0.722, 0.181, 0.1, 0.055, 0.0296, 0.01] | 0 | [48.0, 60.0, 65.0, 71.0, 80.0, 100.0, 162.0] | [96.0, 110.0, 125.0, 150.0, 168.0, 200.0, 250.0, 398.0]
HV 200A | HV 200A | 200 | 0 | [10.0, 4.267, 1.21, 0.403, 0.1, 0.058, 0.022, 0.01] | [10.0, 3.73, 1.654, 0.328, 0.1, 0.0531, 0.019, 0.01] | 0 | [600.0, 700.0, 900.0, 1150.0, 1665.0, 2000.0, 3000.0, 4313.0] | [1200.0, 1500.0, 1800.0, 2700.0, 3960.0, 5000.0, 7500.0, 10620.0]
HV 20A | HV 20A | 20 | 0 | [10.0, 1.3, 0.3, 0.155, 0.1, 0.0555, 0.023, 0.01] | [10.0, 1.3, 0.161, 0.1, 0.0611, 0.0399, 0.0141, 0.01] | 0 | [60.0, 70.0, 80.0, 87.0, 94.0, 110.0, 150.0, 216.0] | [120.0, 150.0, 200.0, 223.0, 260.0, 300.0, 450.0, 532.0]
HV 25A | HV 25A | 25 | 0 | [10.0, 2.512, 0.833, 0.299, 0.1, 0.0372, 0.0223, 0.01] | [10.0, 3.125, 0.597, 0.198, 0.1, 0.0378, 0.022, 0.01] | 0 | [75.0, 82.0, 90.0, 100.0, 124.0, 170.0, 200.0, 289.0] | [150.0, 170.0, 210.0, 250.0, 294.0, 400.0, 500.0, 711.0]
HV 31.5A | HV 31.5A | 31.5 | 0 | [10.0, 2.34, 0.722, 0.181, 0.1, 0.055, 0.0296, 0.01] | [10.0, 2.84, 0.368, 0.164, 0.1, 0.0621, 0.0378, 0.0195, 0.01] | 0 | [95.0, 110.0, 125.0, 150.0, 165.0, 200.0, 250.0, 390.0] | [189.0, 220.0, 300.0, 350.0, 393.0, 450.0, 530.0, 700.0, 960.0]
HV 40A | HV 40A | 40 | 0 | [10.0, 1.3, 0.161, 0.1, 0.0611, 0.0399, 0.0141, 0.01] | [10.0, 2.05, 0.369, 0.198, 0.1, 0.051, 0.0298, 0.01] | 0 | [120.0, 150.0, 200.0, 223.0, 260.0, 300.0, 450.0, 532.0] | [240.0, 300.0, 400.0, 450.0, 530.0, 650.0, 800.0, 1311.0]
HV 50A | HV 50A | 50 | 0 | [10.0, 3.215, 0.597, 0.198, 0.1, 0.0378, 0.022, 0.01] | [10.0, 3.64, 0.854, 0.281, 0.1, 0.0531, 0.022, 0.01] | 0 | [150.0, 170.0, 210.0, 250.0, 294.0, 400.0, 500.0, 711.0] | [300.0, 350.0, 450.0, 550.0, 700.0, 850.0, 1200.0, 1752.0]
HV 6.3A | HV 6.3A | 6.3 | 0 | [10.0, 1.39, 0.344, 0.168, 0.1, 0.056, 0.0263, 0.01] | [10.0, 1.711, 0.516, 0.198, 0.1, 0.0634, 0.0303, 0.01] | 0 | [19.0, 19.5, 20.4, 20.8, 22.0, 25.0, 32.0, 48.0] | [38.0, 40.0, 43.0, 48.0, 53.0, 60.0, 75.0, 118.0]
HV 63A | HV 63A | 63 | 0 | [10.0, 2.84, 0.368, 0.164, 0.1, 0.0621, 0.0378, 0.0195, 0.01] | [10.0, 1.82, 0.344, 0.1, 0.0467, 0.0269, 0.01] | 0 | [189.0, 220.0, 300.0, 350.0, 393.0, 450.0, 530.0, 700.0, 961.0] | [378.0, 500.0, 700.0, 934.0, 1200.0, 1500.0, 2366.0]
HV 80A | HV 80A | 80 | 0 | [10.0, 2.05, 0.369, 0.198, 0.1, 0.051, 0.0298, 0.01] | [10.0, 4.15, 1.03, 0.198, 0.1, 0.051, 0.0172, 0.01] | 0 | [240.0, 300.0, 400.0, 450.0, 530.0, 650.0, 800.0, 1311.0] | [480.0, 550.0, 700.0, 1000.0, 1260.0, 1600.0, 2500.0, 3227.0]
Siemens NH-1-100 | Siemens NH-1-100 | 100 | [5400.0, 2000.0, 400.0, 20.0, 1.0, 0.2, 0.012, 0.004] | 0 | 0 | [150.0, 190.0, 250.0, 430.0, 900.0, 1250.0, 2700.0, 3600.0] | 0 | 0
Siemens NH-1-125 | Siemens NH-1-125 | 125 | [4800.0, 120.0, 7.0, 0.1, 0.004] | 0 | 0 | [180.0, 400.0, 740.0, 2000.0, 4250.0] | 0 | 0
Siemens NH-1-16 | Siemens NH-1-16 | 16 | [4000.0, 400.0, 2.0, 0.1, 0.04, 0.01] | 0 | 0 | [26.0, 35.0, 75.0, 150.0, 200.0, 300.0] | 0 | 0
Siemens NH-1-160 | Siemens NH-1-160 | 160 | [4800.0, 120.0, 7.0, 0.1, 0.004] | 0 | 0 | [210.0, 500.0, 900.0, 2300.0, 5000.0] | 0 | 0
Siemens NH-1-25 | Siemens NH-1-25 | 25 | [4000.0, 1000.0, 10.0, 0.2, 0.02, 0.01] | 0 | 0 | [40.0, 50.0, 100.0, 210.0, 400.0, 500.0] | 0 | 0
Siemens NH-1-50 | Siemens NH-1-50 | 50 | [4000.0, 40.0, 4.0, 1.0, 0.02, 0.01] | 0 | 0 | [86.0, 200.0, 300.0, 400.0, 1000.0, 1280.0] | 0 | 0
Siemens NH-1-63 | Siemens NH-1-63 | 63 | [4000.0, 100.0, 10.0, 2.0, 0.04, 0.01] | 0 | 0 | [100.0, 200.0, 300.0, 400.0, 1000.0, 1500.0] | 0 | 0
Siemens NH-1-80 | Siemens NH-1-80 | 80 | [4800.0, 120.0, 7.0, 0.1, 0.01] | 0 | 0 | [150.58, 250.0, 450.0, 1150.0, 2470.0] | 0 | 0
Siemens NH-2-1000 | Siemens NH-2-1000 | 1000 | [4800.0, 120.0, 7.0, 0.1, 0.004] | 0 | 0 | [1900.0, 3500.0, 8400.0, 24000.0, 52000.0] | 0 | 0
Siemens NH-2-200 | Siemens NH-2-200 | 200 | [4800.0, 120.0, 7.0, 0.1, 0.004] | 0 | 0 | [280.0, 650.0, 1200.0, 3000.0, 7000.0] | 0 | 0
Siemens NH-2-224 | Siemens NH-2-224 | 224 | [4800.0, 120.0, 7.0, 0.2, 0.04, 0.004] | 0 | 0 | [400.0, 750.0, 1453.0, 3025.0, 4315.0, 7600.0] | 0 | 0
Siemens NH-2-250 | Siemens NH-2-250 | 250 | [4800.0, 120.0, 7.0, 0.1, 0.004] | 0 | 0 | [450.0, 800.0, 1650.0, 4000.0, 8500.0] | 0 | 0
Siemens NH-2-315 | Siemens NH-2-315 | 315 | [4800.0, 120.0, 7.0, 0.1, 0.004] | 0 | 0 | [550.0, 920.0, 1900.0, 5000.0, 11000.0] | 0 | 0
Siemens NH-2-355 | Siemens NH-2-355 | 355 | [4800.0, 120.0, 6.0, 0.1, 0.004] | 0 | 0 | [650.0, 1116.27, 2350.0, 5840.0, 12790.0] | 0 | 0
Siemens NH-2-400 | Siemens NH-2-400 | 400 | [4800.0, 120.0, 7.0, 0.1, 0.004] | 0 | 0 | [720.0, 1350.0, 2800.0, 6500.0, 15000.0] | 0 | 0
Siemens NH-2-425 | Siemens NH-2-425 | 425 | [4800.0, 120.0, 7.0, 0.1, 0.004] | 0 | 0 | [850.0, 1500.0, 3050.0, 7500.0, 16500.0] | 0 | 0
Siemens NH-2-630 | Siemens NH-2-630 | 630 | [4800.0, 120.0, 7.0, 0.1, 0.004] | 0 | 0 | [1200.0, 2000.0, 4800.0, 12000.0, 26000.0] | 0 | 0

## res_bus
| vm_pu | va_degree | p_mw | q_mvar
0 | 0.99414 | -0.11193 | 0.054255 | 0.013598
1 | 0.99666 | -0.063462 | 0 | 0
2 | 0.99238 | -0.1451 | 0 | 0
3 | 0.99929 | -0.013482 | 0 | 0
4 | 0.99014 | -0.18818 | 0 | 0
5 | 0.99022 | -0.18695 | 0.044544 | 0.011164
6 | 1 | 0 | -0.61827 | -0.15879
7 | 0.99758 | -0.045424 | 0 | 0
8 | 0.9806 | -0.37022 | 0 | 0
9 | 0.9761 | -0.45822 | 0 | 0
10 | 0.97662 | -0.448 | 0 | 0
11 | 0.9759 | -0.46212 | 0 | 0
12 | 0.9759 | -0.46218 | 0.0025576 | 0.00064098
13 | 0.97795 | -0.42183 | 0 | 0
14 | 0.97755 | -0.42972 | 0 | 0
15 | 0.97707 | -0.43918 | 0.045423 | 0.011384
16 | 0.97548 | -0.47038 | 0 | 0
17 | 0.98796 | -0.23014 | 0.017967 | 0.0045029
18 | 0.9816 | -0.3537 | 0 | 0
19 | 0.98191 | -0.34771 | 0.022436 | 0.0056229
20 | 0.98047 | -0.37587 | 0.017989 | 0.0045086
21 | 0.98244 | -0.33737 | 0 | 0
22 | 0.98339 | -0.31884 | 0 | 0
23 | 0.98504 | -0.28675 | 0 | 0
24 | 0.98441 | -0.29893 | 0.0068919 | 0.0017273
25 | 0.98628 | -0.26261 | 0.006271 | 0.0015717
26 | 0.98217 | -0.34266 | 0.01951 | 0.0048897
27 | 0.9759 | -0.46225 | 0.0029496 | 0.00073924
28 | 0.97933 | -0.39818 | 0 | 0
29 | 0.97855 | -0.41344 | 0.025239 | 0.0063255
30 | 0.97362 | -0.50692 | 0 | 0
31 | 0.97494 | -0.48102 | 0 | 0
32 | 0.97324 | -0.51446 | 0.023127 | 0.0057963
33 | 0.97504 | -0.47905 | 0.02391 | 0.0059923
34 | 0.97088 | -0.56105 | 0.029037 | 0.0072774
35 | 0.97245 | -0.53001 | 0 | 0
36 | 0.97635 | -0.45344 | 0.0506 | 0.012682
37 | 0.9728 | -0.52315 | 0 | 0
38 | 0.9745 | -0.48955 | 0.055988 | 0.014032
39 | 0.98712 | -0.24638 | 0.010669 | 0.0026739
40 | 0.98078 | -0.36979 | 0.018217 | 0.0045657
41 | 0.98104 | -0.36486 | 0.01942 | 0.0048671
42 | 0.97812 | -0.42188 | 0.023576 | 0.0059086
43 | 0.98351 | -0.31662 | 0.0072202 | 0.0018095
44 | 0.98361 | -0.31458 | 0.007183 | 0.0018002
45 | 0.98382 | -0.31053 | 0.017527 | 0.0043927
46 | 0.98158 | -0.35423 | 0.018811 | 0.0047146
47 | 0.97217 | -0.53558 | 0.03421 | 0.0085737
48 | 0.99998 | 149.9956 | 0 | 0

## res_line
| p_from_mw | q_from_mvar | p_to_mw | q_to_mvar | pl_mw | ql_mvar | i_from_ka | i_to_ka | i_ka | vm_from_pu | va_from_degree | vm_to_pu | va_to_degree | loading_percent
0 | -0.054255 | -0.013598 | 0.054381 | 0.013677 | 0.0001256 | 7.9723e-05 | 0.081209 | 0.081208 | 0.081209 | 0.99414 | -0.11193 | 0.99666 | -0.063462 | 22.31
1 | 0.287 | 0.073279 | -0.28587 | -0.072563 | 0.0011276 | 0.00071636 | 0.42897 | 0.42897 | 0.42897 | 0.99666 | -0.063462 | 0.99238 | -0.1451 | 23.5697
2 | -0.34138 | -0.086957 | 0.3422 | 0.087482 | 0.00082524 | 0.00052539 | 0.51017 | 0.51017 | 0.51017 | 0.99666 | -0.063462 | 0.99929 | -0.013482 | 28.0316
3 | 0.24123 | 0.061343 | -0.24074 | -0.061027 | 0.00049948 | 0.00031639 | 0.36203 | 0.36203 | 0.36203 | 0.99238 | -0.1451 | 0.99014 | -0.18818 | 19.892
4 | 0.044633 | 0.01122 | -0.044544 | -0.011164 | 8.8982e-05 | 5.6266e-05 | 0.066936 | 0.066936 | 0.066936 | 0.99238 | -0.1451 | 0.99022 | -0.18695 | 18.3891
5 | -0.3422 | -0.087482 | 0.34242 | 0.087624 | 0.00022335 | 0.00014219 | 0.51017 | 0.51017 | 0.51017 | 0.99929 | -0.013482 | 1 | 0 | 28.0315
6 | 0.24074 | 0.061027 | -0.24025 | -0.06072 | 0.00048445 | 0.00030688 | 0.36203 | 0.36203 | 0.36203 | 0.99014 | -0.18818 | 0.98796 | -0.23014 | 19.892
7 | 0.2742 | 0.071168 | -0.27359 | -0.070781 | 0.00060841 | 0.00038621 | 0.40888 | 0.40888 | 0.40888 | 1 | 0 | 0.99758 | -0.045424 | 22.466
8 | 0.27359 | 0.070781 | -0.26932 | -0.068073 | 0.0042665 | 0.0027087 | 0.40888 | 0.40889 | 0.40889 | 0.99758 | -0.045424 | 0.9806 | -0.37022 | 22.4665
9 | 0.26932 | 0.068073 | -0.26866 | -0.067651 | 0.00066465 | 0.00042204 | 0.40889 | 0.40889 | 0.40889 | 0.9806 | -0.37022 | 0.97795 | -0.42183 | 22.4665
10 | -0.0055082 | -0.0013789 | 0.0055109 | 0.0013794 | 2.6786e-06 | 4.4711e-07 | 0.0083964 | 0.008396 | 0.0083964 | 0.9761 | -0.45822 | 0.97662 | -0.448 | 2.3067
11 | 0.0029502 | 0.00073867 | -0.0029496 | -0.00073922 | 5.4812e-07 | -5.5233e-07 | 0.0044971 | 0.0044975 | 0.0044975 | 0.9761 | -0.45822 | 0.9759 | -0.46212 | 1.2356
12 | 0.002558 | 0.00064024 | -0.0025576 | -0.00064098 | 4.829e-07 | -7.4928e-07 | 0.0038993 | 0.0038997 | 0.0038997 | 0.9761 | -0.45822 | 0.9759 | -0.46218 | 1.0713
13 | 0.16679 | 0.041997 | -0.16661 | -0.041885 | 0.00017826 | 0.00011179 | 0.2542 | 0.2542 | 0.2542 | 0.97662 | -0.448 | 0.97548 | -0.47038 | 13.9672
14 | -0.1723 | -0.043377 | 0.17238 | 0.043422 | 7.271e-05 | 4.5654e-05 | 0.2626 | 0.2626 | 0.2626 | 0.97662 | -0.448 | 0.97707 | -0.43918 | 14.4284
15 | 0.0029496 | 0.00073922 | -0.0029496 | -0.00073924 | 1.9156e-08 | -1.9295e-08 | 0.0044975 | 0.0044975 | 0.0044975 | 0.9759 | -0.46212 | 0.9759 | -0.46225 | 1.2356
16 | 0.050677 | 0.01273 | -0.050658 | -0.012718 | 1.9062e-05 | 1.2092e-05 | 0.077118 | 0.077118 | 0.077118 | 0.97795 | -0.42183 | 0.97755 | -0.42972 | 21.1863
17 | 0.21798 | 0.054921 | -0.2178 | -0.054806 | 0.0001807 | 0.00011428 | 0.33177 | 0.33177 | 0.33177 | 0.97795 | -0.42183 | 0.97707 | -0.43918 | 18.2293
18 | 0.050658 | 0.012718 | -0.0506 | -0.012682 | 5.7257e-05 | 3.6323e-05 | 0.077118 | 0.077118 | 0.077118 | 0.97755 | -0.42972 | 0.97635 | -0.45344 | 21.1864
19 | 0.02392 | 0.0059984 | -0.02391 | -0.0059923 | 9.8738e-06 | 6.0725e-06 | 0.036489 | 0.036489 | 0.036489 | 0.97548 | -0.47038 | 0.97504 | -0.47905 | 10.0244
20 | 0.14269 | 0.035887 | -0.14262 | -0.035842 | 7.2489e-05 | 4.5121e-05 | 0.21771 | 0.21771 | 0.21771 | 0.97548 | -0.47038 | 0.97494 | -0.48102 | 11.9623
21 | 0.22228 | 0.056217 | -0.22211 | -0.056108 | 0.00017297 | 0.00010939 | 0.33497 | 0.33497 | 0.33497 | 0.98796 | -0.23014 | 0.98712 | -0.24638 | 18.4052
22 | -0.066972 | -0.016849 | 0.066991 | 0.016861 | 1.9173e-05 | 1.2208e-05 | 0.10155 | 0.10155 | 0.10155 | 0.9816 | -0.3537 | 0.98191 | -0.34771 | 27.8972
23 | 0.066972 | 0.016849 | -0.066901 | -0.016804 | 7.0868e-05 | 4.5124e-05 | 0.10155 | 0.10155 | 0.10155 | 0.9816 | -0.3537 | 0.98047 | -0.37587 | 27.8973
24 | -0.089427 | -0.022484 | 0.089471 | 0.022512 | 4.4199e-05 | 2.8206e-05 | 0.13555 | 0.13555 | 0.13555 | 0.98191 | -0.34771 | 0.98244 | -0.33737 | 37.2378
25 | 0.048912 | 0.012295 | -0.04886 | -0.012262 | 5.2033e-05 | 3.2984e-05 | 0.074244 | 0.074244 | 0.074244 | 0.98047 | -0.37587 | 0.97933 | -0.39818 | 20.3968
26 | -0.089471 | -0.022512 | 0.08955 | 0.022563 | 7.9272e-05 | 5.0588e-05 | 0.13555 | 0.13555 | 0.13555 | 0.98244 | -0.33737 | 0.98339 | -0.31884 | 37.2378
27 | 0.0761 | 0.019127 | -0.076013 | -0.019071 | 8.642e-05 | 5.5089e-05 | 0.11517 | 0.11517 | 0.11517 | 0.98339 | -0.31884 | 0.98217 | -0.34266 | 31.6401
28 | -0.16565 | -0.04169 | 0.1659 | 0.041852 | 0.00025448 | 0.00016232 | 0.25072 | 0.25072 | 0.25072 | 0.98339 | -0.31884 | 0.98504 | -0.28675 | 34.4389
29 | 0.038866 | 0.0097568 | -0.038843 | -0.0097426 | 2.2555e-05 | 1.4213e-05 | 0.058717 | 0.058717 | 0.058717 | 0.98504 | -0.28675 | 0.98441 | -0.29893 | 16.1311
30 | -0.20477 | -0.051609 | 0.20501 | 0.051758 | 0.00023683 | 0.00014947 | 0.30943 | 0.30943 | 0.30943 | 0.98504 | -0.28675 | 0.98628 | -0.26261 | 17.0018
31 | 0.031951 | 0.0080154 | -0.031934 | -0.0080043 | 1.7664e-05 | 1.1049e-05 | 0.0483 | 0.0483 | 0.0483 | 0.98441 | -0.29893 | 0.98382 | -0.31053 | 13.2692
32 | -0.21128 | -0.05333 | 0.21144 | 0.053434 | 0.0001644 | 0.00010384 | 0.31889 | 0.31889 | 0.31889 | 0.98628 | -0.26261 | 0.98712 | -0.24638 | 17.5216
33 | 0.056503 | 0.014182 | -0.056472 | -0.014162 | 3.1162e-05 | 1.98e-05 | 0.085612 | 0.085612 | 0.085612 | 0.98217 | -0.34266 | 0.98158 | -0.35423 | 23.5197
34 | 0.04886 | 0.012262 | -0.048824 | -0.01224 | 3.5527e-05 | 2.2521e-05 | 0.074244 | 0.074245 | 0.074245 | 0.97933 | -0.39818 | 0.97855 | -0.41344 | 20.3968
35 | 0.023585 | 0.0059144 | -0.023576 | -0.0059086 | 9.4864e-06 | 5.8244e-06 | 0.035865 | 0.035866 | 0.035866 | 0.97855 | -0.41344 | 0.97812 | -0.42188 | 9.8532
36 | -0.023136 | -0.0058014 | 0.023164 | 0.0058189 | 2.8589e-05 | 1.7538e-05 | 0.03536 | 0.03536 | 0.03536 | 0.97362 | -0.50692 | 0.97494 | -0.48102 | 9.7143
37 | 0.023136 | 0.0058014 | -0.023127 | -0.0057963 | 8.3128e-06 | 5.0998e-06 | 0.03536 | 0.03536 | 0.03536 | 0.97362 | -0.50692 | 0.97324 | -0.51446 | 9.7143
38 | 0.11946 | 0.030023 | -0.11941 | -0.029993 | 4.8644e-05 | 2.9917e-05 | 0.18235 | 0.18235 | 0.18235 | 0.97494 | -0.48102 | 0.9745 | -0.48955 | 10.0195
39 | -0.029037 | -0.0072774 | 0.02908 | 0.0073042 | 4.3007e-05 | 2.6807e-05 | 0.044503 | 0.044503 | 0.044503 | 0.97088 | -0.56105 | 0.97245 | -0.53001 | 12.2262
40 | -0.02908 | -0.0073042 | 0.02909 | 0.0073101 | 9.5258e-06 | 5.9373e-06 | 0.044503 | 0.044503 | 0.044503 | 0.97245 | -0.53001 | 0.9728 | -0.52315 | 12.2261
41 | 0.03423 | 0.0085865 | -0.03421 | -0.0085737 | 2.027e-05 | 1.2728e-05 | 0.052362 | 0.052362 | 0.052362 | 0.9728 | -0.52315 | 0.97217 | -0.53558 | 14.3851
42 | -0.063319 | -0.015897 | 0.063421 | 0.015961 | 0.00010165 | 6.4696e-05 | 0.096865 | 0.096864 | 0.096865 | 0.9728 | -0.52315 | 0.9745 | -0.48955 | 26.6111
43 | -0.018217 | -0.0045657 | 0.018221 | 0.0045682 | 4.2783e-06 | 2.5496e-06 | 0.027639 | 0.027638 | 0.027639 | 0.98078 | -0.36979 | 0.98104 | -0.36486 | 7.593
44 | -0.037642 | -0.0094354 | 0.037661 | 0.0094474 | 1.9082e-05 | 1.2015e-05 | 0.057095 | 0.057095 | 0.057095 | 0.98104 | -0.36486 | 0.98158 | -0.35423 | 15.6853
45 | -0.0072202 | -0.0018095 | 0.0072209 | 0.0018098 | 7.0144e-07 | 2.4998e-07 | 0.010924 | 0.010924 | 0.010924 | 0.98351 | -0.31662 | 0.98361 | -0.31458 | 3.0011
46 | -0.014404 | -0.00361 | 0.014407 | 0.0036116 | 2.7803e-06 | 1.5812e-06 | 0.02179 | 0.02179 | 0.02179 | 0.98361 | -0.31458 | 0.98382 | -0.31053 | 5.9863

## res_trafo
| p_hv_mw | q_hv_mvar | p_lv_mw | q_lv_mvar | pl_mw | ql_mvar | i_hv_ka | i_lv_ka | vm_hv_pu | va_hv_degree | vm_lv_pu | va_lv_degree | loading_percent
0 | -1.2729e-15 | -1.3162e-15 | 0.00165 | 1.2699e-07 | 0.00165 | 1.2699e-07 | 5.2857e-17 | 0.0023815 | 0.99998 | 149.9956 | 1 | 0 | 0.2619

## res_ext_grid
| p_mw | q_mvar
0 | 0.62122 | 0.15953

## res_load
| p_mw | q_mvar
0 | 0.054255 | 0.013598
1 | 0.044544 | 0.011164
2 | 0.002953 | 0.00074008
3 | 0.0025576 | 0.00064098
4 | 0.045423 | 0.011384
5 | 0.017967 | 0.0045029
6 | 0.022436 | 0.0056229
7 | 0.017989 | 0.0045086
8 | 0.0068919 | 0.0017273
9 | 0.006271 | 0.0015717
10 | 0.01951 | 0.0048897
11 | 0.0029496 | 0.00073924
12 | 0.025239 | 0.0063255
13 | 0.023127 | 0.0057963
14 | 0.02391 | 0.0059923
15 | 0.029037 | 0.0072774
16 | 0.0506 | 0.012682
17 | 0.055988 | 0.014032
18 | 0.010669 | 0.0026739
19 | 0.018217 | 0.0045657
20 | 0.01942 | 0.0048671
21 | 0.023576 | 0.0059086
22 | 0.0072202 | 0.0018095
23 | 0.007183 | 0.0018002
24 | 0.017527 | 0.0043927
25 | 0.018811 | 0.0047146
26 | 0.03421 | 0.0085737

## dtypes
| element | column | dtype
0 | bus | name | object
1 | bus | vn_kv | float64
2 | bus | type | object
3 | bus | zone | object
4 | bus | in_service | bool
5 | load | name | object
6 | load | bus | uint32
7 | load | p_mw | float64
8 | load | q_mvar | float64
9 | load | const_z_percent | float64
10 | load | const_i_percent | float64
11 | load | sn_mva | float64
12 | load | scaling | float64
13 | load | in_service | bool
14 | load | type | object
15 | ext_grid | name | object
16 | ext_grid | bus | uint32
17 | ext_grid | vm_pu | float64
18 | ext_grid | va_degree | float64
19 | ext_grid | slack_weight | float64
20 | ext_grid | in_service | bool
21 | line | name | object
22 | line | std_type | object
23 | line | from_bus | uint32
24 | line | to_bus | uint32
25 | line | length_km | float64
26 | line | r_ohm_per_km | float64
27 | line | x_ohm_per_km | float64
28 | line | c_nf_per_km | float64
29 | line | g_us_per_km | float64
30 | line | max_i_ka | float64
31 | line | df | float64
32 | line | parallel | uint32
33 | line | type | object
34 | line | in_service | bool
35 | trafo | name | object
36 | trafo | std_type | object
37 | trafo | hv_bus | uint32
38 | trafo | lv_bus | uint32
39 | trafo | sn_mva | float64
40 | trafo | vn_hv_kv | float64
41 | trafo | vn_lv_kv | float64
42 | trafo | vk_percent | float64
43 | trafo | vkr_percent | float64
44 | trafo | pfe_kw | float64
45 | trafo | i0_percent | float64
46 | trafo | shift_degree | float64
47 | trafo | tap_side | object
48 | trafo | tap_neutral | int32
49 | trafo | tap_min | int32
50 | trafo | tap_max | int32
51 | trafo | tap_step_percent | float64
52 | trafo | tap_step_degree | float64
53 | trafo | tap_pos | int32
54 | trafo | tap_phase_shifter | bool
55 | trafo | parallel | uint32
56 | trafo | df | float64
57 | trafo | in_service | bool
58 | line_geodata | coords | object
59 | bus_geodata | x | float64
60 | bus_geodata | y | float64
61 | bus_geodata | coords | object
62 | res_bus | vm_pu | float64
63 | res_bus | va_degree | float64
64 | res_bus | p_mw | float64
65 | res_bus | q_mvar | float64
66 | res_line | p_from_mw | float64
67 | res_line | q_from_mvar | float64
68 | res_line | p_to_mw | float64
69 | res_line | q_to_mvar | float64
70 | res_line | pl_mw | float64
71 | res_line | ql_mvar | float64
72 | res_line | i_from_ka | float64
73 | res_line | i_to_ka | float64
74 | res_line | i_ka | float64
75 | res_line | vm_from_pu | float64
76 | res_line | va_from_degree | float64
77 | res_line | vm_to_pu | float64
78 | res_line | va_to_degree | float64
79 | res_line | loading_percent | float64
80 | res_trafo | p_hv_mw | float64
81 | res_trafo | q_hv_mvar | float64
82 | res_trafo | p_lv_mw | float64
83 | res_trafo | q_lv_mvar | float64
84 | res_trafo | pl_mw | float64
85 | res_trafo | ql_mvar | float64
86 | res_trafo | i_hv_ka | float64
87 | res_trafo | i_lv_ka | float64
88 | res_trafo | vm_hv_pu | float64
89 | res_trafo | va_hv_degree | float64
90 | res_trafo | vm_lv_pu | float64
91 | res_trafo | va_lv_degree | float64
92 | res_trafo | loading_percent | float64
93 | res_ext_grid | p_mw | float64
94 | res_ext_grid | q_mvar | float64
95 | res_load | p_mw | float64
96 | res_load | q_mvar | float64

## parameters
| version | format_version | converged | OPF_converged | name | f_hz | sn_mva
0 | 2.14.6 | 2.14.0 | TRUE | FALSE |  | 50 | 1