## bus
| name | vn_kv | type | zone | in_service
0 | bus_LV_261-206_0_3_node_0 | 0.4 | n |  | TRUE
1 | bus_LV_261-206_0_3_node_2 | 0.4 | n |  | TRUE
2 | bus_LV_261-206_0_3_node_1 | 0.4 | n |  | TRUE
3 | bus_LV_261-206_0_3_node_3 | 0.4 | n |  | TRUE
4 | bus_LV_261-206_0_3_node_5 | 0.4 | n |  | TRUE
5 | bus_LV_261-206_0_3_node_8 | 0.4 | n |  | TRUE
6 | bus_LV_261-206_0_3_node_36 | 0.4 | n |  | TRUE
7 | bus_LV_261-206_0_3_node_7 | 0.4 | n |  | TRUE
8 | bus_LV_261-206_0_3_node_34 | 0.4 | n |  | TRUE
9 | bus_LV_261-206_0_3_node_40 | 0.4 | n |  | TRUE
10 | bus_LV_261-206_0_3_node_13 | 0.4 | n |  | TRUE
11 | bus_LV_261-206_0_3_node_25 | 0.4 | n |  | TRUE
12 | bus_LV_261-206_0_3_node_9 | 0.4 | n |  | TRUE
13 | bus_LV_261-206_0_3_node_11 | 0.4 | n |  | TRUE
14 | bus_LV_261-206_0_3_node_21 | 0.4 | n |  | TRUE
15 | bus_LV_261-206_0_3_node_10 | 0.4 | n |  | TRUE
16 | bus_LV_261-206_0_3_node_22 | 0.4 | n |  | TRUE
17 | bus_LV_261-206_0_3_node_17 | 0.4 | n |  | TRUE
18 | bus_LV_261-206_0_3_node_31 | 0.4 | n |  | TRUE
19 | bus_LV_261-206_0_3_node_38 | 0.4 | n |  | TRUE
20 | bus_LV_261-206_0_3_node_14 | 0.4 | n |  | TRUE
21 | bus_LV_261-206_0_3_node_35 | 0.4 | n |  | TRUE
22 | bus_LV_261-206_0_3_node_15 | 0.4 | n |  | TRUE
23 | bus_LV_261-206_0_3_node_33 | 0.4 | n |  | TRUE
24 | bus_LV_261-206_0_3_node_24 | 0.4 | n |  | TRUE
25 | bus_LV_261-206_0_3_node_18 | 0.4 | n |  | TRUE
26 | bus_LV_261-206_0_3_node_26 | 0.4 | n |  | TRUE
27 | bus_LV_261-206_0_3_node_27 | 0.4 | n |  | TRUE
28 | bus_LV_261-206_0_3_node_39 | 0.4 | n |  | TRUE
29 | bus_LV_261-206_0_3_node_37 | 0.4 | n |  | TRUE
30 | bus_LV_261-206_0_3_node_20 | 0.4 | n |  | TRUE
31 | bus_LV_261-206_0_3_node_23 | 0.4 | n |  | TRUE
32 | bus_LV_261-206_0_3_node_16 | 0.4 | n |  | TRUE
33 | bus_LV_261-206_0_3_node_29 | 0.4 | n |  | TRUE
34 | bus_LV_261-206_0_3_node_19 | 0.4 | n |  | TRUE
35 | bus_LV_261-206_0_3_node_32 | 0.4 | n |  | TRUE
36 | bus_LV_261-206_0_3_node_28 | 0.4 | n |  | TRUE
37 | bus_LV_261-206_0_3_node_30 | 0.4 | n |  | TRUE
38 | bus_MV_532_0_node_4 | 20 | n |  | TRUE

## load
| name | bus | p_mw | q_mvar | const_z_percent | const_i_percent | sn_mva | scaling | in_service | type
0 | LV_261-206_0_3_load_0 | 0 | 0.031893 | 0.0079932 | 0 | 0 |  | 1 | TRUE | wye
1 | LV_261-206_0_3_load_36 | 6 | 0.012112 | 0.0030355 | 0 | 0 |  | 1 | TRUE | wye
2 | LV_261-206_0_3_load_34 | 8 | 0.026673 | 0.0066849 | 0 | 0 |  | 1 | TRUE | wye
3 | LV_261-206_0_3_load_40 | 9 | 0.027894 | 0.0069909 | 0 | 0 |  | 1 | TRUE | wye
4 | LV_261-206_0_3_load_25 | 11 | 0.018467 | 0.0046282 | 0 | 0 |  | 1 | TRUE | wye
5 | LV_261-206_0_3_load_21 | 14 | 0.0054926 | 0.0013766 | 0 | 0 |  | 1 | TRUE | wye
6 | LV_261-206_0_3_load_22 | 16 | 0.022012 | 0.0055168 | 0 | 0 |  | 1 | TRUE | wye
7 | LV_261-206_0_3_load_17 | 17 | 0.0065597 | 0.001644 | 0 | 0 |  | 1 | TRUE | wye
8 | LV_261-206_0_3_load_31 | 18 | 0.014413 | 0.0036123 | 0 | 0 |  | 1 | TRUE | wye
9 | LV_261-206_0_3_load_38 | 19 | 0.0046861 | 0.0011744 | 0 | 0 |  | 1 | TRUE | wye
10 | LV_261-206_0_3_load_35 | 21 | 0.01029 | 0.0025789 | 0 | 0 |  | 1 | TRUE | wye
11 | LV_261-206_0_3_load_33 | 23 | 0.0096693 | 0.0024234 | 0 | 0 |  | 1 | TRUE | wye
12 | LV_261-206_0_3_load_24 | 24 | 0.0068666 | 0.0017209 | 0 | 0 |  | 1 | TRUE | wye
13 | LV_261-206_0_3_load_18 | 25 | 0.015316 | 0.0038385 | 0 | 0 |  | 1 | TRUE | wye
14 | LV_261-206_0_3_load_39 | 28 | 0.018994 | 0.0047602 | 0 | 0 |  | 1 | TRUE | wye
15 | LV_261-206_0_3_load_37 | 29 | 0.0090607 | 0.0022708 | 0 | 0 |  | 1 | TRUE | wye
16 | LV_261-206_0_3_load_20 | 30 | 0.039667 | 0.0099414 | 0 | 0 |  | 1 | TRUE | wye
17 | LV_261-206_0_3_load_23 | 31 | 0.011279 | 0.0028268 | 0 | 0 |  | 1 | TRUE | wye
18 | LV_261-206_0_3_load_16 | 32 | 0.010494 | 0.0026301 | 0 | 0 |  | 1 | TRUE | wye
19 | LV_261-206_0_3_load_29 | 33 | 0.01608 | 0.0040301 | 0 | 0 |  | 1 | TRUE | wye
20 | LV_261-206_0_3_load_19 | 34 | 0.024169 | 0.0060573 | 0 | 0 |  | 1 | TRUE | wye
21 | LV_261-206_0_3_load_32 | 35 | 0.01798 | 0.0045061 | 0 | 0 |  | 1 | TRUE | wye
22 | LV_261-206_0_3_load_28 | 36 | 0.00923 | 0.0023132 | 0 | 0 |  | 1 | TRUE | wye
23 | LV_261-206_0_3_load_30 | 37 | 0.0090157 | 0.0022595 | 0 | 0 |  | 1 | TRUE | wye

## ext_grid
| name | bus | vm_pu | va_degree | slack_weight | in_service
0 |  | 21 | 1 | 0 | 1 | TRUE

## line
| name | std_type | from_bus | to_bus | length_km | r_ohm_per_km | x_ohm_per_km | c_nf_per_km | g_us_per_km | max_i_ka | df | parallel | type | in_service
0 | LV_261-206_0_3_line_0 |  | 0 | 1 | 0.01775 | 0.125 | 0.08 | 261 | 0 | 0.364 | 1 | 1 | cs | TRUE
1 | LV_261-206_0_3_line_1 |  | 1 | 5 | 0.010071 | 0.125 | 0.08 | 261 | 0 | 0.364 | 1 | 1 | cs | TRUE
2 | LV_261-206_0_3_line_2 |  | 2 | 3 | 0.011007 | 0.125 | 0.08 | 261 | 0 | 0.364 | 1 | 1 | cs | TRUE
3 | LV_261-206_0_3_line_3 |  | 2 | 4 | 0.0073527 | 0.125 | 0.08 | 261 | 0 | 0.364 | 1 | 1 | cs | TRUE
4 | LV_261-206_0_3_line_4 |  | 3 | 6 | 0.034382 | 0.125 | 0.08 | 261 | 0 | 0.364 | 1 | 1 | cs | TRUE
5 | LV_261-206_0_3_line_5 |  | 4 | 7 | 0.005918 | 0.125 | 0.08 | 261 | 0 | 0.364 | 1 | 1 | cs | TRUE
6 | LV_261-206_0_3_line_6 |  | 4 | 8 | 0.010273 | 0.125 | 0.08 | 261 | 0 | 0.364 | 1 | 1 | cs | TRUE
7 | LV_261-206_0_3_line_7 |  | 5 | 10 | 0.021134 | 0.125 | 0.08 | 261 | 0 | 0.364 | 1 | 1 | cs | TRUE
8 | LV_261-206_0_3_line_8 |  | 5 | 11 | 0.0048533 | 0.125 | 0.08 | 261 | 0 | 0.364 | 1 | 1 | cs | TRUE
9 | LV_261-206_0_3_line_9 |  | 7 | 9 | 0.032562 | 0.125 | 0.08 | 261 | 0 | 0.364 | 1 | 1 | cs | TRUE
10 | LV_261-206_0_3_line_10 |  | 8 | 23 | 0.018881 | 0.125 | 0.08 | 261 | 0 | 0.364 | 1 | 1 | cs | TRUE
11 | LV_261-206_0_3_line_11 |  | 10 | 19 | 0.05586 | 0.125 | 0.08 | 261 | 0 | 0.364 | 1 | 1 | cs | TRUE
12 | LV_261-206_0_3_line_12 |  | 11 | 24 | 0.0099067 | 0.125 | 0.08 | 261 | 0 | 0.364 | 1 | 1 | cs | TRUE
13 | LV_261-206_0_3_line_13 |  | 12 | 13 | 0.0088799 | 0.125 | 0.08 | 261 | 0 | 0.364 | 1 | 1 | cs | TRUE
14 | LV_261-206_0_3_line_14 |  | 12 | 14 | 0.026677 | 0.125 | 0.08 | 261 | 0 | 0.364 | 1 | 1 | cs | TRUE
15 | LV_261-206_0_3_line_15 |  | 13 | 18 | 0.034786 | 0.125 | 0.08 | 261 | 0 | 0.364 | 1 | 1 | cs | TRUE
16 | LV_261-206_0_3_line_16 |  | 14 | 30 | 0.012028 | 0.125 | 0.08 | 261 | 0 | 0.364 | 1 | 1 | cs | TRUE
17 | LV_261-206_0_3_line_17 |  | 15 | 16 | 0.017046 | 0.125 | 0.08 | 261 | 0 | 0.364 | 1 | 1 | cs | TRUE
18 | LV_261-206_0_3_line_18 |  | 15 | 17 | 0.01096 | 0.125 | 0.08 | 261 | 0 | 0.364 | 1 | 1 | cs | TRUE
19 | LV_261-206_0_3_line_19 |  | 16 | 31 | 0.0071666 | 0.125 | 0.08 | 261 | 0 | 0.364 | 1 | 1 | cs | TRUE
20 | LV_261-206_0_3_line_20 |  | 17 | 32 | 0.015116 | 0.125 | 0.08 | 261 | 0 | 0.364 | 1 | 1 | cs | TRUE
21 | LV_261-206_0_3_line_21 |  | 18 | 33 | 0.020075 | 0.125 | 0.08 | 261 | 0 | 0.364 | 1 | 1 | cs | TRUE
22 | LV_261-206_0_3_line_22 |  | 19 | 27 | 0.024961 | 0.125 | 0.08 | 261 | 0 | 0.364 | 1 | 1 | cs | TRUE
23 | LV_261-206_0_3_line_23 |  | 20 | 21 | 0.027818 | 0.125 | 0.08 | 261 | 0 | 0.364 | 1 | 2 | cs | TRUE
24 | LV_261-206_0_3_line_24 |  | 20 | 22 | 0.0083594 | 0.125 | 0.08 | 261 | 0 | 0.364 | 1 | 2 | cs | TRUE
25 | LV_261-206_0_3_line_25 |  | 20 | 23 | 0.010487 | 0.125 | 0.08 | 261 | 0 | 0.364 | 1 | 1 | cs | TRUE
26 | LV_261-206_0_3_line_26 |  | 21 | 35 | 0.015986 | 0.125 | 0.08 | 261 | 0 | 0.364 | 1 | 1 | cs | TRUE
27 | LV_261-206_0_3_line_27 |  | 22 | 24 | 0.02753 | 0.125 | 0.08 | 261 | 0 | 0.364 | 1 | 1 | cs | TRUE
28 | LV_261-206_0_3_line_28 |  | 22 | 25 | 0.0084541 | 0.125 | 0.08 | 261 | 0 | 0.364 | 1 | 1 | cs | TRUE
29 | LV_261-206_0_3_line_29 |  | 25 | 32 | 0.014739 | 0.125 | 0.08 | 261 | 0 | 0.364 | 1 | 1 | cs | TRUE
30 | LV_261-206_0_3_line_30 |  | 26 | 27 | 0.041027 | 0.125 | 0.08 | 261 | 0 | 0.364 | 1 | 1 | cs | TRUE
31 | LV_261-206_0_3_line_31 |  | 26 | 28 | 0.07365 | 0.125 | 0.08 | 261 | 0 | 0.364 | 1 | 1 | cs | TRUE
32 | LV_261-206_0_3_line_32 |  | 27 | 29 | 0.044535 | 0.125 | 0.08 | 261 | 0 | 0.364 | 1 | 1 | cs | TRUE
33 | LV_261-206_0_3_line_33 |  | 30 | 34 | 0.051453 | 0.125 | 0.08 | 261 | 0 | 0.364 | 1 | 1 | cs | TRUE
34 | LV_261-206_0_3_line_34 |  | 33 | 36 | 0.012595 | 0.125 | 0.08 | 261 | 0 | 0.364 | 1 | 1 | cs | TRUE
35 | LV_261-206_0_3_line_35 |  | 35 | 37 | 0.013347 | 0.125 | 0.08 | 261 | 0 | 0.364 | 1 | 1 | cs | TRUE
36 | LV_261-206_0_3_line_36 |  | 36 | 37 | 0.0091133 | 0.125 | 0.08 | 261 | 0 | 0.364 | 1 | 1 | cs | TRUE

## trafo
| name | std_type | hv_bus | lv_bus | sn_mva | vn_hv_kv | vn_lv_kv | vk_percent | vkr_percent | pfe_kw | i0_percent | shift_degree | tap_side | tap_neutral | tap_min | tap_max | tap_step_percent | tap_step_degree | tap_pos | tap_phase_shifter | parallel | df | in_service
0 | LV_261-206_0_3_trafo_35 | 0.63 MVA 20/0.4 kV | 38 | 21 | 0.63 | 20 | 0.4 | 6 | 1.206 | 1.65 | 0.2619 | 150 | hv | 0 | -2 | 2 | 2.5 | 0 | 0 | FALSE | 1 | 1 | TRUE

## line_geodata
| x0 | y0 | x1 | y1 | x2 | y2 | x3 | y3 | x4 | y4 | x5 | y5 | x6 | y6 | x7 | y7 | x8 | y8 | x9 | y9
0 | 2682433.2317 | 1247039.0878 | 2682444.7209 | 1247025.5584
1 | 2682431.4824 | 1247046.4578 | 2682428.9248 | 1247044.0538 | 2682433.2317 | 1247039.0878
2 | 2682474.778 | 1246975.6522 | 2682475.9943 | 1246977.2703 | 2682481.1684 | 1246980.0221 | 2682481.7417 | 1246980.6194 | 2682482.0974 | 1246981.6584 | 2682481.96 | 1246982.8463
3 | 2682481.96 | 1246982.8463 | 2682484.0336 | 1246984.2094 | 2682485.2387 | 1246985.0046 | 2682487.3121 | 1246986.3788 | 2682488.1213 | 1246986.8571
4 | 2682474.778 | 1246975.6522 | 2682466.8322 | 1246969.5929 | 2682459.6444 | 1246962.8102 | 2682453.3749 | 1246955.7178 | 2682450.1904 | 1246951.8113
5 | 2682488.1213 | 1246986.8571 | 2682489.2413 | 1246985.6273 | 2682490.1205 | 1246985.4172 | 2682490.9963 | 1246985.4516 | 2682493.1702 | 1246986.6605
6 | 2682488.1213 | 1246986.8571 | 2682481.5207 | 1246994.7284
7 | 2682414.8454 | 1247057.5347 | 2682421.1044 | 1247052.885 | 2682423.4323 | 1247051.1605 | 2682428.0753 | 1247045.9323 | 2682431.4824 | 1247046.4578
8 | 2682431.4824 | 1247046.4578 | 2682434.8128 | 1247049.2395 | 2682435.1449 | 1247048.8472
9 | 2682493.1702 | 1246986.6605 | 2682521.2291 | 1247003.1829
10 | 2682469.3887 | 1247009.1959 | 2682481.5207 | 1246994.7284
11 | 2682414.8454 | 1247057.5347 | 2682413.8157 | 1247056.0749 | 2682407.5549 | 1247044.5572 | 2682405.7688 | 1247043.1647 | 2682403.8098 | 1247042.2591 | 2682391.0039 | 1247041.3027 | 2682384.2317 | 1247039.941 | 2682380.1836 | 1247037.1605 | 2682375.6907 | 1247032.1388 | 2682372.5389 | 1247028.0747
12 | 2682441.5461 | 1247041.2862 | 2682435.1449 | 1247048.8472
13 | 2682561.8282 | 1247109.8618 | 2682562.732 | 1247108.9737 | 2682564.7081 | 1247107.022 | 2682567.1209 | 1247104.6316 | 2682568.1472 | 1247103.623
14 | 2682561.8282 | 1247109.8618 | 2682561.1223 | 1247109.018 | 2682541.6949 | 1247092.3827
15 | 2682568.1472 | 1247103.623 | 2682541.5669 | 1247081.1825
16 | 2682532.5587 | 1247084.5595 | 2682541.6949 | 1247092.3827
17 | 2682497.7442 | 1247055.3078 | 2682488.8022 | 1247066.0246 | 2682491.0643 | 1247068.1269
18 | 2682497.7442 | 1247055.3078 | 2682489.3922 | 1247048.2114
19 | 2682496.2322 | 1247071.6766 | 2682495.6408 | 1247072.38 | 2682491.0643 | 1247068.1269
20 | 2682477.8732 | 1247038.4241 | 2682489.3922 | 1247048.2114
21 | 2682526.2276 | 1247068.2321 | 2682541.5669 | 1247081.1825
22 | 2682357.6617 | 1247008.0375 | 2682365.8578 | 1247019.4596 | 2682372.5389 | 1247028.0747
23 | 2682465.9711 | 1247017.3603 | 2682487.2268 | 1247035.3055
24 | 2682460.1988 | 1247023.4067 | 2682461.1492 | 1247022.4192 | 2682462.9354 | 1247020.5427 | 2682465.2505 | 1247018.1176 | 2682465.9711 | 1247017.3603
25 | 2682465.9711 | 1247017.3603 | 2682464.8885 | 1247016.4446 | 2682464.4914 | 1247015.6719 | 2682464.7385 | 1247014.7413 | 2682469.3887 | 1247009.1959
26 | 2682499.4415 | 1247045.6179 | 2682487.2268 | 1247035.3055
27 | 2682460.1988 | 1247023.4067 | 2682459.4953 | 1247022.93 | 2682458.7524 | 1247022.5749 | 2682457.7717 | 1247022.4834 | 2682457.124 | 1247022.8858 | 2682441.5461 | 1247041.2862
28 | 2682460.1988 | 1247023.4067 | 2682466.6414 | 1247028.8808
29 | 2682477.8732 | 1247038.4241 | 2682466.6414 | 1247028.8808
30 | 2682347.4278 | 1246978.5404 | 2682344.2474 | 1246986.7022 | 2682344.5835 | 1246994.0456 | 2682346.0923 | 1247001.2607 | 2682353.8333 | 1247011.1866 | 2682357.6617 | 1247008.0375
31 | 2682347.4278 | 1246978.5404 | 2682375.7672 | 1246949.4571 | 2682398.7389 | 1246925.7057
32 | 2682357.6617 | 1247008.0375 | 2682359.0746 | 1247004.2098 | 2682367.4718 | 1246995.7313 | 2682387.2871 | 1246975.2168
33 | 2682496.3823 | 1247095.9948 | 2682516.3799 | 1247072.6798 | 2682517.7686 | 1247072.2321 | 2682518.9079 | 1247072.8707 | 2682532.5587 | 1247084.5595
34 | 2682516.6035 | 1247060.1069 | 2682526.2276 | 1247068.2321
35 | 2682499.4415 | 1247045.6179 | 2682509.64 | 1247054.228
36 | 2682516.6035 | 1247060.1069 | 2682509.64 | 1247054.228

## bus_geodata
| x | y | coords
0 | 2682444.7209 | 1247025.5584
1 | 2682433.2317 | 1247039.0878
2 | 2682481.96 | 1246982.8463
3 | 2682474.778 | 1246975.6522
4 | 2682488.1213 | 1246986.8571
5 | 2682431.4824 | 1247046.4578
6 | 2682450.1904 | 1246951.8113
7 | 2682493.1702 | 1246986.6605
8 | 2682481.5207 | 1246994.7284
9 | 2682521.2291 | 1247003.1829
10 | 2682414.8454 | 1247057.5347
11 | 2682435.1449 | 1247048.8472
12 | 2682561.8282 | 1247109.8618
13 | 2682568.1472 | 1247103.623
14 | 2682541.6949 | 1247092.3827
15 | 2682497.7442 | 1247055.3078
16 | 2682491.0643 | 1247068.1269
17 | 2682489.3922 | 1247048.2114
18 | 2682541.5669 | 1247081.1825
19 | 2682372.5389 | 1247028.0747
20 | 2682465.9711 | 1247017.3603
21 | 2682487.2268 | 1247035.3055
22 | 2682460.1988 | 1247023.4067
23 | 2682469.3887 | 1247009.1959
24 | 2682441.5461 | 1247041.2862
25 | 2682466.6414 | 1247028.8808
26 | 2682347.4278 | 1246978.5404
27 | 2682357.6617 | 1247008.0375
28 | 2682398.7389 | 1246925.7057
29 | 2682387.2871 | 1246975.2168
30 | 2682532.5587 | 1247084.5595
31 | 2682496.2322 | 1247071.6766
32 | 2682477.8732 | 1247038.4241
33 | 2682526.2276 | 1247068.2321
34 | 2682496.3823 | 1247095.9948
35 | 2682499.4415 | 1247045.6179
36 | 2682516.6035 | 1247060.1069
37 | 2682509.64 | 1247054.228
38 | 2682465.9711 | 1247017.3603

## line_std_types
| c_nf_per_km | r_ohm_per_km | x_ohm_per_km | max_i_ka | type | q_mm2 | alpha | voltage_rating
NAYY 4x50 SE | 210 | 0.642 | 0.083 | 0.142 | cs | 50 | 0.00403 | LV
NAYY 4x120 SE | 264 | 0.225 | 0.08 | 0.242 | cs | 120 | 0.00403 | LV
NAYY 4x150 SE | 261 | 0.208 | 0.08 | 0.27 | cs | 150 | 0.00403 | LV
NA2XS2Y 1x95 RM/25 12/20 kV | 216 | 0.313 | 0.132 | 0.252 | cs | 95 | 0.00403 | MV
NA2XS2Y 1x185 RM/25 12/20 kV | 273 | 0.161 | 0.117 | 0.362 | cs | 185 | 0.00403 | MV
NA2XS2Y 1x240 RM/25 12/20 kV | 304 | 0.122 | 0.112 | 0.421 | cs | 240 | 0.00403 | MV
NA2XS2Y 1x95 RM/25 6/10 kV | 315 | 0.313 | 0.123 | 0.249 | cs | 95 | 0.00403 | MV
NA2XS2Y 1x185 RM/25 6/10 kV | 406 | 0.161 | 0.11 | 0.358 | cs | 185 | 0.00403 | MV
NA2XS2Y 1x240 RM/25 6/10 kV | 456 | 0.122 | 0.105 | 0.416 | cs | 240 | 0.00403 | MV
NA2XS2Y 1x150 RM/25 12/20 kV | 250 | 0.206 | 0.116 | 0.319 | cs | 150 | 0.00403 | MV
NA2XS2Y 1x120 RM/25 12/20 kV | 230 | 0.253 | 0.119 | 0.283 | cs | 120 | 0.00403 | MV
NA2XS2Y 1x70 RM/25 12/20 kV | 190 | 0.443 | 0.132 | 0.22 | cs | 70 | 0.00403 | MV
NA2XS2Y 1x150 RM/25 6/10 kV | 360 | 0.206 | 0.11 | 0.315 | cs | 150 | 0.00403 | MV
NA2XS2Y 1x120 RM/25 6/10 kV | 340 | 0.253 | 0.113 | 0.28 | cs | 120 | 0.00403 | MV
NA2XS2Y 1x70 RM/25 6/10 kV | 280 | 0.443 | 0.123 | 0.217 | cs | 70 | 0.00403 | MV
N2XS(FL)2Y 1x120 RM/35 64/110 kV | 112 | 0.153 | 0.166 | 0.366 | cs | 120 | 0.00393 | HV
N2XS(FL)2Y 1x185 RM/35 64/110 kV | 125 | 0.099 | 0.156 | 0.457 | cs | 185 | 0.00393 | HV
N2XS(FL)2Y 1x240 RM/35 64/110 kV | 135 | 0.075 | 0.149 | 0.526 | cs | 240 | 0.00393 | HV
N2XS(FL)2Y 1x300 RM/35 64/110 kV | 144 | 0.06 | 0.144 | 0.588 | cs | 300 | 0.00393 | HV
15-AL1/3-ST1A 0.4 | 11 | 1.8769 | 0.35 | 0.105 | ol | 16 | 0.00403 | LV
24-AL1/4-ST1A 0.4 | 11.25 | 1.2012 | 0.335 | 0.14 | ol | 24 | 0.00403 | LV
48-AL1/8-ST1A 0.4 | 12.2 | 0.5939 | 0.3 | 0.21 | ol | 48 | 0.00403 | LV
94-AL1/15-ST1A 0.4 | 13.2 | 0.306 | 0.29 | 0.35 | ol | 94 | 0.00403 | LV
34-AL1/6-ST1A 10.0 | 9.7 | 0.8342 | 0.36 | 0.17 | ol | 34 | 0.00403 | MV
48-AL1/8-ST1A 10.0 | 10.1 | 0.5939 | 0.35 | 0.21 | ol | 48 | 0.00403 | MV
70-AL1/11-ST1A 10.0 | 10.4 | 0.4132 | 0.339 | 0.29 | ol | 70 | 0.00403 | MV
94-AL1/15-ST1A 10.0 | 10.75 | 0.306 | 0.33 | 0.35 | ol | 94 | 0.00403 | MV
122-AL1/20-ST1A 10.0 | 11.1 | 0.2376 | 0.323 | 0.41 | ol | 122 | 0.00403 | MV
149-AL1/24-ST1A 10.0 | 11.25 | 0.194 | 0.315 | 0.47 | ol | 149 | 0.00403 | MV
34-AL1/6-ST1A 20.0 | 9.15 | 0.8342 | 0.382 | 0.17 | ol | 34 | 0.00403 | MV
48-AL1/8-ST1A 20.0 | 9.5 | 0.5939 | 0.372 | 0.21 | ol | 48 | 0.00403 | MV
70-AL1/11-ST1A 20.0 | 9.7 | 0.4132 | 0.36 | 0.29 | ol | 70 | 0.00403 | MV
94-AL1/15-ST1A 20.0 | 10 | 0.306 | 0.35 | 0.35 | ol | 94 | 0.00403 | MV
122-AL1/20-ST1A 20.0 | 10.3 | 0.2376 | 0.344 | 0.41 | ol | 122 | 0.00403 | MV
149-AL1/24-ST1A 20.0 | 10.5 | 0.194 | 0.337 | 0.47 | ol | 149 | 0.00403 | MV
184-AL1/30-ST1A 20.0 | 10.75 | 0.1571 | 0.33 | 0.535 | ol | 184 | 0.00403 | MV
243-AL1/39-ST1A 20.0 | 11 | 0.1188 | 0.32 | 0.645 | ol | 243 | 0.00403 | MV
48-AL1/8-ST1A 110.0 | 8 | 0.5939 | 0.46 | 0.21 | ol | 48 | 0.00403 | HV
70-AL1/11-ST1A 110.0 | 8.4 | 0.4132 | 0.45 | 0.29 | ol | 70 | 0.00403 | HV
94-AL1/15-ST1A 110.0 | 8.65 | 0.306 | 0.44 | 0.35 | ol | 94 | 0.00403 | HV
122-AL1/20-ST1A 110.0 | 8.5 | 0.2376 | 0.43 | 0.41 | ol | 122 | 0.00403 | HV
149-AL1/24-ST1A 110.0 | 8.75 | 0.194 | 0.41 | 0.47 | ol | 149 | 0.00403 | HV
184-AL1/30-ST1A 110.0 | 8.8 | 0.1571 | 0.4 | 0.535 | ol | 184 | 0.00403 | HV
243-AL1/39-ST1A 110.0 | 9 | 0.1188 | 0.39 | 0.645 | ol | 243 | 0.00403 | HV
305-AL1/39-ST1A 110.0 | 9.2 | 0.0949 | 0.38 | 0.74 | ol | 305 | 0.00403 | HV
490-AL1/64-ST1A 110.0 | 9.75 | 0.059 | 0.37 | 0.96 | ol | 490 | 0.00403 | HV
679-AL1/86-ST1A 110.0 | 9.95 | 0.042 | 0.36 | 1.15 | ol | 679 | 0.00403 | HV
490-AL1/64-ST1A 220.0 | 10 | 0.059 | 0.285 | 0.96 | ol | 490 | 0.00403 | HV
679-AL1/86-ST1A 220.0 | 11.7 | 0.042 | 0.275 | 1.15 | ol | 679 | 0.00403 | HV
490-AL1/64-ST1A 380.0 | 11 | 0.059 | 0.253 | 0.96 | ol | 490 | 0.00403 | HV
679-AL1/86-ST1A 380.0 | 14.6 | 0.042 | 0.25 | 1.15 | ol | 679 | 0.00403 | HV

## trafo_std_types
| i0_percent | pfe_kw | vkr_percent | sn_mva | vn_lv_kv | vn_hv_kv | vk_percent | shift_degree | vector_group | tap_side | tap_neutral | tap_min | tap_max | tap_step_degree | tap_step_percent | tap_phase_shifter
160 MVA 380/110 kV | 0.06 | 60 | 0.25 | 160 | 110 | 380 | 12.2 | 0 | Yy0 | hv | 0 | -9 | 9 | 0 | 1.5 | FALSE
100 MVA 220/110 kV | 0.06 | 55 | 0.26 | 100 | 110 | 220 | 12 | 0 | Yy0 | hv | 0 | -9 | 9 | 0 | 1.5 | FALSE
63 MVA 110/20 kV | 0.04 | 22 | 0.32 | 63 | 20 | 110 | 18 | 150 | YNd5 | hv | 0 | -9 | 9 | 0 | 1.5 | FALSE
40 MVA 110/20 kV | 0.05 | 18 | 0.34 | 40 | 20 | 110 | 16.2 | 150 | YNd5 | hv | 0 | -9 | 9 | 0 | 1.5 | FALSE
25 MVA 110/20 kV | 0.07 | 14 | 0.41 | 25 | 20 | 110 | 12 | 150 | YNd5 | hv | 0 | -9 | 9 | 0 | 1.5 | FALSE
63 MVA 110/10 kV | 0.04 | 22 | 0.32 | 63 | 10 | 110 | 18 | 150 | YNd5 | hv | 0 | -9 | 9 | 0 | 1.5 | FALSE
40 MVA 110/10 kV | 0.05 | 18 | 0.34 | 40 | 10 | 110 | 16.2 | 150 | YNd5 | hv | 0 | -9 | 9 | 0 | 1.5 | FALSE
25 MVA 110/10 kV | 0.07 | 14 | 0.41 | 25 | 10 | 110 | 12 | 150 | YNd5 | hv | 0 | -9 | 9 | 0 | 1.5 | FALSE
0.25 MVA 20/0.4 kV | 0.32 | 0.8 | 1.44 | 0.25 | 0.4 | 20 | 6 | 150 | Yzn5 | hv | 0 | -2 | 2 | 0 | 2.5 | FALSE
0.4 MVA 20/0.4 kV | 0.3375 | 1.35 | 1.425 | 0.4 | 0.4 | 20 | 6 | 150 | Dyn5 | hv | 0 | -2 | 2 | 0 | 2.5 | FALSE
0.63 MVA 20/0.4 kV | 0.2619 | 1.65 | 1.206 | 0.63 | 0.4 | 20 | 6 | 150 | Dyn5 | hv | 0 | -2 | 2 | 0 | 2.5 | FALSE
0.25 MVA 10/0.4 kV | 0.24 | 0.6 | 1.2 | 0.25 | 0.4 | 10 | 4 | 150 | Dyn5 | hv | 0 | -2 | 2 | 0 | 2.5 | FALSE
0.4 MVA 10/0.4 kV | 0.2375 | 0.95 | 1.325 | 0.4 | 0.4 | 10 | 4 | 150 | Dyn5 | hv | 0 | -2 | 2 | 0 | 2.5 | FALSE
0.63 MVA 10/0.4 kV | 0.1873 | 1.18 | 1.0794 | 0.63 | 0.4 | 10 | 4 | 150 | Dyn5 | hv | 0 | -2 | 2 | 0 | 2.5 | FALSE

## trafo3w_std_types
| sn_hv_mva | sn_mv_mva | sn_lv_mva | vn_hv_kv | vn_mv_kv | vn_lv_kv | vk_hv_percent | vk_mv_percent | vk_lv_percent | vkr_hv_percent | vkr_mv_percent | vkr_lv_percent | pfe_kw | i0_percent | shift_mv_degree | shift_lv_degree | vector_group | tap_side | tap_neutral | tap_min | tap_max | tap_step_percent
63/25/38 MVA 110/20/10 kV | 63 | 25 | 38 | 110 | 20 | 10 | 10.4 | 10.4 | 10.4 | 0.28 | 0.32 | 0.35 | 35 | 0.89 | 0 | 0 | YN0yn0yn0 | hv | 0 | -10 | 10 | 1.2
63/25/38 MVA 110/10/10 kV | 63 | 25 | 38 | 110 | 10 | 10 | 10.4 | 10.4 | 10.4 | 0.28 | 0.32 | 0.35 | 35 | 0.89 | 0 | 0 | YN0yn0yn0 | hv | 0 | -10 | 10 | 1.2

## fuse_std_types
| fuse_type | i_rated_a | t_avg | t_min | t_total | x_avg | x_min | x_total
HV 100A | HV 100A | 100 | 0 | [10.0, 3.64, 0.854, 0.281, 0.1, 0.0531, 0.022, 0.01] | [10.0, 4.267, 1.21, 0.403, 0.1, 0.058, 0.022, 0.01] | 0 | [300.0, 350.0, 450.0, 550.0, 700.0, 850.0, 1200.0, 1752.0] | [600.0, 700.0, 900.0, 1150.0, 1665.0, 2000.0, 3000.0, 4313.0]
HV 10A | HV 10A | 10 | 0 | [10.0, 1675.0, 0.344, 0.156, 0.1, 0.0417, 0.0171, 0.01] | [10.0, 1.3, 0.3, 0.155, 0.1, 0.0555, 0.023, 0.01] | 0 | [30.0, 32.0, 35.0, 37.0, 39.0, 50.0, 70.0, 88.0] | [60.0, 70.0, 80.0, 87.0, 94.0, 110.0, 150.0, 216.0]
HV 125A | HV 125A | 125 | 0 | [10.0, 1.82, 0.344, 0.1, 0.0467, 0.0269, 0.01] | [10.0, 2.478, 0.426, 0.1, 0.0427, 0.0211, 0.01] | 0 | [375.0, 500.0, 700.0, 925.0, 1200.0, 1500.0, 2341.0] | [750.0, 1000.0, 1500.0, 2200.0, 3000.0, 4000.0, 5765.0]
HV 160A | HV 160A | 160 | 0 | [10.0, 4.15, 1.03, 0.198, 0.1, 0.051, 0.0172, 0.01] | [10.0, 2.3, 0.734, 0.274, 0.1, 0.046, 0.0177, 0.01] | 0 | [480.0, 550.0, 700.0, 1000.0, 1260.0, 1600.0, 2500.0, 3227.0] | [960.0, 1300.0, 1700.0, 2200.0, 2996.0, 4000.0, 6000.0, 7946.0]
HV 16A | HV 16A | 16 | 0 | [10.0, 0.352, 0.164, 0.1, 0.0649, 0.0342, 0.01] | [10.0, 2.34, 0.722, 0.181, 0.1, 0.055, 0.0296, 0.01] | 0 | [48.0, 60.0, 65.0, 71.0, 80.0, 100.0, 162.0] | [96.0, 110.0, 125.0, 150.0, 168.0, 200.0, 250.0, 398.0]
HV 200A | HV 200A | 200 | 0 | [10.0, 4.267, 1.21, 0.403, 0.1, 0.058, 0.022, 0.01] | [10.0, 3.73, 1.654, 0.328, 0.1, 0.0531, 0.019, 0.01] | 0 | [600.0, 700.0, 900.0, 1150.0, 1665.0, 2000.0, 3000.0, 4313.0] | [1200.0, 1500.0, 1800.0, 2700.0, 3960.0, 5000.0, 7500.0, 10620.0]
HV 20A | HV 20A | 20 | 0 | [10.0, 1.3, 0.3, 0.155, 0.1, 0.0555, 0.023, 0.01] | [10.0, 1.3, 0.161, 0.1, 0.0611, 0.0399, 0.0141, 0.01] | 0 | [60.0, 70.0, 80.0, 87.0, 94.0, 110.0, 150.0, 216.0] | [120.0, 150.0, 200.0, 223.0, 260.0, 300.0, 450.0, 532.0]
HV 25A | HV 25A | 25 | 0 | [10.0, 2.512, 0.833, 0.299, 0.1, 0.0372, 0.0223, 0.01] | [10.0, 3.125, 0.597, 0.198, 0.1, 0.0378, 0.022, 0.01] | 0 | [75.0, 82.0, 90.0, 100.0, 124.0, 170.0, 200.0, 289.0] | [150.0, 170.0, 210.0, 250.0, 294.0, 400.0, 500.0, 711.0]
HV 31.5A | HV 31.5A | 31.5 | 0 | [10.0, 2.34, 0.722, 0.181, 0.1, 0.055, 0.0296, 0.01] | [10.0, 2.84, 0.368, 0.164, 0.1, 0.0621, 0.0378, 0.0195, 0.01] | 0 | [95.0, 110.0, 125.0, 150.0, 165.0, 200.0, 250.0, 390.0] | [189.0, 220.0, 300.0, 350.0, 393.0, 450.0, 530.0, 700.0, 960.0]
HV 40A | HV 40A | 40 | 0 | [10.0, 1.3, 0.161, 0.1, 0.0611, 0.0399, 0.0141, 0.01] | [10.0, 2.05, 0.369, 0.198, 0.1, 0.051, 0.0298, 0.01] | 0 | [120.0, 150.0, 200.0, 223.0, 260.0, 300.0, 450.0, 532.0] | [240.0, 300.0, 400.0, 450.0, 530.0, 650.0, 800.0, 1311.0]
HV 50A | HV 50A | 50 | 0 | [10.0, 3.215, 0.597, 0.198, 0.1, 0.0378, 0.022, 0.01] | [10.0, 3.64, 0.854, 0.281, 0.1, 0.0531, 0.022, 0.01] | 0 | [150.0, 170.0, 210.0, 250.0, 294.0, 400.0, 500.0, 711.0] | [300.0, 350.0, 450.0, 550.0, 700.0, 850.0, 1200.0, 1752.0]
HV 6.3A | HV 6.3A | 6.3 | 0 | [10.0, 1.39, 0.344, 0.168, 0.1, 0.056, 0.0263, 0.01] | [10.0, 1.711, 0.516, 0.198, 0.1, 0.0634, 0.0303, 0.01] | 0 | [19.0, 19.5, 20.4, 20.8, 22.0, 25.0, 32.0, 48.0] | [38.0, 40.0, 43.0, 48.0, 53.0, 60.0, 75.0, 118.0]
HV 63A | HV 63A | 63 | 0 | [10.0, 2.84, 0.368, 0.164, 0.1, 0.0621, 0.0378, 0.0195, 0.01] | [10.0, 1.82, 0.344, 0.1, 0.0467, 0.0269, 0.01] | 0 | [189.0, 220.0, 300.0, 350.0, 393.0, 450.0, 530.0, 700.0, 961.0] | [378.0, 500.0, 700.0, 934.0, 1200.0, 1500.0, 2366.0]
HV 80A | HV 80A | 80 | 0 | [10.0, 2.05, 0.369, 0.198, 0.1, 0.051, 0.0298, 0.01] | [10.0, 4.15, 1.03, 0.198, 0.1, 0.051, 0.0172, 0.01] | 0 | [240.0, 300.0, 400.0, 450.0, 530.0, 650.0, 800.0, 1311.0] | [480.0, 550.0, 700.0, 1000.0, 1260.0, 1600.0, 2500.0, 3227.0]
Siemens NH-1-100 | Siemens NH-1-100 | 100 | [5400.0, 2000.0, 400.0, 20.0, 1.0, 0.2, 0.012, 0.004] | 0 | 0 | [150.0, 190.0, 250.0, 430.0, 900.0, 1250.0, 2700.0, 3600.0] | 0 | 0
Siemens NH-1-125 | Siemens NH-1-125 | 125 | [4800.0, 120.0, 7.0, 0.1, 0.004] | 0 | 0 | [180.0, 400.0, 740.0, 2000.0, 4250.0] | 0 | 0
Siemens NH-1-16 | Siemens NH-1-16 | 16 | [4000.0, 400.0, 2.0, 0.1, 0.04, 0.01] | 0 | 0 | [26.0, 35.0, 75.0, 150.0, 200.0, 300.0] | 0 | 0
Siemens NH-1-160 | Siemens NH-1-160 | 160 | [4800.0, 120.0, 7.0, 0.1, 0.004] | 0 | 0 | [210.0, 500.0, 900.0, 2300.0, 5000.0] | 0 | 0
Siemens NH-1-25 | Siemens NH-1-25 | 25 | [4000.0, 1000.0, 10.0, 0.2, 0.02, 0.01] | 0 | 0 | [40.0, 50.0, 100.0, 210.0, 400.0, 500.0] | 0 | 0
Siemens NH-1-50 | Siemens NH-1-50 | 50 | [4000.0, 40.0, 4.0, 1.0, 0.02, 0.01] | 0 | 0 | [86.0, 200.0, 300.0, 400.0, 1000.0, 1280.0] | 0 | 0
Siemens NH-1-63 | Siemens NH-1-63 | 63 | [4000.0, 100.0, 10.0, 2.0, 0.04, 0.01] | 0 | 0 | [100.0, 200.0, 300.0, 400.0, 1000.0, 1500.0] | 0 | 0
Siemens NH-1-80 | Siemens NH-1-80 | 80 | [4800.0, 120.0, 7.0, 0.1, 0.01] | 0 | 0 | [150.58, 250.0, 450.0, 1150.0, 2470.0] | 0 | 0
Siemens NH-2-1000 | Siemens NH-2-1000 | 1000 | [4800.0, 120.0, 7.0, 0.1, 0.004] | 0 | 0 | [1900.0, 3500.0, 8400.0, 24000.0, 52000.0] | 0 | 0
Siemens NH-2-200 | Siemens NH-2-200 | 200 | [4800.0, 120.0, 7.0, 0.1, 0.004] | 0 | 0 | [280.0, 650.0, 1200.0, 3000.0, 7000.0] | 0 | 0
Siemens NH-2-224 | Siemens NH-2-224 | 224 | [4800.0, 120.0, 7.0, 0.2, 0.04, 0.004] | 0 | 0 | [400.0, 750.0, 1453.0, 3025.0, 4315.0, 7600.0] | 0 | 0
Siemens NH-2-250 | Siemens NH-2-250 | 250 | [4800.0, 120.0, 7.0, 0.1, 0.004] | 0 | 0 | [450.0, 800.0, 1650.0, 4000.0, 8500.0] | 0 | 0
Siemens NH-2-315 | Siemens NH-2-315 | 315 | [4800.0, 120.0, 7.0, 0.1, 0.004] | 0 | 0 | [550.0, 920.0, 1900.0, 5000.0, 11000.0] | 0 | 0
Siemens NH-2-355 | Siemens NH-2-355 | 355 | [4800.0, 120.0, 6.0, 0.1, 0.004] | 0 | 0 | [650.0, 1116.27, 2350.0, 5840.0, 12790.0] | 0 | 0
Siemens NH-2-400 | Siemens NH-2-400 | 400 | [4800.0, 120.0, 7.0, 0.1, 0.004] | 0 | 0 | [720.0, 1350.0, 2800.0, 6500.0, 15000.0] | 0 | 0
Siemens NH-2-425 | Siemens NH-2-425 | 425 | [4800.0, 120.0, 7.0, 0.1, 0.004] | 0 | 0 | [850.0, 1500.0, 3050.0, 7500.0, 16500.0] | 0 | 0
Siemens NH-2-630 | Siemens NH-2-630 | 630 | [4800.0, 120.0, 7.0, 0.1, 0.004] | 0 | 0 | [1200.0, 2000.0, 4800.0, 12000.0, 26000.0] | 0 | 0

## res_bus
| vm_pu | va_degree | p_mw | q_mvar
0 | 0.99234 | -0.14716 | 0.031893 | 0.0079932
1 | 0.99286 | -0.13715 | 0 | 0
2 | 0.99472 | -0.10139 | 0 | 0
3 | 0.9946 | -0.10374 | 0 | 0
4 | 0.9948 | -0.099823 | 0 | 0
5 | 0.99315 | -0.13147 | 0 | 0
6 | 0.99422 | -0.11108 | 0.012112 | 0.0030355
7 | 0.99465 | -0.10273 | 0 | 0
8 | 0.99518 | -0.092587 | 0.026673 | 0.0066849
9 | 0.99382 | -0.11875 | 0.027894 | 0.0069909
10 | 0.99252 | -0.14371 | 0 | 0
11 | 0.99344 | -0.12593 | 0.018467 | 0.0046282
12 | 0.99018 | -0.18853 | 0 | 0
13 | 0.99074 | -0.17759 | 0 | 0
14 | 0.98848 | -0.22147 | 0.0054926 | 0.0013766
15 | 0.99439 | -0.10765 | 0 | 0
16 | 0.99388 | -0.11766 | 0.022012 | 0.0055168
17 | 0.99473 | -0.10122 | 0.0065597 | 0.001644
18 | 0.99296 | -0.13486 | 0.014413 | 0.0036123
19 | 0.99084 | -0.17613 | 0.0046861 | 0.0011744
20 | 0.99705 | -0.056407 | 0 | 0
21 | 1 | 0 | -0.37216 | -0.093814
22 | 0.99646 | -0.067819 | 0 | 0
23 | 0.99632 | -0.070456 | 0.0096693 | 0.0024234
24 | 0.99419 | -0.1114 | 0.0068666 | 0.0017209
25 | 0.99595 | -0.077569 | 0.015316 | 0.0038385
26 | 0.98949 | -0.20244 | 0 | 0
27 | 0.9902 | -0.18857 | 0 | 0
28 | 0.9882 | -0.22737 | 0.018994 | 0.0047602
29 | 0.98983 | -0.19575 | 0.0090607 | 0.0022708
30 | 0.98778 | -0.23517 | 0.039667 | 0.0099414
31 | 0.9938 | -0.11908 | 0.011279 | 0.0028268
32 | 0.99528 | -0.090616 | 0.010494 | 0.0026301
33 | 0.9945 | -0.10519 | 0.01608 | 0.0040301
34 | 0.98663 | -0.25741 | 0.024169 | 0.0060573
35 | 0.99801 | -0.037983 | 0.01798 | 0.0045061
36 | 0.99566 | -0.083058 | 0.00923 | 0.0023132
37 | 0.99657 | -0.0656 | 0.0090157 | 0.0022595
38 | 0.99998 | 149.9956 | 0 | 0

## res_line
| p_from_mw | q_from_mvar | p_to_mw | q_to_mvar | pl_mw | ql_mvar | i_from_ka | i_to_ka | i_ka | vm_from_pu | va_from_degree | vm_to_pu | va_to_degree | loading_percent
0 | -0.031893 | -0.0079932 | 0.031908 | 0.0080027 | 1.5223e-05 | 9.5133e-06 | 0.047824 | 0.047823 | 0.047824 | 0.99234 | -0.14716 | 0.99286 | -0.13715 | 13.1383
1 | -0.031908 | -0.0080027 | 0.031917 | 0.0080081 | 8.6375e-06 | 5.3977e-06 | 0.047823 | 0.047823 | 0.047823 | 0.99286 | -0.13715 | 0.99315 | -0.13147 | 13.1383
2 | 0.012117 | 0.0030385 | -0.012116 | -0.0030377 | 1.3562e-06 | 7.2512e-07 | 0.018127 | 0.018127 | 0.018127 | 0.99472 | -0.10139 | 0.9946 | -0.10374 | 4.9799
3 | -0.012117 | -0.0030385 | 0.012118 | 0.0030389 | 9.0599e-07 | 4.8438e-07 | 0.018127 | 0.018127 | 0.018127 | 0.99472 | -0.10139 | 0.9948 | -0.099823 | 4.9799
4 | 0.012116 | 0.0030377 | -0.012112 | -0.0030355 | 4.2365e-06 | 2.2653e-06 | 0.018127 | 0.018127 | 0.018127 | 0.9946 | -0.10374 | 0.99422 | -0.11108 | 4.98
5 | 0.027919 | 0.0070065 | -0.027915 | -0.0070041 | 3.871e-06 | 2.4006e-06 | 0.041765 | 0.041765 | 0.041765 | 0.9948 | -0.099823 | 0.99465 | -0.10273 | 11.4738
6 | -0.040037 | -0.010045 | 0.040051 | 0.010054 | 1.3818e-05 | 8.7099e-06 | 0.059891 | 0.059891 | 0.059891 | 0.9948 | -0.099823 | 0.99518 | -0.092587 | 16.4537
7 | 0.032865 | 0.0082821 | -0.032846 | -0.0082701 | 1.9229e-05 | 1.2033e-05 | 0.049257 | 0.049257 | 0.049257 | 0.99315 | -0.13147 | 0.99252 | -0.14371 | 13.5322
8 | -0.064782 | -0.01629 | 0.064799 | 0.016301 | 1.7153e-05 | 1.0915e-05 | 0.097081 | 0.097081 | 0.097081 | 0.99315 | -0.13147 | 0.99344 | -0.12593 | 26.6705
9 | 0.027915 | 0.0070041 | -0.027894 | -0.0069909 | 2.1299e-05 | 1.3209e-05 | 0.041765 | 0.041765 | 0.041765 | 0.99465 | -0.10273 | 0.99382 | -0.11875 | 11.4738
10 | -0.066724 | -0.016739 | 0.066795 | 0.016784 | 7.0484e-05 | 4.4864e-05 | 0.099774 | 0.099773 | 0.099774 | 0.99518 | -0.092587 | 0.99632 | -0.070456 | 27.4103
11 | 0.032846 | 0.0082701 | -0.032795 | -0.0082383 | 5.0825e-05 | 3.1807e-05 | 0.049257 | 0.049258 | 0.049258 | 0.99252 | -0.14371 | 0.99084 | -0.17613 | 13.5323
12 | -0.083266 | -0.020929 | 0.083324 | 0.020966 | 5.7806e-05 | 3.6868e-05 | 0.12474 | 0.12474 | 0.12474 | 0.99344 | -0.12593 | 0.99419 | -0.1114 | 34.2694
13 | -0.069505 | -0.017487 | 0.069541 | 0.01751 | 3.6346e-05 | 2.3147e-05 | 0.10447 | 0.10447 | 0.10447 | 0.99018 | -0.18853 | 0.99074 | -0.17759 | 28.7016
14 | 0.069505 | 0.017487 | -0.069396 | -0.017418 | 0.00010919 | 6.9538e-05 | 0.10447 | 0.10447 | 0.10447 | 0.99018 | -0.18853 | 0.98848 | -0.22147 | 28.7017
15 | -0.069541 | -0.01751 | 0.069683 | 0.017601 | 0.00014238 | 9.0675e-05 | 0.10447 | 0.10447 | 0.10447 | 0.99074 | -0.17759 | 0.99296 | -0.13486 | 28.7016
16 | 0.063903 | 0.016041 | -0.063861 | -0.016014 | 4.1747e-05 | 2.6564e-05 | 0.096206 | 0.096206 | 0.096206 | 0.98848 | -0.22147 | 0.98778 | -0.23517 | 26.4302
17 | 0.033308 | 0.0083539 | -0.033292 | -0.008344 | 1.5881e-05 | 9.9427e-06 | 0.049844 | 0.049844 | 0.049844 | 0.99439 | -0.10765 | 0.99388 | -0.11766 | 13.6935
18 | -0.033308 | -0.0083539 | 0.033318 | 0.0083603 | 1.0211e-05 | 6.3927e-06 | 0.049844 | 0.049844 | 0.049844 | 0.99439 | -0.10765 | 0.99473 | -0.10122 | 13.6934
19 | 0.01128 | 0.0028272 | -0.011279 | -0.0028268 | 7.6649e-07 | 3.9769e-07 | 0.016888 | 0.016888 | 0.016888 | 0.99388 | -0.11766 | 0.9938 | -0.11908 | 4.6396
20 | -0.039878 | -0.010004 | 0.039898 | 0.010017 | 2.0173e-05 | 1.2714e-05 | 0.059657 | 0.059657 | 0.059657 | 0.99473 | -0.10122 | 0.99528 | -0.090616 | 16.3892
21 | -0.084097 | -0.021213 | 0.084217 | 0.02129 | 0.00011966 | 7.632e-05 | 0.12607 | 0.12607 | 0.12607 | 0.99296 | -0.13486 | 0.9945 | -0.10519 | 34.6355
22 | 0.028109 | 0.0070639 | -0.028092 | -0.0070535 | 1.6685e-05 | 1.0357e-05 | 0.04222 | 0.04222 | 0.04222 | 0.99084 | -0.17613 | 0.9902 | -0.18857 | 11.599
23 | -0.23275 | -0.058626 | 0.23338 | 0.059029 | 0.0006297 | 0.00040228 | 0.34746 | 0.34746 | 0.34746 | 0.99705 | -0.056407 | 1 | 0 | 47.7282
24 | 0.15623 | 0.039387 | -0.15615 | -0.039332 | 8.5272e-05 | 5.4356e-05 | 0.23325 | 0.23325 | 0.23325 | 0.99705 | -0.056407 | 0.99646 | -0.067819 | 32.0394
25 | 0.076515 | 0.01924 | -0.076464 | -0.019207 | 5.13e-05 | 3.2695e-05 | 0.11421 | 0.11421 | 0.11421 | 0.99705 | -0.056407 | 0.99632 | -0.070456 | 31.3776
26 | 0.13713 | 0.034786 | -0.13688 | -0.034626 | 0.00024995 | 0.00015976 | 0.2042 | 0.2042 | 0.2042 | 1 | 0 | 0.99801 | -0.037983 | 56.0978
27 | 0.090379 | 0.022807 | -0.09019 | -0.022687 | 0.0001882 | 0.00012009 | 0.13502 | 0.13502 | 0.13502 | 0.99646 | -0.067819 | 0.99419 | -0.1114 | 37.0928
28 | 0.06577 | 0.016525 | -0.065739 | -0.016506 | 3.059e-05 | 1.9468e-05 | 0.098229 | 0.098229 | 0.098229 | 0.99646 | -0.067819 | 0.99595 | -0.077569 | 26.986
29 | 0.050424 | 0.012667 | -0.050392 | -0.012647 | 3.1377e-05 | 1.989e-05 | 0.075347 | 0.075347 | 0.075347 | 0.99595 | -0.077569 | 0.99528 | -0.090616 | 20.6996
30 | -0.019016 | -0.0047737 | 0.019029 | 0.0047813 | 1.2584e-05 | 7.5264e-06 | 0.0286 | 0.0286 | 0.0286 | 0.98949 | -0.20244 | 0.9902 | -0.18857 | 7.8571
31 | 0.019016 | 0.0047737 | -0.018994 | -0.0047602 | 2.2591e-05 | 1.3513e-05 | 0.0286 | 0.0286 | 0.0286 | 0.98949 | -0.20244 | 0.9882 | -0.22737 | 7.8572
32 | 0.0090638 | 0.0022722 | -0.0090607 | -0.0022708 | 3.0984e-06 | 1.4103e-06 | 0.013621 | 0.013621 | 0.013621 | 0.9902 | -0.18857 | 0.98983 | -0.19575 | 3.742
33 | 0.024195 | 0.0060731 | -0.024169 | -0.0060573 | 2.5636e-05 | 1.5749e-05 | 0.036451 | 0.036451 | 0.036451 | 0.98778 | -0.23517 | 0.98663 | -0.25741 | 10.014
34 | -0.1003 | -0.02532 | 0.1004 | 0.025388 | 0.00010646 | 6.7972e-05 | 0.15013 | 0.15013 | 0.15013 | 0.9945 | -0.10519 | 0.99566 | -0.083058 | 41.2453
35 | 0.1189 | 0.03012 | -0.11874 | -0.030019 | 0.0001575 | 0.00010062 | 0.17739 | 0.17739 | 0.17739 | 0.99801 | -0.037983 | 0.99657 | -0.0656 | 48.7332
36 | -0.10963 | -0.027701 | 0.10973 | 0.02776 | 9.1835e-05 | 5.8656e-05 | 0.16393 | 0.16393 | 0.16393 | 0.99566 | -0.083058 | 0.99657 | -0.0656 | 45.0349

## res_trafo
| p_hv_mw | q_hv_mvar | p_lv_mw | q_lv_mvar | pl_mw | ql_mvar | i_hv_ka | i_lv_ka | vm_hv_pu | va_hv_degree | vm_lv_pu | va_lv_degree | loading_percent
0 | -1.2729e-15 | -1.3162e-15 | 0.00165 | 1.2699e-07 | 0.00165 | 1.2699e-07 | 5.2857e-17 | 0.0023815 | 0.99998 | 149.9956 | 1 | 0 | 0.2619

## res_ext_grid
| p_mw | q_mvar
0 | 0.38245 | 0.096393

## res_load
| p_mw | q_mvar
0 | 0.031893 | 0.0079932
1 | 0.012112 | 0.0030355
2 | 0.026673 | 0.0066849
3 | 0.027894 | 0.0069909
4 | 0.018467 | 0.0046282
5 | 0.0054926 | 0.0013766
6 | 0.022012 | 0.0055168
7 | 0.0065597 | 0.001644
8 | 0.014413 | 0.0036123
9 | 0.0046861 | 0.0011744
10 | 0.01029 | 0.0025789
11 | 0.0096693 | 0.0024234
12 | 0.0068666 | 0.0017209
13 | 0.015316 | 0.0038385
14 | 0.018994 | 0.0047602
15 | 0.0090607 | 0.0022708
16 | 0.039667 | 0.0099414
17 | 0.011279 | 0.0028268
18 | 0.010494 | 0.0026301
19 | 0.01608 | 0.0040301
20 | 0.024169 | 0.0060573
21 | 0.01798 | 0.0045061
22 | 0.00923 | 0.0023132
23 | 0.0090157 | 0.0022595

## dtypes
| element | column | dtype
0 | bus | name | object
1 | bus | vn_kv | float64
2 | bus | type | object
3 | bus | zone | object
4 | bus | in_service | bool
5 | load | name | object
6 | load | bus | uint32
7 | load | p_mw | float64
8 | load | q_mvar | float64
9 | load | const_z_percent | float64
10 | load | const_i_percent | float64
11 | load | sn_mva | float64
12 | load | scaling | float64
13 | load | in_service | bool
14 | load | type | object
15 | ext_grid | name | object
16 | ext_grid | bus | uint32
17 | ext_grid | vm_pu | float64
18 | ext_grid | va_degree | float64
19 | ext_grid | slack_weight | float64
20 | ext_grid | in_service | bool
21 | line | name | object
22 | line | std_type | object
23 | line | from_bus | uint32
24 | line | to_bus | uint32
25 | line | length_km | float64
26 | line | r_ohm_per_km | float64
27 | line | x_ohm_per_km | float64
28 | line | c_nf_per_km | float64
29 | line | g_us_per_km | float64
30 | line | max_i_ka | float64
31 | line | df | float64
32 | line | parallel | uint32
33 | line | type | object
34 | line | in_service | bool
35 | trafo | name | object
36 | trafo | std_type | object
37 | trafo | hv_bus | uint32
38 | trafo | lv_bus | uint32
39 | trafo | sn_mva | float64
40 | trafo | vn_hv_kv | float64
41 | trafo | vn_lv_kv | float64
42 | trafo | vk_percent | float64
43 | trafo | vkr_percent | float64
44 | trafo | pfe_kw | float64
45 | trafo | i0_percent | float64
46 | trafo | shift_degree | float64
47 | trafo | tap_side | object
48 | trafo | tap_neutral | int32
49 | trafo | tap_min | int32
50 | trafo | tap_max | int32
51 | trafo | tap_step_percent | float64
52 | trafo | tap_step_degree | float64
53 | trafo | tap_pos | int32
54 | trafo | tap_phase_shifter | bool
55 | trafo | parallel | uint32
56 | trafo | df | float64
57 | trafo | in_service | bool
58 | line_geodata | coords | object
59 | bus_geodata | x | float64
60 | bus_geodata | y | float64
61 | bus_geodata | coords | object
62 | res_bus | vm_pu | float64
63 | res_bus | va_degree | float64
64 | res_bus | p_mw | float64
65 | res_bus | q_mvar | float64
66 | res_line | p_from_mw | float64
67 | res_line | q_from_mvar | float64
68 | res_line | p_to_mw | float64
69 | res_line | q_to_mvar | float64
70 | res_line | pl_mw | float64
71 | res_line | ql_mvar | float64
72 | res_line | i_from_ka | float64
73 | res_line | i_to_ka | float64
74 | res_line | i_ka | float64
75 | res_line | vm_from_pu | float64
76 | res_line | va_from_degree | float64
77 | res_line | vm_to_pu | float64
78 | res_line | va_to_degree | float64
79 | res_line | loading_percent | float64
80 | res_trafo | p_hv_mw | float64
81 | res_trafo | q_hv_mvar | float64
82 | res_trafo | p_lv_mw | float64
83 | res_trafo | q_lv_mvar | float64
84 | res_trafo | pl_mw | float64
85 | res_trafo | ql_mvar | float64
86 | res_trafo | i_hv_ka | float64
87 | res_trafo | i_lv_ka | float64
88 | res_trafo | vm_hv_pu | float64
89 | res_trafo | va_hv_degree | float64
90 | res_trafo | vm_lv_pu | float64
91 | res_trafo | va_lv_degree | float64
92 | res_trafo | loading_percent | float64
93 | res_ext_grid | p_mw | float64
94 | res_ext_grid | q_mvar | float64
95 | res_load | p_mw | float64
96 | res_load | q_mvar | float64

## parameters
| version | format_version | converged | OPF_converged | name | f_hz | sn_mva
0 | 2.14.6 | 2.14.0 | TRUE | FALSE |  | 50 | 1