## bus
| name | vn_kv | type | zone | in_service
0 | bus_LV_261-207_0_6_node_0 | 0.4 | n |  | TRUE
1 | bus_LV_261-207_0_6_node_2 | 0.4 | n |  | TRUE
2 | bus_LV_261-207_0_6_node_27 | 0.4 | n |  | TRUE
3 | bus_LV_261-207_0_6_node_4 | 0.4 | n |  | TRUE
4 | bus_LV_261-207_0_6_node_36 | 0.4 | n |  | TRUE
5 | bus_LV_261-207_0_6_node_34 | 0.4 | n |  | TRUE
6 | bus_LV_261-207_0_6_node_5 | 0.4 | n |  | TRUE
7 | bus_LV_261-207_0_6_node_59 | 0.4 | n |  | TRUE
8 | bus_LV_261-207_0_6_node_11 | 0.4 | n |  | TRUE
9 | bus_LV_261-207_0_6_node_6 | 0.4 | n |  | TRUE
10 | bus_LV_261-207_0_6_node_25 | 0.4 | n |  | TRUE
11 | bus_LV_261-207_0_6_node_48 | 0.4 | n |  | TRUE
12 | bus_LV_261-207_0_6_node_8 | 0.4 | n |  | TRUE
13 | bus_LV_261-207_0_6_node_15 | 0.4 | n |  | TRUE
14 | bus_LV_261-207_0_6_node_26 | 0.4 | n |  | TRUE
15 | bus_LV_261-207_0_6_node_41 | 0.4 | n |  | TRUE
16 | bus_LV_261-207_0_6_node_10 | 0.4 | n |  | TRUE
17 | bus_LV_261-207_0_6_node_23 | 0.4 | n |  | TRUE
18 | bus_LV_261-207_0_6_node_44 | 0.4 | n |  | TRUE
19 | bus_LV_261-207_0_6_node_28 | 0.4 | n |  | TRUE
20 | bus_LV_261-207_0_6_node_12 | 0.4 | n |  | TRUE
21 | bus_LV_261-207_0_6_node_14 | 0.4 | n |  | TRUE
22 | bus_LV_261-207_0_6_node_43 | 0.4 | n |  | TRUE
23 | bus_LV_261-207_0_6_node_13 | 0.4 | n |  | TRUE
24 | bus_LV_261-207_0_6_node_21 | 0.4 | n |  | TRUE
25 | bus_LV_261-207_0_6_node_24 | 0.4 | n |  | TRUE
26 | bus_LV_261-207_0_6_node_54 | 0.4 | n |  | TRUE
27 | bus_LV_261-207_0_6_node_35 | 0.4 | n |  | TRUE
28 | bus_LV_261-207_0_6_node_38 | 0.4 | n |  | TRUE
29 | bus_LV_261-207_0_6_node_19 | 0.4 | n |  | TRUE
30 | bus_LV_261-207_0_6_node_47 | 0.4 | n |  | TRUE
31 | bus_LV_261-207_0_6_node_18 | 0.4 | n |  | TRUE
32 | bus_LV_261-207_0_6_node_37 | 0.4 | n |  | TRUE
33 | bus_LV_261-207_0_6_node_32 | 0.4 | n |  | TRUE
34 | bus_LV_261-207_0_6_node_45 | 0.4 | n |  | TRUE
35 | bus_LV_261-207_0_6_node_22 | 0.4 | n |  | TRUE
36 | bus_LV_261-207_0_6_node_40 | 0.4 | n |  | TRUE
37 | bus_LV_261-207_0_6_node_39 | 0.4 | n |  | TRUE
38 | bus_LV_261-207_0_6_node_52 | 0.4 | n |  | TRUE
39 | bus_LV_261-207_0_6_node_51 | 0.4 | n |  | TRUE
40 | bus_LV_261-207_0_6_node_57 | 0.4 | n |  | TRUE
41 | bus_LV_261-207_0_6_node_56 | 0.4 | n |  | TRUE
42 | bus_LV_261-207_0_6_node_31 | 0.4 | n |  | TRUE
43 | bus_LV_261-207_0_6_node_49 | 0.4 | n |  | TRUE
44 | bus_LV_261-207_0_6_node_61 | 0.4 | n |  | TRUE
45 | bus_LV_261-207_0_6_node_42 | 0.4 | n |  | TRUE
46 | bus_LV_261-207_0_6_node_33 | 0.4 | n |  | TRUE
47 | bus_LV_261-207_0_6_node_29 | 0.4 | n |  | TRUE
48 | bus_LV_261-207_0_6_node_53 | 0.4 | n |  | TRUE
49 | bus_LV_261-207_0_6_node_46 | 0.4 | n |  | TRUE
50 | bus_LV_261-207_0_6_node_50 | 0.4 | n |  | TRUE
51 | bus_LV_261-207_0_6_node_60 | 0.4 | n |  | TRUE
52 | bus_LV_261-207_0_6_node_58 | 0.4 | n |  | TRUE
53 | bus_LV_261-207_0_6_node_55 | 0.4 | n |  | TRUE
54 | bus_LV_261-207_0_6_node_30 | 0.4 | n |  | TRUE
55 | bus_MV_539_0_node_0 | 20 | n |  | TRUE

## load
| name | bus | p_mw | q_mvar | const_z_percent | const_i_percent | sn_mva | scaling | in_service | type
0 | LV_261-207_0_6_load_0 | 0 | 0.074033 | 0.018554 | 0 | 0 |  | 1 | TRUE | wye
1 | LV_261-207_0_6_load_27 | 2 | 0.040826 | 0.010232 | 0 | 0 |  | 1 | TRUE | wye
2 | LV_261-207_0_6_load_34 | 5 | 0.0208 | 0.0052129 | 0 | 0 |  | 1 | TRUE | wye
3 | LV_261-207_0_6_load_59 | 7 | 0.018026 | 0.0045177 | 0 | 0 |  | 1 | TRUE | wye
4 | LV_261-207_0_6_load_48 | 11 | 0.049075 | 0.012299 | 0 | 0 |  | 1 | TRUE | wye
5 | LV_261-207_0_6_load_41 | 15 | 0.016901 | 0.0042359 | 0 | 0 |  | 1 | TRUE | wye
6 | LV_261-207_0_6_load_44 | 18 | 0.011293 | 0.0028302 | 0 | 0 |  | 1 | TRUE | wye
7 | LV_261-207_0_6_load_28 | 19 | 0.058708 | 0.014714 | 0 | 0 |  | 1 | TRUE | wye
8 | LV_261-207_0_6_load_43 | 22 | 0.01417 | 0.0035513 | 0 | 0 |  | 1 | TRUE | wye
9 | LV_261-207_0_6_load_54 | 26 | 0.017182 | 0.0043063 | 0 | 0 |  | 1 | TRUE | wye
10 | LV_261-207_0_6_load_38 | 28 | 0.0070233 | 0.0017602 | 0 | 0 |  | 1 | TRUE | wye
11 | LV_261-207_0_6_load_47 | 30 | 0.0098584 | 0.0024707 | 0 | 0 |  | 1 | TRUE | wye
12 | LV_261-207_0_6_load_32 | 33 | 0.013734 | 0.0034421 | 0 | 0 |  | 1 | TRUE | wye
13 | LV_261-207_0_6_load_45 | 34 | 0.010155 | 0.0025451 | 0 | 0 |  | 1 | TRUE | wye
14 | LV_261-207_0_6_load_40 | 36 | 0.0062332 | 0.0015622 | 0 | 0 |  | 1 | TRUE | wye
15 | LV_261-207_0_6_load_39 | 37 | 0.0075577 | 0.0018941 | 0 | 0 |  | 1 | TRUE | wye
16 | LV_261-207_0_6_load_52 | 38 | 0.014988 | 0.0037563 | 0 | 0 |  | 1 | TRUE | wye
17 | LV_261-207_0_6_load_51 | 39 | 0.020307 | 0.0050894 | 0 | 0 |  | 1 | TRUE | wye
18 | LV_261-207_0_6_load_57 | 40 | 0.01217 | 0.0030501 | 0 | 0 |  | 1 | TRUE | wye
19 | LV_261-207_0_6_load_56 | 41 | 0.007368 | 0.0018466 | 0 | 0 |  | 1 | TRUE | wye
20 | LV_261-207_0_6_load_31 | 42 | 0.016783 | 0.0042062 | 0 | 0 |  | 1 | TRUE | wye
21 | LV_261-207_0_6_load_61 | 44 | 0.022034 | 0.0055223 | 0 | 0 |  | 1 | TRUE | wye
22 | LV_261-207_0_6_load_42 | 45 | 0.0016917 | 0.00042399 | 0 | 0 |  | 1 | TRUE | wye
23 | LV_261-207_0_6_load_33 | 46 | 0.0029017 | 0.00072723 | 0 | 0 |  | 1 | TRUE | wye
24 | LV_261-207_0_6_load_29 | 47 | 0.0094062 | 0.0023574 | 0 | 0 |  | 1 | TRUE | wye
25 | LV_261-207_0_6_load_53 | 48 | 0.012843 | 0.0032187 | 0 | 0 |  | 1 | TRUE | wye
26 | LV_261-207_0_6_load_46 | 49 | 0.014784 | 0.0037053 | 0 | 0 |  | 1 | TRUE | wye
27 | LV_261-207_0_6_load_50 | 50 | 0.0091511 | 0.0022935 | 0 | 0 |  | 1 | TRUE | wye
28 | LV_261-207_0_6_load_60 | 51 | 0.0058977 | 0.0014781 | 0 | 0 |  | 1 | TRUE | wye
29 | LV_261-207_0_6_load_58 | 52 | 0.010922 | 0.0027374 | 0 | 0 |  | 1 | TRUE | wye
30 | LV_261-207_0_6_load_55 | 53 | 0.012983 | 0.0032538 | 0 | 0 |  | 1 | TRUE | wye
31 | LV_261-207_0_6_load_30 | 54 | 0.01278 | 0.0032029 | 0 | 0 |  | 1 | TRUE | wye

## ext_grid
| name | bus | vm_pu | va_degree | slack_weight | in_service
0 |  | 2 | 1 | 0 | 1 | TRUE

## line
| name | std_type | from_bus | to_bus | length_km | r_ohm_per_km | x_ohm_per_km | c_nf_per_km | g_us_per_km | max_i_ka | df | parallel | type | in_service
0 | LV_261-207_0_6_line_0 |  | 0 | 1 | 0.028045 | 0.125 | 0.08 | 261 | 0 | 0.364 | 1 | 1 | cs | TRUE
1 | LV_261-207_0_6_line_1 |  | 1 | 2 | 0.024164 | 0.125 | 0.08 | 261 | 0 | 0.364 | 1 | 1 | cs | TRUE
2 | LV_261-207_0_6_line_2 |  | 2 | 43 | 0.025235 | 0.125 | 0.08 | 261 | 0 | 0.364 | 1 | 5 | cs | TRUE
3 | LV_261-207_0_6_line_3 |  | 3 | 4 | 0.044299 | 0.125 | 0.08 | 261 | 0 | 0.364 | 1 | 1 | cs | TRUE
4 | LV_261-207_0_6_line_4 |  | 3 | 5 | 0.033689 | 0.125 | 0.08 | 261 | 0 | 0.364 | 1 | 1 | cs | TRUE
5 | LV_261-207_0_6_line_5 |  | 4 | 44 | 0.019499 | 0.125 | 0.08 | 261 | 0 | 0.364 | 1 | 1 | cs | TRUE
6 | LV_261-207_0_6_line_6 |  | 5 | 27 | 0.046301 | 0.125 | 0.08 | 261 | 0 | 0.364 | 1 | 2 | cs | TRUE
7 | LV_261-207_0_6_line_7 |  | 6 | 7 | 0.025339 | 0.125 | 0.08 | 261 | 0 | 0.364 | 1 | 1 | cs | TRUE
8 | LV_261-207_0_6_line_8 |  | 6 | 8 | 0.069898 | 0.125 | 0.08 | 261 | 0 | 0.364 | 1 | 1 | cs | TRUE
9 | LV_261-207_0_6_line_9 |  | 8 | 19 | 0.018708 | 0.125 | 0.08 | 261 | 0 | 0.364 | 1 | 1 | cs | TRUE
10 | LV_261-207_0_6_line_10 |  | 9 | 10 | 0.038224 | 0.125 | 0.08 | 261 | 0 | 0.364 | 1 | 5 | cs | TRUE
11 | LV_261-207_0_6_line_11 |  | 9 | 11 | 0.027276 | 0.125 | 0.08 | 261 | 0 | 0.364 | 1 | 5 | cs | TRUE
12 | LV_261-207_0_6_line_12 |  | 10 | 40 | 0.010801 | 0.125 | 0.08 | 261 | 0 | 0.364 | 1 | 1 | cs | TRUE
13 | LV_261-207_0_6_line_13 |  | 10 | 41 | 0.024239 | 0.125 | 0.08 | 261 | 0 | 0.364 | 1 | 5 | cs | TRUE
14 | LV_261-207_0_6_line_14 |  | 11 | 43 | 0.034911 | 0.125 | 0.08 | 261 | 0 | 0.364 | 1 | 5 | cs | TRUE
15 | LV_261-207_0_6_line_15 |  | 12 | 13 | 0.025746 | 0.125 | 0.08 | 261 | 0 | 0.364 | 1 | 5 | cs | TRUE
16 | LV_261-207_0_6_line_16 |  | 12 | 14 | 0.036586 | 0.125 | 0.08 | 261 | 0 | 0.364 | 1 | 1 | cs | TRUE
17 | LV_261-207_0_6_line_17 |  | 12 | 15 | 0.016594 | 0.125 | 0.08 | 261 | 0 | 0.364 | 1 | 5 | cs | TRUE
18 | LV_261-207_0_6_line_18 |  | 13 | 29 | 0.010764 | 0.125 | 0.08 | 261 | 0 | 0.364 | 1 | 1 | cs | TRUE
19 | LV_261-207_0_6_line_19 |  | 13 | 30 | 0.058192 | 0.125 | 0.08 | 261 | 0 | 0.364 | 1 | 5 | cs | TRUE
20 | LV_261-207_0_6_line_20 |  | 14 | 42 | 0.021341 | 0.125 | 0.08 | 261 | 0 | 0.364 | 1 | 1 | cs | TRUE
21 | LV_261-207_0_6_line_21 |  | 15 | 45 | 0.032705 | 0.125 | 0.08 | 261 | 0 | 0.364 | 1 | 5 | cs | TRUE
22 | LV_261-207_0_6_line_22 |  | 16 | 17 | 0.00918 | 0.125 | 0.08 | 261 | 0 | 0.364 | 1 | 1 | cs | TRUE
23 | LV_261-207_0_6_line_23 |  | 16 | 18 | 0.026032 | 0.125 | 0.08 | 261 | 0 | 0.364 | 1 | 1 | cs | TRUE
24 | LV_261-207_0_6_line_24 |  | 17 | 37 | 0.021645 | 0.125 | 0.08 | 261 | 0 | 0.364 | 1 | 1 | cs | TRUE
25 | LV_261-207_0_6_line_25 |  | 17 | 20 | 0.020313 | 0.125 | 0.08 | 261 | 0 | 0.364 | 1 | 1 | cs | TRUE
26 | LV_261-207_0_6_line_26 |  | 17 | 35 | 0.005856 | 0.125 | 0.08 | 261 | 0 | 0.364 | 1 | 1 | cs | TRUE
27 | LV_261-207_0_6_line_27 |  | 18 | 46 | 0.018169 | 0.125 | 0.08 | 261 | 0 | 0.364 | 1 | 1 | cs | TRUE
28 | LV_261-207_0_6_line_28 |  | 19 | 47 | 0.043353 | 0.125 | 0.08 | 261 | 0 | 0.364 | 1 | 1 | cs | TRUE
29 | LV_261-207_0_6_line_29 |  | 20 | 21 | 0.038162 | 0.125 | 0.08 | 261 | 0 | 0.364 | 1 | 5 | cs | TRUE
30 | LV_261-207_0_6_line_30 |  | 20 | 22 | 0.03325 | 0.125 | 0.08 | 261 | 0 | 0.364 | 1 | 5 | cs | TRUE
31 | LV_261-207_0_6_line_31 |  | 21 | 27 | 0.026733 | 0.125 | 0.08 | 261 | 0 | 0.364 | 1 | 5 | cs | TRUE
32 | LV_261-207_0_6_line_32 |  | 21 | 28 | 0.013402 | 0.125 | 0.08 | 261 | 0 | 0.364 | 1 | 1 | cs | TRUE
33 | LV_261-207_0_6_line_33 |  | 22 | 45 | 0.0069805 | 0.125 | 0.08 | 261 | 0 | 0.364 | 1 | 5 | cs | TRUE
34 | LV_261-207_0_6_line_34 |  | 23 | 24 | 0.10278 | 0.125 | 0.08 | 261 | 0 | 0.364 | 1 | 5 | cs | TRUE
35 | LV_261-207_0_6_line_35 |  | 23 | 25 | 0.01293 | 0.125 | 0.08 | 261 | 0 | 0.364 | 1 | 1 | cs | TRUE
36 | LV_261-207_0_6_line_36 |  | 23 | 26 | 0.0025552 | 0.125 | 0.08 | 261 | 0 | 0.364 | 1 | 5 | cs | TRUE
37 | LV_261-207_0_6_line_37 |  | 24 | 34 | 0.05394 | 0.125 | 0.08 | 261 | 0 | 0.364 | 1 | 5 | cs | TRUE
38 | LV_261-207_0_6_line_38 |  | 25 | 38 | 0.014291 | 0.125 | 0.08 | 261 | 0 | 0.364 | 1 | 1 | cs | TRUE
39 | LV_261-207_0_6_line_39 |  | 25 | 39 | 0.022513 | 0.125 | 0.08 | 261 | 0 | 0.364 | 1 | 1 | cs | TRUE
40 | LV_261-207_0_6_line_40 |  | 26 | 48 | 0.01628 | 0.125 | 0.08 | 261 | 0 | 0.364 | 1 | 5 | cs | TRUE
41 | LV_261-207_0_6_line_41 |  | 28 | 31 | 0.012816 | 0.125 | 0.08 | 261 | 0 | 0.364 | 1 | 1 | cs | TRUE
42 | LV_261-207_0_6_line_42 |  | 29 | 33 | 0.027332 | 0.125 | 0.08 | 261 | 0 | 0.364 | 1 | 1 | cs | TRUE
43 | LV_261-207_0_6_line_43 |  | 30 | 49 | 0.045717 | 0.125 | 0.08 | 261 | 0 | 0.364 | 1 | 5 | cs | TRUE
44 | LV_261-207_0_6_line_44 |  | 31 | 32 | 0.004192 | 0.125 | 0.08 | 261 | 0 | 0.364 | 1 | 1 | cs | TRUE
45 | LV_261-207_0_6_line_45 |  | 32 | 51 | 0.005225 | 0.125 | 0.08 | 261 | 0 | 0.364 | 1 | 1 | cs | TRUE
46 | LV_261-207_0_6_line_46 |  | 34 | 49 | 0.028393 | 0.125 | 0.08 | 261 | 0 | 0.364 | 1 | 5 | cs | TRUE
47 | LV_261-207_0_6_line_47 |  | 35 | 36 | 0.064688 | 0.125 | 0.08 | 261 | 0 | 0.364 | 1 | 1 | cs | TRUE
48 | LV_261-207_0_6_line_48 |  | 39 | 50 | 0.012242 | 0.125 | 0.08 | 261 | 0 | 0.364 | 1 | 1 | cs | TRUE
49 | LV_261-207_0_6_line_49 |  | 40 | 52 | 0.017179 | 0.125 | 0.08 | 261 | 0 | 0.364 | 1 | 1 | cs | TRUE
50 | LV_261-207_0_6_line_50 |  | 41 | 53 | 0.014115 | 0.125 | 0.08 | 261 | 0 | 0.364 | 1 | 5 | cs | TRUE
51 | LV_261-207_0_6_line_51 |  | 47 | 54 | 0.00027375 | 0.125 | 0.08 | 261 | 0 | 0.364 | 1 | 1 | cs | TRUE
52 | LV_261-207_0_6_line_52 |  | 48 | 53 | 0.01719 | 0.125 | 0.08 | 261 | 0 | 0.364 | 1 | 5 | cs | TRUE
53 | LV_261-207_0_6_line_53 |  | 52 | 54 | 0.01389 | 0.125 | 0.08 | 261 | 0 | 0.364 | 1 | 1 | cs | TRUE

## trafo
| name | std_type | hv_bus | lv_bus | sn_mva | vn_hv_kv | vn_lv_kv | vk_percent | vkr_percent | pfe_kw | i0_percent | shift_degree | tap_side | tap_neutral | tap_min | tap_max | tap_step_percent | tap_step_degree | tap_pos | tap_phase_shifter | parallel | df | in_service
0 | LV_261-207_0_6_trafo_27 | 0.63 MVA 20/0.4 kV | 55 | 2 | 0.63 | 20 | 0.4 | 6 | 1.206 | 1.65 | 0.2619 | 150 | hv | 0 | -2 | 2 | 2.5 | 0 | 0 | FALSE | 1 | 1 | TRUE

## line_geodata
| x0 | y0 | x1 | y1 | x2 | y2 | x3 | y3 | x4 | y4 | x5 | y5 | x6 | y6 | x7 | y7 | x8 | y8 | x9 | y9
0 | 2683915.4703 | 1245826.3383 | 2683906.2852 | 1245827.7538 | 2683889.7869 | 1245818.8421
1 | 2683915.4703 | 1245826.3383 | 2683905.2942 | 1245848.2549
2 | 2683896.3679 | 1245871.8348 | 2683902.6271 | 1245853.9991 | 2683905.2942 | 1245848.2549
3 | 2683979.4472 | 1245635.1812 | 2683949.8379 | 1245617.9495 | 2683940.9532 | 1245613.0647
4 | 2683940.9532 | 1245613.0647 | 2683951.941 | 1245614.032 | 2683971.4548 | 1245625.5477
5 | 2683970.0173 | 1245652.2603 | 2683976.043 | 1245641.3376 | 2683979.4472 | 1245635.1812
6 | 2684012.0939 | 1245642.8157 | 2684002.8251 | 1245637.3249 | 2683999.8275 | 1245637.1712 | 2683996.9701 | 1245637.7979 | 2683994.5478 | 1245639.1757 | 2683971.4548 | 1245625.5477
7 | 2683811.5812 | 1245880.7539 | 2683801.1107 | 1245857.6669
8 | 2683811.5812 | 1245880.7539 | 2683808.7951 | 1245882.7605 | 2683792.215 | 1245900.0834 | 2683795.9669 | 1245918.4832 | 2683819.3324 | 1245922.4941
9 | 2683819.3324 | 1245922.4941 | 2683818.7129 | 1245926.7662 | 2683832.9258 | 1245929.0214
10 | 2683886.3948 | 1245933.2166 | 2683918.9132 | 1245938.5916 | 2683916.9551 | 1245943.4785
11 | 2683886.3948 | 1245933.2166 | 2683890.769 | 1245906.2941
12 | 2683916.9551 | 1245943.4785 | 2683914.5967 | 1245941.9552 | 2683906.702 | 1245940.7059
13 | 2683916.9551 | 1245943.4785 | 2683917.9993 | 1245945.5059 | 2683917.7482 | 1245947.7707 | 2683908.737 | 1245965.2665
14 | 2683896.3679 | 1245871.8348 | 2683890.769 | 1245906.2941
15 | 2684009.691 | 1245754.786 | 2684009.3208 | 1245758.5169 | 2684008.7466 | 1245764.3797 | 2684016.3793 | 1245768.0127 | 2684023.2838 | 1245771.3129
16 | 2683978.0826 | 1245745.376 | 2683987.1329 | 1245749.7518 | 2683991.4025 | 1245753.4372 | 2683995.5505 | 1245749.7154 | 2684000.7771 | 1245753.0585 | 2684004.2751 | 1245754.1422 | 2684009.691 | 1245754.786
17 | 2684009.691 | 1245754.786 | 2684012.7608 | 1245753.5731 | 2684016.3398 | 1245751.6112 | 2684019.1124 | 1245748.9708 | 2684021.6472 | 1245744.2219
18 | 2684023.2838 | 1245771.3129 | 2684024.3251 | 1245769.2817 | 2684028.1873 | 1245761.7309
19 | 2684023.2838 | 1245771.3129 | 2683996.6985 | 1245823.0773
20 | 2683978.0826 | 1245745.376 | 2683958.4272 | 1245737.062
21 | 2684036.8019 | 1245715.2403 | 2684025.71 | 1245736.6107 | 2684021.6472 | 1245744.2219
22 | 2684066.894 | 1245692.0393 | 2684069.1867 | 1245687.5462 | 2684071.0599 | 1245683.859
23 | 2684066.894 | 1245692.0393 | 2684063.9567 | 1245692.965 | 2684062.6517 | 1245694.4142 | 2684053.0804 | 1245713.109
24 | 2684071.0599 | 1245683.859 | 2684072.656 | 1245685.8608 | 2684089.1505 | 1245695.4601
25 | 2684055.1795 | 1245679.4529 | 2684060.3048 | 1245682.4833 | 2684069.1867 | 1245687.5462 | 2684071.0599 | 1245683.859
26 | 2684071.2763 | 1245678.1912 | 2684070.4449 | 1245680.8703 | 2684071.0599 | 1245683.859
27 | 2684053.0804 | 1245713.109 | 2684044.8002 | 1245729.2821
28 | 2683832.9258 | 1245929.0214 | 2683855.4109 | 1245932.5891 | 2683875.7445 | 1245935.8069
29 | 2684035.0494 | 1245656.6288 | 2684059.7838 | 1245671.2677 | 2684058.6684 | 1245672.664 | 2684055.1795 | 1245679.4529
30 | 2684055.1795 | 1245679.4529 | 2684047.2972 | 1245695.0193 | 2684040.0176 | 1245709.0446
31 | 2684035.0494 | 1245656.6288 | 2684012.0939 | 1245642.8157
32 | 2684035.0494 | 1245656.6288 | 2684041.2412 | 1245644.7425
33 | 2684040.0176 | 1245709.0446 | 2684036.8019 | 1245715.2403
34 | 2683885.7788 | 1246009.8418 | 2683887.0912 | 1246010.5387 | 2683891.4185 | 1246012.8127 | 2683897.0581 | 1246015.7835 | 2683898.0255 | 1246016.2976 | 2683898.3218 | 1246015.112 | 2683903.8854 | 1246004.2383 | 2683920.2581 | 1245972.213 | 2683933.9806 | 1245945.4097 | 2683938.27 | 1245937.0198
35 | 2683878.4174 | 1246018.5553 | 2683879.5672 | 1246015.7917 | 2683880.5917 | 1246013.3377 | 2683883.8321 | 1246013.3947 | 2683885.7788 | 1246009.8418
36 | 2683885.7788 | 1246009.8418 | 2683886.9488 | 1246007.5702
37 | 2683938.27 | 1245937.0198 | 2683962.8531 | 1245889.0072
38 | 2683878.4174 | 1246018.5553 | 2683877.1895 | 1246021.5067 | 2683876.861 | 1246022.2915 | 2683877.5455 | 1246023.5799 | 2683877.6632 | 1246024.8715 | 2683877.2383 | 1246027.1338 | 2683874.8192 | 1246031.7204
39 | 2683878.4174 | 1246018.5553 | 2683876.9809 | 1246018.0902 | 2683856.9902 | 1246011.6487
40 | 2683894.4031 | 1245993.097 | 2683886.9488 | 1246007.5702
41 | 2684046.8585 | 1245633.2345 | 2684045.3876 | 1245636.7829 | 2684041.2412 | 1245644.7425
42 | 2684028.1873 | 1245761.7309 | 2684053.3816 | 1245772.3267
43 | 2683996.6985 | 1245823.0773 | 2683975.8125 | 1245863.7445
44 | 2684046.8585 | 1245633.2345 | 2684045.8659 | 1245629.1619
45 | 2684044.6307 | 1245624.0851 | 2684045.8659 | 1245629.1619
46 | 2683962.8531 | 1245889.0072 | 2683967.7746 | 1245879.3951 | 2683975.8125 | 1245863.7445
47 | 2684071.2763 | 1245678.1912 | 2684090.5021 | 1245640.6473 | 2684100.8022 | 1245620.6342
48 | 2683845.3385 | 1246007.8942 | 2683856.9902 | 1246011.6487
49 | 2683889.7345 | 1245938.0208 | 2683906.702 | 1245940.7059
50 | 2683908.737 | 1245965.2665 | 2683902.2739 | 1245977.8152
51 | 2683876.0149 | 1245935.8497 | 2683875.7445 | 1245935.8069
52 | 2683894.4031 | 1245993.097 | 2683902.2739 | 1245977.8152
53 | 2683876.0149 | 1245935.8497 | 2683889.7345 | 1245938.0208

## bus_geodata
| x | y | coords
0 | 2683889.7869 | 1245818.8421
1 | 2683915.4703 | 1245826.3383
2 | 2683905.2942 | 1245848.2549
3 | 2683940.9532 | 1245613.0647
4 | 2683979.4472 | 1245635.1812
5 | 2683971.4548 | 1245625.5477
6 | 2683811.5812 | 1245880.7539
7 | 2683801.1107 | 1245857.6669
8 | 2683819.3324 | 1245922.4941
9 | 2683886.3948 | 1245933.2166
10 | 2683916.9551 | 1245943.4785
11 | 2683890.769 | 1245906.2941
12 | 2684009.691 | 1245754.786
13 | 2684023.2838 | 1245771.3129
14 | 2683978.0826 | 1245745.376
15 | 2684021.6472 | 1245744.2219
16 | 2684066.894 | 1245692.0393
17 | 2684071.0599 | 1245683.859
18 | 2684053.0804 | 1245713.109
19 | 2683832.9258 | 1245929.0214
20 | 2684055.1795 | 1245679.4529
21 | 2684035.0494 | 1245656.6288
22 | 2684040.0176 | 1245709.0446
23 | 2683885.7788 | 1246009.8418
24 | 2683938.27 | 1245937.0198
25 | 2683878.4174 | 1246018.5553
26 | 2683886.9488 | 1246007.5702
27 | 2684012.0939 | 1245642.8157
28 | 2684041.2412 | 1245644.7425
29 | 2684028.1873 | 1245761.7309
30 | 2683996.6985 | 1245823.0773
31 | 2684046.8585 | 1245633.2345
32 | 2684045.8659 | 1245629.1619
33 | 2684053.3816 | 1245772.3267
34 | 2683962.8531 | 1245889.0072
35 | 2684071.2763 | 1245678.1912
36 | 2684100.8022 | 1245620.6342
37 | 2684089.1505 | 1245695.4601
38 | 2683874.8192 | 1246031.7204
39 | 2683856.9902 | 1246011.6487
40 | 2683906.702 | 1245940.7059
41 | 2683908.737 | 1245965.2665
42 | 2683958.4272 | 1245737.062
43 | 2683896.3679 | 1245871.8348
44 | 2683970.0173 | 1245652.2603
45 | 2684036.8019 | 1245715.2403
46 | 2684044.8002 | 1245729.2821
47 | 2683875.7445 | 1245935.8069
48 | 2683894.4031 | 1245993.097
49 | 2683975.8125 | 1245863.7445
50 | 2683845.3385 | 1246007.8942
51 | 2684044.6307 | 1245624.0851
52 | 2683889.7345 | 1245938.0208
53 | 2683902.2739 | 1245977.8152
54 | 2683876.0149 | 1245935.8497
55 | 2683915.4703 | 1245826.3383

## line_std_types
| c_nf_per_km | r_ohm_per_km | x_ohm_per_km | max_i_ka | type | q_mm2 | alpha | voltage_rating
NAYY 4x50 SE | 210 | 0.642 | 0.083 | 0.142 | cs | 50 | 0.00403 | LV
NAYY 4x120 SE | 264 | 0.225 | 0.08 | 0.242 | cs | 120 | 0.00403 | LV
NAYY 4x150 SE | 261 | 0.208 | 0.08 | 0.27 | cs | 150 | 0.00403 | LV
NA2XS2Y 1x95 RM/25 12/20 kV | 216 | 0.313 | 0.132 | 0.252 | cs | 95 | 0.00403 | MV
NA2XS2Y 1x185 RM/25 12/20 kV | 273 | 0.161 | 0.117 | 0.362 | cs | 185 | 0.00403 | MV
NA2XS2Y 1x240 RM/25 12/20 kV | 304 | 0.122 | 0.112 | 0.421 | cs | 240 | 0.00403 | MV
NA2XS2Y 1x95 RM/25 6/10 kV | 315 | 0.313 | 0.123 | 0.249 | cs | 95 | 0.00403 | MV
NA2XS2Y 1x185 RM/25 6/10 kV | 406 | 0.161 | 0.11 | 0.358 | cs | 185 | 0.00403 | MV
NA2XS2Y 1x240 RM/25 6/10 kV | 456 | 0.122 | 0.105 | 0.416 | cs | 240 | 0.00403 | MV
NA2XS2Y 1x150 RM/25 12/20 kV | 250 | 0.206 | 0.116 | 0.319 | cs | 150 | 0.00403 | MV
NA2XS2Y 1x120 RM/25 12/20 kV | 230 | 0.253 | 0.119 | 0.283 | cs | 120 | 0.00403 | MV
NA2XS2Y 1x70 RM/25 12/20 kV | 190 | 0.443 | 0.132 | 0.22 | cs | 70 | 0.00403 | MV
NA2XS2Y 1x150 RM/25 6/10 kV | 360 | 0.206 | 0.11 | 0.315 | cs | 150 | 0.00403 | MV
NA2XS2Y 1x120 RM/25 6/10 kV | 340 | 0.253 | 0.113 | 0.28 | cs | 120 | 0.00403 | MV
NA2XS2Y 1x70 RM/25 6/10 kV | 280 | 0.443 | 0.123 | 0.217 | cs | 70 | 0.00403 | MV
N2XS(FL)2Y 1x120 RM/35 64/110 kV | 112 | 0.153 | 0.166 | 0.366 | cs | 120 | 0.00393 | HV
N2XS(FL)2Y 1x185 RM/35 64/110 kV | 125 | 0.099 | 0.156 | 0.457 | cs | 185 | 0.00393 | HV
N2XS(FL)2Y 1x240 RM/35 64/110 kV | 135 | 0.075 | 0.149 | 0.526 | cs | 240 | 0.00393 | HV
N2XS(FL)2Y 1x300 RM/35 64/110 kV | 144 | 0.06 | 0.144 | 0.588 | cs | 300 | 0.00393 | HV
15-AL1/3-ST1A 0.4 | 11 | 1.8769 | 0.35 | 0.105 | ol | 16 | 0.00403 | LV
24-AL1/4-ST1A 0.4 | 11.25 | 1.2012 | 0.335 | 0.14 | ol | 24 | 0.00403 | LV
48-AL1/8-ST1A 0.4 | 12.2 | 0.5939 | 0.3 | 0.21 | ol | 48 | 0.00403 | LV
94-AL1/15-ST1A 0.4 | 13.2 | 0.306 | 0.29 | 0.35 | ol | 94 | 0.00403 | LV
34-AL1/6-ST1A 10.0 | 9.7 | 0.8342 | 0.36 | 0.17 | ol | 34 | 0.00403 | MV
48-AL1/8-ST1A 10.0 | 10.1 | 0.5939 | 0.35 | 0.21 | ol | 48 | 0.00403 | MV
70-AL1/11-ST1A 10.0 | 10.4 | 0.4132 | 0.339 | 0.29 | ol | 70 | 0.00403 | MV
94-AL1/15-ST1A 10.0 | 10.75 | 0.306 | 0.33 | 0.35 | ol | 94 | 0.00403 | MV
122-AL1/20-ST1A 10.0 | 11.1 | 0.2376 | 0.323 | 0.41 | ol | 122 | 0.00403 | MV
149-AL1/24-ST1A 10.0 | 11.25 | 0.194 | 0.315 | 0.47 | ol | 149 | 0.00403 | MV
34-AL1/6-ST1A 20.0 | 9.15 | 0.8342 | 0.382 | 0.17 | ol | 34 | 0.00403 | MV
48-AL1/8-ST1A 20.0 | 9.5 | 0.5939 | 0.372 | 0.21 | ol | 48 | 0.00403 | MV
70-AL1/11-ST1A 20.0 | 9.7 | 0.4132 | 0.36 | 0.29 | ol | 70 | 0.00403 | MV
94-AL1/15-ST1A 20.0 | 10 | 0.306 | 0.35 | 0.35 | ol | 94 | 0.00403 | MV
122-AL1/20-ST1A 20.0 | 10.3 | 0.2376 | 0.344 | 0.41 | ol | 122 | 0.00403 | MV
149-AL1/24-ST1A 20.0 | 10.5 | 0.194 | 0.337 | 0.47 | ol | 149 | 0.00403 | MV
184-AL1/30-ST1A 20.0 | 10.75 | 0.1571 | 0.33 | 0.535 | ol | 184 | 0.00403 | MV
243-AL1/39-ST1A 20.0 | 11 | 0.1188 | 0.32 | 0.645 | ol | 243 | 0.00403 | MV
48-AL1/8-ST1A 110.0 | 8 | 0.5939 | 0.46 | 0.21 | ol | 48 | 0.00403 | HV
70-AL1/11-ST1A 110.0 | 8.4 | 0.4132 | 0.45 | 0.29 | ol | 70 | 0.00403 | HV
94-AL1/15-ST1A 110.0 | 8.65 | 0.306 | 0.44 | 0.35 | ol | 94 | 0.00403 | HV
122-AL1/20-ST1A 110.0 | 8.5 | 0.2376 | 0.43 | 0.41 | ol | 122 | 0.00403 | HV
149-AL1/24-ST1A 110.0 | 8.75 | 0.194 | 0.41 | 0.47 | ol | 149 | 0.00403 | HV
184-AL1/30-ST1A 110.0 | 8.8 | 0.1571 | 0.4 | 0.535 | ol | 184 | 0.00403 | HV
243-AL1/39-ST1A 110.0 | 9 | 0.1188 | 0.39 | 0.645 | ol | 243 | 0.00403 | HV
305-AL1/39-ST1A 110.0 | 9.2 | 0.0949 | 0.38 | 0.74 | ol | 305 | 0.00403 | HV
490-AL1/64-ST1A 110.0 | 9.75 | 0.059 | 0.37 | 0.96 | ol | 490 | 0.00403 | HV
679-AL1/86-ST1A 110.0 | 9.95 | 0.042 | 0.36 | 1.15 | ol | 679 | 0.00403 | HV
490-AL1/64-ST1A 220.0 | 10 | 0.059 | 0.285 | 0.96 | ol | 490 | 0.00403 | HV
679-AL1/86-ST1A 220.0 | 11.7 | 0.042 | 0.275 | 1.15 | ol | 679 | 0.00403 | HV
490-AL1/64-ST1A 380.0 | 11 | 0.059 | 0.253 | 0.96 | ol | 490 | 0.00403 | HV
679-AL1/86-ST1A 380.0 | 14.6 | 0.042 | 0.25 | 1.15 | ol | 679 | 0.00403 | HV

## trafo_std_types
| i0_percent | pfe_kw | vkr_percent | sn_mva | vn_lv_kv | vn_hv_kv | vk_percent | shift_degree | vector_group | tap_side | tap_neutral | tap_min | tap_max | tap_step_degree | tap_step_percent | tap_phase_shifter
160 MVA 380/110 kV | 0.06 | 60 | 0.25 | 160 | 110 | 380 | 12.2 | 0 | Yy0 | hv | 0 | -9 | 9 | 0 | 1.5 | FALSE
100 MVA 220/110 kV | 0.06 | 55 | 0.26 | 100 | 110 | 220 | 12 | 0 | Yy0 | hv | 0 | -9 | 9 | 0 | 1.5 | FALSE
63 MVA 110/20 kV | 0.04 | 22 | 0.32 | 63 | 20 | 110 | 18 | 150 | YNd5 | hv | 0 | -9 | 9 | 0 | 1.5 | FALSE
40 MVA 110/20 kV | 0.05 | 18 | 0.34 | 40 | 20 | 110 | 16.2 | 150 | YNd5 | hv | 0 | -9 | 9 | 0 | 1.5 | FALSE
25 MVA 110/20 kV | 0.07 | 14 | 0.41 | 25 | 20 | 110 | 12 | 150 | YNd5 | hv | 0 | -9 | 9 | 0 | 1.5 | FALSE
63 MVA 110/10 kV | 0.04 | 22 | 0.32 | 63 | 10 | 110 | 18 | 150 | YNd5 | hv | 0 | -9 | 9 | 0 | 1.5 | FALSE
40 MVA 110/10 kV | 0.05 | 18 | 0.34 | 40 | 10 | 110 | 16.2 | 150 | YNd5 | hv | 0 | -9 | 9 | 0 | 1.5 | FALSE
25 MVA 110/10 kV | 0.07 | 14 | 0.41 | 25 | 10 | 110 | 12 | 150 | YNd5 | hv | 0 | -9 | 9 | 0 | 1.5 | FALSE
0.25 MVA 20/0.4 kV | 0.32 | 0.8 | 1.44 | 0.25 | 0.4 | 20 | 6 | 150 | Yzn5 | hv | 0 | -2 | 2 | 0 | 2.5 | FALSE
0.4 MVA 20/0.4 kV | 0.3375 | 1.35 | 1.425 | 0.4 | 0.4 | 20 | 6 | 150 | Dyn5 | hv | 0 | -2 | 2 | 0 | 2.5 | FALSE
0.63 MVA 20/0.4 kV | 0.2619 | 1.65 | 1.206 | 0.63 | 0.4 | 20 | 6 | 150 | Dyn5 | hv | 0 | -2 | 2 | 0 | 2.5 | FALSE
0.25 MVA 10/0.4 kV | 0.24 | 0.6 | 1.2 | 0.25 | 0.4 | 10 | 4 | 150 | Dyn5 | hv | 0 | -2 | 2 | 0 | 2.5 | FALSE
0.4 MVA 10/0.4 kV | 0.2375 | 0.95 | 1.325 | 0.4 | 0.4 | 10 | 4 | 150 | Dyn5 | hv | 0 | -2 | 2 | 0 | 2.5 | FALSE
0.63 MVA 10/0.4 kV | 0.1873 | 1.18 | 1.0794 | 0.63 | 0.4 | 10 | 4 | 150 | Dyn5 | hv | 0 | -2 | 2 | 0 | 2.5 | FALSE

## trafo3w_std_types
| sn_hv_mva | sn_mv_mva | sn_lv_mva | vn_hv_kv | vn_mv_kv | vn_lv_kv | vk_hv_percent | vk_mv_percent | vk_lv_percent | vkr_hv_percent | vkr_mv_percent | vkr_lv_percent | pfe_kw | i0_percent | shift_mv_degree | shift_lv_degree | vector_group | tap_side | tap_neutral | tap_min | tap_max | tap_step_percent
63/25/38 MVA 110/20/10 kV | 63 | 25 | 38 | 110 | 20 | 10 | 10.4 | 10.4 | 10.4 | 0.28 | 0.32 | 0.35 | 35 | 0.89 | 0 | 0 | YN0yn0yn0 | hv | 0 | -10 | 10 | 1.2
63/25/38 MVA 110/10/10 kV | 63 | 25 | 38 | 110 | 10 | 10 | 10.4 | 10.4 | 10.4 | 0.28 | 0.32 | 0.35 | 35 | 0.89 | 0 | 0 | YN0yn0yn0 | hv | 0 | -10 | 10 | 1.2

## fuse_std_types
| fuse_type | i_rated_a | t_avg | t_min | t_total | x_avg | x_min | x_total
HV 100A | HV 100A | 100 | 0 | [10.0, 3.64, 0.854, 0.281, 0.1, 0.0531, 0.022, 0.01] | [10.0, 4.267, 1.21, 0.403, 0.1, 0.058, 0.022, 0.01] | 0 | [300.0, 350.0, 450.0, 550.0, 700.0, 850.0, 1200.0, 1752.0] | [600.0, 700.0, 900.0, 1150.0, 1665.0, 2000.0, 3000.0, 4313.0]
HV 10A | HV 10A | 10 | 0 | [10.0, 1675.0, 0.344, 0.156, 0.1, 0.0417, 0.0171, 0.01] | [10.0, 1.3, 0.3, 0.155, 0.1, 0.0555, 0.023, 0.01] | 0 | [30.0, 32.0, 35.0, 37.0, 39.0, 50.0, 70.0, 88.0] | [60.0, 70.0, 80.0, 87.0, 94.0, 110.0, 150.0, 216.0]
HV 125A | HV 125A | 125 | 0 | [10.0, 1.82, 0.344, 0.1, 0.0467, 0.0269, 0.01] | [10.0, 2.478, 0.426, 0.1, 0.0427, 0.0211, 0.01] | 0 | [375.0, 500.0, 700.0, 925.0, 1200.0, 1500.0, 2341.0] | [750.0, 1000.0, 1500.0, 2200.0, 3000.0, 4000.0, 5765.0]
HV 160A | HV 160A | 160 | 0 | [10.0, 4.15, 1.03, 0.198, 0.1, 0.051, 0.0172, 0.01] | [10.0, 2.3, 0.734, 0.274, 0.1, 0.046, 0.0177, 0.01] | 0 | [480.0, 550.0, 700.0, 1000.0, 1260.0, 1600.0, 2500.0, 3227.0] | [960.0, 1300.0, 1700.0, 2200.0, 2996.0, 4000.0, 6000.0, 7946.0]
HV 16A | HV 16A | 16 | 0 | [10.0, 0.352, 0.164, 0.1, 0.0649, 0.0342, 0.01] | [10.0, 2.34, 0.722, 0.181, 0.1, 0.055, 0.0296, 0.01] | 0 | [48.0, 60.0, 65.0, 71.0, 80.0, 100.0, 162.0] | [96.0, 110.0, 125.0, 150.0, 168.0, 200.0, 250.0, 398.0]
HV 200A | HV 200A | 200 | 0 | [10.0, 4.267, 1.21, 0.403, 0.1, 0.058, 0.022, 0.01] | [10.0, 3.73, 1.654, 0.328, 0.1, 0.0531, 0.019, 0.01] | 0 | [600.0, 700.0, 900.0, 1150.0, 1665.0, 2000.0, 3000.0, 4313.0] | [1200.0, 1500.0, 1800.0, 2700.0, 3960.0, 5000.0, 7500.0, 10620.0]
HV 20A | HV 20A | 20 | 0 | [10.0, 1.3, 0.3, 0.155, 0.1, 0.0555, 0.023, 0.01] | [10.0, 1.3, 0.161, 0.1, 0.0611, 0.0399, 0.0141, 0.01] | 0 | [60.0, 70.0, 80.0, 87.0, 94.0, 110.0, 150.0, 216.0] | [120.0, 150.0, 200.0, 223.0, 260.0, 300.0, 450.0, 532.0]
HV 25A | HV 25A | 25 | 0 | [10.0, 2.512, 0.833, 0.299, 0.1, 0.0372, 0.0223, 0.01] | [10.0, 3.125, 0.597, 0.198, 0.1, 0.0378, 0.022, 0.01] | 0 | [75.0, 82.0, 90.0, 100.0, 124.0, 170.0, 200.0, 289.0] | [150.0, 170.0, 210.0, 250.0, 294.0, 400.0, 500.0, 711.0]
HV 31.5A | HV 31.5A | 31.5 | 0 | [10.0, 2.34, 0.722, 0.181, 0.1, 0.055, 0.0296, 0.01] | [10.0, 2.84, 0.368, 0.164, 0.1, 0.0621, 0.0378, 0.0195, 0.01] | 0 | [95.0, 110.0, 125.0, 150.0, 165.0, 200.0, 250.0, 390.0] | [189.0, 220.0, 300.0, 350.0, 393.0, 450.0, 530.0, 700.0, 960.0]
HV 40A | HV 40A | 40 | 0 | [10.0, 1.3, 0.161, 0.1, 0.0611, 0.0399, 0.0141, 0.01] | [10.0, 2.05, 0.369, 0.198, 0.1, 0.051, 0.0298, 0.01] | 0 | [120.0, 150.0, 200.0, 223.0, 260.0, 300.0, 450.0, 532.0] | [240.0, 300.0, 400.0, 450.0, 530.0, 650.0, 800.0, 1311.0]
HV 50A | HV 50A | 50 | 0 | [10.0, 3.215, 0.597, 0.198, 0.1, 0.0378, 0.022, 0.01] | [10.0, 3.64, 0.854, 0.281, 0.1, 0.0531, 0.022, 0.01] | 0 | [150.0, 170.0, 210.0, 250.0, 294.0, 400.0, 500.0, 711.0] | [300.0, 350.0, 450.0, 550.0, 700.0, 850.0, 1200.0, 1752.0]
HV 6.3A | HV 6.3A | 6.3 | 0 | [10.0, 1.39, 0.344, 0.168, 0.1, 0.056, 0.0263, 0.01] | [10.0, 1.711, 0.516, 0.198, 0.1, 0.0634, 0.0303, 0.01] | 0 | [19.0, 19.5, 20.4, 20.8, 22.0, 25.0, 32.0, 48.0] | [38.0, 40.0, 43.0, 48.0, 53.0, 60.0, 75.0, 118.0]
HV 63A | HV 63A | 63 | 0 | [10.0, 2.84, 0.368, 0.164, 0.1, 0.0621, 0.0378, 0.0195, 0.01] | [10.0, 1.82, 0.344, 0.1, 0.0467, 0.0269, 0.01] | 0 | [189.0, 220.0, 300.0, 350.0, 393.0, 450.0, 530.0, 700.0, 961.0] | [378.0, 500.0, 700.0, 934.0, 1200.0, 1500.0, 2366.0]
HV 80A | HV 80A | 80 | 0 | [10.0, 2.05, 0.369, 0.198, 0.1, 0.051, 0.0298, 0.01] | [10.0, 4.15, 1.03, 0.198, 0.1, 0.051, 0.0172, 0.01] | 0 | [240.0, 300.0, 400.0, 450.0, 530.0, 650.0, 800.0, 1311.0] | [480.0, 550.0, 700.0, 1000.0, 1260.0, 1600.0, 2500.0, 3227.0]
Siemens NH-1-100 | Siemens NH-1-100 | 100 | [5400.0, 2000.0, 400.0, 20.0, 1.0, 0.2, 0.012, 0.004] | 0 | 0 | [150.0, 190.0, 250.0, 430.0, 900.0, 1250.0, 2700.0, 3600.0] | 0 | 0
Siemens NH-1-125 | Siemens NH-1-125 | 125 | [4800.0, 120.0, 7.0, 0.1, 0.004] | 0 | 0 | [180.0, 400.0, 740.0, 2000.0, 4250.0] | 0 | 0
Siemens NH-1-16 | Siemens NH-1-16 | 16 | [4000.0, 400.0, 2.0, 0.1, 0.04, 0.01] | 0 | 0 | [26.0, 35.0, 75.0, 150.0, 200.0, 300.0] | 0 | 0
Siemens NH-1-160 | Siemens NH-1-160 | 160 | [4800.0, 120.0, 7.0, 0.1, 0.004] | 0 | 0 | [210.0, 500.0, 900.0, 2300.0, 5000.0] | 0 | 0
Siemens NH-1-25 | Siemens NH-1-25 | 25 | [4000.0, 1000.0, 10.0, 0.2, 0.02, 0.01] | 0 | 0 | [40.0, 50.0, 100.0, 210.0, 400.0, 500.0] | 0 | 0
Siemens NH-1-50 | Siemens NH-1-50 | 50 | [4000.0, 40.0, 4.0, 1.0, 0.02, 0.01] | 0 | 0 | [86.0, 200.0, 300.0, 400.0, 1000.0, 1280.0] | 0 | 0
Siemens NH-1-63 | Siemens NH-1-63 | 63 | [4000.0, 100.0, 10.0, 2.0, 0.04, 0.01] | 0 | 0 | [100.0, 200.0, 300.0, 400.0, 1000.0, 1500.0] | 0 | 0
Siemens NH-1-80 | Siemens NH-1-80 | 80 | [4800.0, 120.0, 7.0, 0.1, 0.01] | 0 | 0 | [150.58, 250.0, 450.0, 1150.0, 2470.0] | 0 | 0
Siemens NH-2-1000 | Siemens NH-2-1000 | 1000 | [4800.0, 120.0, 7.0, 0.1, 0.004] | 0 | 0 | [1900.0, 3500.0, 8400.0, 24000.0, 52000.0] | 0 | 0
Siemens NH-2-200 | Siemens NH-2-200 | 200 | [4800.0, 120.0, 7.0, 0.1, 0.004] | 0 | 0 | [280.0, 650.0, 1200.0, 3000.0, 7000.0] | 0 | 0
Siemens NH-2-224 | Siemens NH-2-224 | 224 | [4800.0, 120.0, 7.0, 0.2, 0.04, 0.004] | 0 | 0 | [400.0, 750.0, 1453.0, 3025.0, 4315.0, 7600.0] | 0 | 0
Siemens NH-2-250 | Siemens NH-2-250 | 250 | [4800.0, 120.0, 7.0, 0.1, 0.004] | 0 | 0 | [450.0, 800.0, 1650.0, 4000.0, 8500.0] | 0 | 0
Siemens NH-2-315 | Siemens NH-2-315 | 315 | [4800.0, 120.0, 7.0, 0.1, 0.004] | 0 | 0 | [550.0, 920.0, 1900.0, 5000.0, 11000.0] | 0 | 0
Siemens NH-2-355 | Siemens NH-2-355 | 355 | [4800.0, 120.0, 6.0, 0.1, 0.004] | 0 | 0 | [650.0, 1116.27, 2350.0, 5840.0, 12790.0] | 0 | 0
Siemens NH-2-400 | Siemens NH-2-400 | 400 | [4800.0, 120.0, 7.0, 0.1, 0.004] | 0 | 0 | [720.0, 1350.0, 2800.0, 6500.0, 15000.0] | 0 | 0
Siemens NH-2-425 | Siemens NH-2-425 | 425 | [4800.0, 120.0, 7.0, 0.1, 0.004] | 0 | 0 | [850.0, 1500.0, 3050.0, 7500.0, 16500.0] | 0 | 0
Siemens NH-2-630 | Siemens NH-2-630 | 630 | [4800.0, 120.0, 7.0, 0.1, 0.004] | 0 | 0 | [1200.0, 2000.0, 4800.0, 12000.0, 26000.0] | 0 | 0

## res_bus
| vm_pu | va_degree | p_mw | q_mvar
0 | 0.99648 | -0.067606 | 0.074033 | 0.018554
1 | 0.99837 | -0.031231 | 0 | 0
2 | 1 | 0 | -0.53098 | -0.13556
3 | 0.97297 | -0.52187 | 0 | 0
4 | 0.97206 | -0.53986 | 0 | 0
5 | 0.97366 | -0.50822 | 0.0208 | 0.0052129
6 | 0.9814 | -0.35765 | 0 | 0
7 | 0.98098 | -0.36592 | 0.018026 | 0.0045177
8 | 0.98256 | -0.33487 | 0 | 0
9 | 0.99301 | -0.13274 | 0 | 0
10 | 0.99019 | -0.18678 | 0 | 0
11 | 0.99502 | -0.094369 | 0.049075 | 0.012299
12 | 0.97681 | -0.4463 | 0 | 0
13 | 0.97745 | -0.43377 | 0 | 0
14 | 0.97624 | -0.45752 | 0 | 0
15 | 0.97645 | -0.45337 | 0.016901 | 0.0042359
16 | 0.97455 | -0.49081 | 0 | 0
17 | 0.97467 | -0.48842 | 0 | 0
18 | 0.97421 | -0.4976 | 0.011293 | 0.0028302
19 | 0.98288 | -0.32879 | 0.058708 | 0.014714
20 | 0.9752 | -0.47799 | 0 | 0
21 | 0.9748 | -0.4858 | 0 | 0
22 | 0.97572 | -0.46779 | 0.01417 | 0.0035513
23 | 0.98658 | -0.25622 | 0 | 0
24 | 0.98311 | -0.32342 | 0 | 0
25 | 0.98605 | -0.26652 | 0 | 0
26 | 0.98669 | -0.25415 | 0.017182 | 0.0043063
27 | 0.97459 | -0.49 | 0 | 0
28 | 0.97464 | -0.48898 | 0.0070233 | 0.0017602
29 | 0.97731 | -0.43646 | 0 | 0
30 | 0.97904 | -0.40259 | 0.0098584 | 0.0024707
31 | 0.97457 | -0.49036 | 0 | 0
32 | 0.97455 | -0.49082 | 0 | 0
33 | 0.97696 | -0.44332 | 0.013734 | 0.0034421
34 | 0.98128 | -0.35887 | 0.010155 | 0.0025451
35 | 0.97464 | -0.48909 | 0 | 0
36 | 0.97426 | -0.49649 | 0.0062332 | 0.0015622
37 | 0.97452 | -0.49142 | 0.0075577 | 0.0018941
38 | 0.98586 | -0.27036 | 0.014988 | 0.0037563
39 | 0.98544 | -0.27841 | 0.020307 | 0.0050894
40 | 0.98897 | -0.21024 | 0.01217 | 0.0030501
41 | 0.98895 | -0.21066 | 0.007368 | 0.0018466
42 | 0.97591 | -0.46407 | 0.016783 | 0.0042062
43 | 0.99791 | -0.039479 | 0 | 0
44 | 0.97166 | -0.54779 | 0.022034 | 0.0055223
45 | 0.97585 | -0.46529 | 0.0016917 | 0.00042399
46 | 0.97416 | -0.49856 | 0.0029017 | 0.00072723
47 | 0.98595 | -0.26895 | 0.0094062 | 0.0023574
48 | 0.98743 | -0.23996 | 0.012843 | 0.0032187
49 | 0.98038 | -0.37653 | 0.014784 | 0.0037053
50 | 0.98534 | -0.28042 | 0.0091511 | 0.0022935
51 | 0.97452 | -0.49138 | 0.0058977 | 0.0014781
52 | 0.98723 | -0.24392 | 0.010922 | 0.0027374
53 | 0.98824 | -0.22422 | 0.012983 | 0.0032538
54 | 0.98597 | -0.26853 | 0.01278 | 0.0032029
55 | 0.99998 | 149.9956 | 0 | 0

## res_line
| p_from_mw | q_from_mvar | p_to_mw | q_to_mvar | pl_mw | ql_mvar | i_from_ka | i_to_ka | i_ka | vm_from_pu | va_from_degree | vm_to_pu | va_to_degree | loading_percent
0 | -0.074033 | -0.018554 | 0.074161 | 0.018636 | 0.00012853 | 8.1894e-05 | 0.11055 | 0.11055 | 0.11055 | 0.99648 | -0.067606 | 0.99837 | -0.031231 | 30.3711
1 | -0.074161 | -0.018636 | 0.074272 | 0.018707 | 0.00011074 | 7.056e-05 | 0.11055 | 0.11055 | 0.11055 | 0.99837 | -0.031231 | 1 | 0 | 30.3711
2 | 0.45506 | 0.11685 | -0.45419 | -0.1163 | 0.00087036 | 0.00055538 | 0.67813 | 0.67813 | 0.67813 | 1 | 0 | 0.99791 | -0.039479 | 37.2601
3 | 0.022062 | 0.005539 | -0.022043 | -0.0055274 | 1.8915e-05 | 1.1556e-05 | 0.033743 | 0.033744 | 0.033744 | 0.97297 | -0.52187 | 0.97206 | -0.53986 | 9.2702
4 | -0.022062 | -0.005539 | 0.022076 | 0.0055478 | 1.4384e-05 | 8.7873e-06 | 0.033743 | 0.033743 | 0.033743 | 0.97297 | -0.52187 | 0.97366 | -0.50822 | 9.2702
5 | 0.022043 | 0.0055274 | -0.022034 | -0.0055223 | 8.3259e-06 | 5.0869e-06 | 0.033744 | 0.033744 | 0.033744 | 0.97206 | -0.53986 | 0.97166 | -0.54779 | 9.2703
6 | -0.042876 | -0.010761 | 0.042913 | 0.010783 | 3.7281e-05 | 2.2707e-05 | 0.065531 | 0.065531 | 0.065531 | 0.97366 | -0.50822 | 0.97459 | -0.49 | 9.0015
7 | 0.018033 | 0.0045219 | -0.018026 | -0.0045177 | 7.104e-06 | 4.2265e-06 | 0.027343 | 0.027343 | 0.027343 | 0.9814 | -0.35765 | 0.98098 | -0.36592 | 7.5118
8 | -0.018033 | -0.0045219 | 0.018052 | 0.0045336 | 1.9596e-05 | 1.1657e-05 | 0.027343 | 0.027342 | 0.027343 | 0.9814 | -0.35765 | 0.98256 | -0.33487 | 7.5117
9 | -0.018052 | -0.0045336 | 0.018058 | 0.0045367 | 5.2447e-06 | 3.1196e-06 | 0.027342 | 0.027342 | 0.027342 | 0.98256 | -0.33487 | 0.98288 | -0.32879 | 7.5116
10 | 0.40316 | 0.10275 | -0.40211 | -0.10208 | 0.0010484 | 0.00066854 | 0.60474 | 0.60475 | 0.60475 | 0.99301 | -0.13274 | 0.99019 | -0.18678 | 33.2278
11 | -0.40316 | -0.10275 | 0.40391 | 0.10323 | 0.00074813 | 0.00047704 | 0.60474 | 0.60474 | 0.60474 | 0.99301 | -0.13274 | 0.99502 | -0.094369 | 33.2277
12 | 0.1227 | 0.031016 | -0.12256 | -0.030927 | 0.00013784 | 8.8079e-05 | 0.18448 | 0.18448 | 0.18448 | 0.99019 | -0.18678 | 0.98897 | -0.21024 | 50.6813
13 | 0.27942 | 0.071068 | -0.27909 | -0.070864 | 0.00032109 | 0.00020394 | 0.42027 | 0.42027 | 0.42027 | 0.99019 | -0.18678 | 0.98895 | -0.21066 | 23.0916
14 | -0.45299 | -0.11553 | 0.45419 | 0.1163 | 0.0012041 | 0.00076834 | 0.67813 | 0.67813 | 0.67813 | 0.99502 | -0.094369 | 0.99791 | -0.039479 | 37.2601
15 | -0.13358 | -0.03358 | 0.13366 | 0.03363 | 7.9988e-05 | 4.958e-05 | 0.20353 | 0.20353 | 0.20353 | 0.97681 | -0.4463 | 0.97745 | -0.43377 | 11.183
16 | 0.016797 | 0.0042146 | -0.016788 | -0.0042093 | 8.9841e-06 | 5.2921e-06 | 0.025589 | 0.02559 | 0.02559 | 0.97681 | -0.4463 | 0.97624 | -0.45752 | 7.0301
17 | 0.11679 | 0.029365 | -0.11675 | -0.029341 | 3.9406e-05 | 2.4182e-05 | 0.17794 | 0.17794 | 0.17794 | 0.97681 | -0.4463 | 0.97645 | -0.45337 | 9.777
18 | 0.01374 | 0.0034456 | -0.013738 | -0.0034446 | 1.7662e-06 | 9.9548e-07 | 0.020918 | 0.020918 | 0.020918 | 0.97745 | -0.43377 | 0.97731 | -0.43646 | 5.7467
19 | -0.1474 | -0.037075 | 0.14762 | 0.037212 | 0.00021986 | 0.00013706 | 0.22445 | 0.22445 | 0.22445 | 0.97745 | -0.43377 | 0.97904 | -0.40259 | 12.3323
20 | 0.016788 | 0.0042093 | -0.016783 | -0.0042062 | 5.2406e-06 | 3.0873e-06 | 0.02559 | 0.02559 | 0.02559 | 0.97624 | -0.45752 | 0.97591 | -0.46407 | 7.0301
21 | 0.099846 | 0.025105 | -0.099789 | -0.025071 | 5.681e-05 | 3.4314e-05 | 0.15219 | 0.15219 | 0.15219 | 0.97645 | -0.45337 | 0.97585 | -0.46529 | 8.3619
22 | -0.014199 | -0.0035599 | 0.014201 | 0.0035609 | 1.6182e-06 | 9.2124e-07 | 0.021681 | 0.021681 | 0.021681 | 0.97455 | -0.49081 | 0.97467 | -0.48842 | 5.9563
23 | 0.014199 | 0.0035599 | -0.014195 | -0.0035573 | 4.5888e-06 | 2.6126e-06 | 0.021681 | 0.021681 | 0.021681 | 0.97455 | -0.49081 | 0.97421 | -0.4976 | 5.9563
24 | 0.0075588 | 0.0018946 | -0.0075577 | -0.0018941 | 1.0809e-06 | 4.2207e-07 | 0.01154 | 0.01154 | 0.01154 | 0.97467 | -0.48842 | 0.97452 | -0.49142 | 3.1703
25 | -0.027995 | -0.0070183 | 0.028009 | 0.0070269 | 1.3915e-05 | 8.6525e-06 | 0.042741 | 0.04274 | 0.042741 | 0.97467 | -0.48842 | 0.9752 | -0.47799 | 11.7419
26 | 0.0062356 | 0.0015628 | -0.0062354 | -0.0015628 | 1.9902e-07 | 5.4388e-08 | 0.0095198 | 0.0095198 | 0.0095198 | 0.97467 | -0.48842 | 0.97464 | -0.48909 | 2.6153
27 | 0.0029018 | 0.00072709 | -0.0029017 | -0.00072723 | 1.3385e-07 | -1.4055e-07 | 0.0044322 | 0.0044323 | 0.0044323 | 0.97421 | -0.4976 | 0.97416 | -0.49856 | 1.2177
28 | -0.076766 | -0.01925 | 0.076986 | 0.01939 | 0.0002196 | 0.00013999 | 0.11622 | 0.11622 | 0.11622 | 0.98288 | -0.32879 | 0.98595 | -0.26895 | 31.9295
29 | 0.055866 | 0.014038 | -0.055845 | -0.014027 | 2.0804e-05 | 1.0935e-05 | 0.085257 | 0.085258 | 0.085258 | 0.9752 | -0.47799 | 0.9748 | -0.4858 | 4.6845
30 | -0.083875 | -0.021065 | 0.083916 | 0.021089 | 4.0856e-05 | 2.4073e-05 | 0.128 | 0.128 | 0.128 | 0.9752 | -0.47799 | 0.97572 | -0.46779 | 7.0328
31 | 0.042922 | 0.010787 | -0.042913 | -0.010783 | 8.6098e-06 | 3.8443e-06 | 0.06553 | 0.065531 | 0.065531 | 0.9748 | -0.4858 | 0.97459 | -0.49 | 3.6006
32 | 0.012924 | 0.0032396 | -0.012922 | -0.0032385 | 1.956e-06 | 1.0848e-06 | 0.019728 | 0.019728 | 0.019728 | 0.9748 | -0.4858 | 0.97464 | -0.48898 | 5.4198
33 | -0.098086 | -0.02464 | 0.098098 | 0.024647 | 1.1718e-05 | 7.0634e-06 | 0.14961 | 0.14961 | 0.14961 | 0.97572 | -0.46779 | 0.97585 | -0.46529 | 8.2201
34 | 0.18367 | 0.046716 | -0.18308 | -0.046344 | 0.00059261 | 0.00037273 | 0.27726 | 0.27727 | 0.27727 | 0.98658 | -0.25622 | 0.98311 | -0.32342 | 15.2344
35 | 0.044488 | 0.011165 | -0.044466 | -0.011152 | 2.1834e-05 | 1.3809e-05 | 0.067105 | 0.067105 | 0.067105 | 0.98658 | -0.25622 | 0.98605 | -0.26652 | 18.4354
36 | -0.22816 | -0.057882 | 0.22818 | 0.057896 | 2.2726e-05 | 1.4382e-05 | 0.34437 | 0.34437 | 0.34437 | 0.98658 | -0.25622 | 0.98669 | -0.25415 | 18.9213
37 | 0.18308 | 0.046344 | -0.18276 | -0.046148 | 0.00031101 | 0.00019563 | 0.27727 | 0.27727 | 0.27727 | 0.98311 | -0.32342 | 0.98128 | -0.35887 | 15.2344
38 | 0.01499 | 0.0037578 | -0.014988 | -0.0037563 | 2.7424e-06 | 1.5729e-06 | 0.022622 | 0.022622 | 0.022622 | 0.98605 | -0.26652 | 0.98586 | -0.27036 | 6.2148
39 | 0.029476 | 0.0073937 | -0.029459 | -0.0073833 | 1.6705e-05 | 1.0404e-05 | 0.044483 | 0.044483 | 0.044483 | 0.98605 | -0.26652 | 0.98544 | -0.27841 | 12.2206
40 | -0.24536 | -0.062202 | 0.24553 | 0.062308 | 0.00016741 | 0.0001061 | 0.37028 | 0.37028 | 0.37028 | 0.98669 | -0.25415 | 0.98743 | -0.23996 | 20.345
41 | 0.0058984 | 0.0014783 | -0.005898 | -0.0014782 | 3.8975e-07 | 8.9732e-08 | 0.0090053 | 0.0090053 | 0.0090053 | 0.97464 | -0.48898 | 0.97457 | -0.49036 | 2.474
42 | 0.013738 | 0.0034446 | -0.013734 | -0.0034421 | 4.4848e-06 | 2.5279e-06 | 0.020918 | 0.020918 | 0.020918 | 0.97731 | -0.43646 | 0.97696 | -0.44332 | 5.7468
43 | -0.15748 | -0.039683 | 0.15768 | 0.039806 | 0.00019656 | 0.00012292 | 0.23943 | 0.23943 | 0.23943 | 0.97904 | -0.40259 | 0.98038 | -0.37653 | 13.1555
44 | 0.005898 | 0.0014782 | -0.0058979 | -0.0014781 | 1.2748e-07 | 2.9356e-08 | 0.0090053 | 0.0090054 | 0.0090054 | 0.97457 | -0.49036 | 0.97455 | -0.49082 | 2.474
45 | 0.0058979 | 0.0014781 | -0.0058977 | -0.0014781 | 1.589e-07 | 3.6594e-08 | 0.0090054 | 0.0090054 | 0.0090054 | 0.97455 | -0.49082 | 0.97452 | -0.49138 | 2.474
46 | 0.17261 | 0.043603 | -0.17246 | -0.043511 | 0.00014603 | 9.1666e-05 | 0.26187 | 0.26187 | 0.26187 | 0.98128 | -0.35887 | 0.98038 | -0.37653 | 14.3884
47 | 0.0062354 | 0.0015628 | -0.0062332 | -0.0015622 | 2.1985e-06 | 6.0119e-07 | 0.0095198 | 0.0095201 | 0.0095201 | 0.97464 | -0.48909 | 0.97426 | -0.49649 | 2.6154
48 | 0.009152 | 0.0022939 | -0.0091511 | -0.0022935 | 8.7672e-07 | 4.0516e-07 | 0.01382 | 0.01382 | 0.01382 | 0.98544 | -0.27841 | 0.98534 | -0.28042 | 3.7966
49 | 0.11039 | 0.027877 | -0.11021 | -0.027764 | 0.00017788 | 0.00011362 | 0.16617 | 0.16617 | 0.16617 | 0.98897 | -0.21024 | 0.98723 | -0.24392 | 45.6508
50 | 0.27173 | 0.069018 | -0.27155 | -0.068905 | 0.00017725 | 0.00011253 | 0.40918 | 0.40918 | 0.40918 | 0.98895 | -0.21066 | 0.98824 | -0.22422 | 22.4825
51 | -0.086392 | -0.021748 | 0.086394 | 0.021749 | 1.7461e-06 | 1.114e-06 | 0.13042 | 0.13042 | 0.13042 | 0.98595 | -0.26895 | 0.98597 | -0.26853 | 35.8294
52 | -0.25837 | -0.065527 | 0.25857 | 0.065651 | 0.00019572 | 0.00012416 | 0.38963 | 0.38963 | 0.38963 | 0.98743 | -0.23996 | 0.98824 | -0.22422 | 21.4084
53 | 0.09929 | 0.025026 | -0.099173 | -0.024952 | 0.00011674 | 7.4537e-05 | 0.14971 | 0.14971 | 0.14971 | 0.98723 | -0.24392 | 0.98597 | -0.26853 | 41.1281

## res_trafo
| p_hv_mw | q_hv_mvar | p_lv_mw | q_lv_mvar | pl_mw | ql_mvar | i_hv_ka | i_lv_ka | vm_hv_pu | va_hv_degree | vm_lv_pu | va_lv_degree | loading_percent
0 | -1.2729e-15 | -1.3162e-15 | 0.00165 | 1.2699e-07 | 0.00165 | 1.2699e-07 | 5.2857e-17 | 0.0023815 | 0.99998 | 149.9956 | 1 | 0 | 0.2619

## res_ext_grid
| p_mw | q_mvar
0 | 0.57181 | 0.14579

## res_load
| p_mw | q_mvar
0 | 0.074033 | 0.018554
1 | 0.040826 | 0.010232
2 | 0.0208 | 0.0052129
3 | 0.018026 | 0.0045177
4 | 0.049075 | 0.012299
5 | 0.016901 | 0.0042359
6 | 0.011293 | 0.0028302
7 | 0.058708 | 0.014714
8 | 0.01417 | 0.0035513
9 | 0.017182 | 0.0043063
10 | 0.0070233 | 0.0017602
11 | 0.0098584 | 0.0024707
12 | 0.013734 | 0.0034421
13 | 0.010155 | 0.0025451
14 | 0.0062332 | 0.0015622
15 | 0.0075577 | 0.0018941
16 | 0.014988 | 0.0037563
17 | 0.020307 | 0.0050894
18 | 0.01217 | 0.0030501
19 | 0.007368 | 0.0018466
20 | 0.016783 | 0.0042062
21 | 0.022034 | 0.0055223
22 | 0.0016917 | 0.00042399
23 | 0.0029017 | 0.00072723
24 | 0.0094062 | 0.0023574
25 | 0.012843 | 0.0032187
26 | 0.014784 | 0.0037053
27 | 0.0091511 | 0.0022935
28 | 0.0058977 | 0.0014781
29 | 0.010922 | 0.0027374
30 | 0.012983 | 0.0032538
31 | 0.01278 | 0.0032029

## dtypes
| element | column | dtype
0 | bus | name | object
1 | bus | vn_kv | float64
2 | bus | type | object
3 | bus | zone | object
4 | bus | in_service | bool
5 | load | name | object
6 | load | bus | uint32
7 | load | p_mw | float64
8 | load | q_mvar | float64
9 | load | const_z_percent | float64
10 | load | const_i_percent | float64
11 | load | sn_mva | float64
12 | load | scaling | float64
13 | load | in_service | bool
14 | load | type | object
15 | ext_grid | name | object
16 | ext_grid | bus | uint32
17 | ext_grid | vm_pu | float64
18 | ext_grid | va_degree | float64
19 | ext_grid | slack_weight | float64
20 | ext_grid | in_service | bool
21 | line | name | object
22 | line | std_type | object
23 | line | from_bus | uint32
24 | line | to_bus | uint32
25 | line | length_km | float64
26 | line | r_ohm_per_km | float64
27 | line | x_ohm_per_km | float64
28 | line | c_nf_per_km | float64
29 | line | g_us_per_km | float64
30 | line | max_i_ka | float64
31 | line | df | float64
32 | line | parallel | uint32
33 | line | type | object
34 | line | in_service | bool
35 | trafo | name | object
36 | trafo | std_type | object
37 | trafo | hv_bus | uint32
38 | trafo | lv_bus | uint32
39 | trafo | sn_mva | float64
40 | trafo | vn_hv_kv | float64
41 | trafo | vn_lv_kv | float64
42 | trafo | vk_percent | float64
43 | trafo | vkr_percent | float64
44 | trafo | pfe_kw | float64
45 | trafo | i0_percent | float64
46 | trafo | shift_degree | float64
47 | trafo | tap_side | object
48 | trafo | tap_neutral | int32
49 | trafo | tap_min | int32
50 | trafo | tap_max | int32
51 | trafo | tap_step_percent | float64
52 | trafo | tap_step_degree | float64
53 | trafo | tap_pos | int32
54 | trafo | tap_phase_shifter | bool
55 | trafo | parallel | uint32
56 | trafo | df | float64
57 | trafo | in_service | bool
58 | line_geodata | coords | object
59 | bus_geodata | x | float64
60 | bus_geodata | y | float64
61 | bus_geodata | coords | object
62 | res_bus | vm_pu | float64
63 | res_bus | va_degree | float64
64 | res_bus | p_mw | float64
65 | res_bus | q_mvar | float64
66 | res_line | p_from_mw | float64
67 | res_line | q_from_mvar | float64
68 | res_line | p_to_mw | float64
69 | res_line | q_to_mvar | float64
70 | res_line | pl_mw | float64
71 | res_line | ql_mvar | float64
72 | res_line | i_from_ka | float64
73 | res_line | i_to_ka | float64
74 | res_line | i_ka | float64
75 | res_line | vm_from_pu | float64
76 | res_line | va_from_degree | float64
77 | res_line | vm_to_pu | float64
78 | res_line | va_to_degree | float64
79 | res_line | loading_percent | float64
80 | res_trafo | p_hv_mw | float64
81 | res_trafo | q_hv_mvar | float64
82 | res_trafo | p_lv_mw | float64
83 | res_trafo | q_lv_mvar | float64
84 | res_trafo | pl_mw | float64
85 | res_trafo | ql_mvar | float64
86 | res_trafo | i_hv_ka | float64
87 | res_trafo | i_lv_ka | float64
88 | res_trafo | vm_hv_pu | float64
89 | res_trafo | va_hv_degree | float64
90 | res_trafo | vm_lv_pu | float64
91 | res_trafo | va_lv_degree | float64
92 | res_trafo | loading_percent | float64
93 | res_ext_grid | p_mw | float64
94 | res_ext_grid | q_mvar | float64
95 | res_load | p_mw | float64
96 | res_load | q_mvar | float64

## parameters
| version | format_version | converged | OPF_converged | name | f_hz | sn_mva
0 | 2.14.6 | 2.14.0 | TRUE | FALSE |  | 50 | 1