## bus
| name | vn_kv | type | zone | in_service
0 | bus_LV_261-208_0_5_node_0 | 0.4 | n |  | TRUE
1 | bus_LV_261-208_0_5_node_1 | 0.4 | n |  | TRUE
2 | bus_LV_261-208_0_5_node_2 | 0.4 | n |  | TRUE
3 | bus_LV_261-208_0_5_node_3 | 0.4 | n |  | TRUE
4 | bus_LV_261-208_0_5_node_5 | 0.4 | n |  | TRUE
5 | bus_LV_261-208_0_5_node_8 | 0.4 | n |  | TRUE
6 | bus_LV_261-208_0_5_node_14 | 0.4 | n |  | TRUE
7 | bus_LV_261-208_0_5_node_7 | 0.4 | n |  | TRUE
8 | bus_LV_261-208_0_5_node_78 | 0.4 | n |  | TRUE
9 | bus_LV_261-208_0_5_node_66 | 0.4 | n |  | TRUE
10 | bus_LV_261-208_0_5_node_64 | 0.4 | n |  | TRUE
11 | bus_LV_261-208_0_5_node_49 | 0.4 | n |  | TRUE
12 | bus_LV_261-208_0_5_node_10 | 0.4 | n |  | TRUE
13 | bus_LV_261-208_0_5_node_11 | 0.4 | n |  | TRUE
14 | bus_LV_261-208_0_5_node_58 | 0.4 | n |  | TRUE
15 | bus_LV_261-208_0_5_node_69 | 0.4 | n |  | TRUE
16 | bus_LV_261-208_0_5_node_12 | 0.4 | n |  | TRUE
17 | bus_LV_261-208_0_5_node_67 | 0.4 | n |  | TRUE
18 | bus_LV_261-208_0_5_node_77 | 0.4 | n |  | TRUE
19 | bus_LV_261-208_0_5_node_13 | 0.4 | n |  | TRUE
20 | bus_LV_261-208_0_5_node_48 | 0.4 | n |  | TRUE
21 | bus_LV_261-208_0_5_node_42 | 0.4 | n |  | TRUE
22 | bus_LV_261-208_0_5_node_29 | 0.4 | n |  | TRUE
23 | bus_LV_261-208_0_5_node_15 | 0.4 | n |  | TRUE
24 | bus_LV_261-208_0_5_node_19 | 0.4 | n |  | TRUE
25 | bus_LV_261-208_0_5_node_16 | 0.4 | n |  | TRUE
26 | bus_LV_261-208_0_5_node_53 | 0.4 | n |  | TRUE
27 | bus_LV_261-208_0_5_node_55 | 0.4 | n |  | TRUE
28 | bus_LV_261-208_0_5_node_17 | 0.4 | n |  | TRUE
29 | bus_LV_261-208_0_5_node_20 | 0.4 | n |  | TRUE
30 | bus_LV_261-208_0_5_node_85 | 0.4 | n |  | TRUE
31 | bus_LV_261-208_0_5_node_18 | 0.4 | n |  | TRUE
32 | bus_LV_261-208_0_5_node_34 | 0.4 | n |  | TRUE
33 | bus_LV_261-208_0_5_node_35 | 0.4 | n |  | TRUE
34 | bus_LV_261-208_0_5_node_32 | 0.4 | n |  | TRUE
35 | bus_LV_261-208_0_5_node_75 | 0.4 | n |  | TRUE
36 | bus_LV_261-208_0_5_node_31 | 0.4 | n |  | TRUE
37 | bus_LV_261-208_0_5_node_21 | 0.4 | n |  | TRUE
38 | bus_LV_261-208_0_5_node_22 | 0.4 | n |  | TRUE
39 | bus_LV_261-208_0_5_node_74 | 0.4 | n |  | TRUE
40 | bus_LV_261-208_0_5_node_23 | 0.4 | n |  | TRUE
41 | bus_LV_261-208_0_5_node_61 | 0.4 | n |  | TRUE
42 | bus_LV_261-208_0_5_node_73 | 0.4 | n |  | TRUE
43 | bus_LV_261-208_0_5_node_26 | 0.4 | n |  | TRUE
44 | bus_LV_261-208_0_5_node_56 | 0.4 | n |  | TRUE
45 | bus_LV_261-208_0_5_node_27 | 0.4 | n |  | TRUE
46 | bus_LV_261-208_0_5_node_54 | 0.4 | n |  | TRUE
47 | bus_LV_261-208_0_5_node_71 | 0.4 | n |  | TRUE
48 | bus_LV_261-208_0_5_node_70 | 0.4 | n |  | TRUE
49 | bus_LV_261-208_0_5_node_65 | 0.4 | n |  | TRUE
50 | bus_LV_261-208_0_5_node_57 | 0.4 | n |  | TRUE
51 | bus_LV_261-208_0_5_node_68 | 0.4 | n |  | TRUE
52 | bus_LV_261-208_0_5_node_76 | 0.4 | n |  | TRUE
53 | bus_LV_261-208_0_5_node_43 | 0.4 | n |  | TRUE
54 | bus_LV_261-208_0_5_node_30 | 0.4 | n |  | TRUE
55 | bus_LV_261-208_0_5_node_52 | 0.4 | n |  | TRUE
56 | bus_LV_261-208_0_5_node_59 | 0.4 | n |  | TRUE
57 | bus_LV_261-208_0_5_node_51 | 0.4 | n |  | TRUE
58 | bus_LV_261-208_0_5_node_50 | 0.4 | n |  | TRUE
59 | bus_LV_261-208_0_5_node_62 | 0.4 | n |  | TRUE
60 | bus_LV_261-208_0_5_node_60 | 0.4 | n |  | TRUE
61 | bus_LV_261-208_0_5_node_72 | 0.4 | n |  | TRUE
62 | bus_LV_261-208_0_5_node_37 | 0.4 | n |  | TRUE
63 | bus_LV_261-208_0_5_node_38 | 0.4 | n |  | TRUE
64 | bus_LV_261-208_0_5_node_39 | 0.4 | n |  | TRUE
65 | bus_LV_261-208_0_5_node_40 | 0.4 | n |  | TRUE
66 | bus_LV_261-208_0_5_node_41 | 0.4 | n |  | TRUE
67 | bus_LV_261-208_0_5_node_79 | 0.4 | n |  | TRUE
68 | bus_LV_261-208_0_5_node_81 | 0.4 | n |  | TRUE
69 | bus_LV_261-208_0_5_node_44 | 0.4 | n |  | TRUE
70 | bus_LV_261-208_0_5_node_84 | 0.4 | n |  | TRUE
71 | bus_LV_261-208_0_5_node_83 | 0.4 | n |  | TRUE
72 | bus_LV_261-208_0_5_node_45 | 0.4 | n |  | TRUE
73 | bus_LV_261-208_0_5_node_82 | 0.4 | n |  | TRUE
74 | bus_LV_261-208_0_5_node_46 | 0.4 | n |  | TRUE
75 | bus_LV_261-208_0_5_node_80 | 0.4 | n |  | TRUE
76 | bus_LV_261-208_0_5_node_47 | 0.4 | n |  | TRUE
77 | bus_MV_525_0_node_153 | 20 | n |  | TRUE

## load
| name | bus | p_mw | q_mvar | const_z_percent | const_i_percent | sn_mva | scaling | in_service | type
0 | LV_261-208_0_5_load_0 | 0 | 0.01791 | 0.0044886 | 0 | 0 |  | 1 | TRUE | wye
1 | LV_261-208_0_5_load_1 | 1 | 0.044561 | 0.011168 | 0 | 0 |  | 1 | TRUE | wye
2 | LV_261-208_0_5_load_78 | 8 | 0.024153 | 0.0060533 | 0 | 0 |  | 1 | TRUE | wye
3 | LV_261-208_0_5_load_66 | 9 | 0.016619 | 0.0041652 | 0 | 0 |  | 1 | TRUE | wye
4 | LV_261-208_0_5_load_64 | 10 | 0.007402 | 0.0018551 | 0 | 0 |  | 1 | TRUE | wye
5 | LV_261-208_0_5_load_49 | 11 | 0.0084365 | 0.0021144 | 0 | 0 |  | 1 | TRUE | wye
6 | LV_261-208_0_5_load_58 | 14 | 0.0097547 | 0.0024448 | 0 | 0 |  | 1 | TRUE | wye
7 | LV_261-208_0_5_load_69 | 15 | 0.010033 | 0.0025144 | 0 | 0 |  | 1 | TRUE | wye
8 | LV_261-208_0_5_load_67 | 17 | 0.007974 | 0.0019985 | 0 | 0 |  | 1 | TRUE | wye
9 | LV_261-208_0_5_load_77 | 18 | 0.011967 | 0.0029992 | 0 | 0 |  | 1 | TRUE | wye
10 | LV_261-208_0_5_load_48 | 20 | 0.010124 | 0.0025373 | 0 | 0 |  | 1 | TRUE | wye
11 | LV_261-208_0_5_load_42 | 21 | 0.012152 | 0.0030455 | 0 | 0 |  | 1 | TRUE | wye
12 | LV_261-208_0_5_load_29 | 22 | 0.0068638 | 0.0017202 | 0 | 0 |  | 1 | TRUE | wye
13 | LV_261-208_0_5_load_53 | 26 | 0.0069997 | 0.0017543 | 0 | 0 |  | 1 | TRUE | wye
14 | LV_261-208_0_5_load_55 | 27 | 0.0088269 | 0.0022122 | 0 | 0 |  | 1 | TRUE | wye
15 | LV_261-208_0_5_load_85 | 30 | 0.011185 | 0.0028033 | 0 | 0 |  | 1 | TRUE | wye
16 | LV_261-208_0_5_load_34 | 32 | 0.017114 | 0.0042891 | 0 | 0 |  | 1 | TRUE | wye
17 | LV_261-208_0_5_load_35 | 33 | 0.0099213 | 0.0024865 | 0 | 0 |  | 1 | TRUE | wye
18 | LV_261-208_0_5_load_32 | 34 | 0.0037479 | 0.0009393 | 0 | 0 |  | 1 | TRUE | wye
19 | LV_261-208_0_5_load_75 | 35 | 0.0091986 | 0.0023054 | 0 | 0 |  | 1 | TRUE | wye
20 | LV_261-208_0_5_load_31 | 36 | 0.018428 | 0.0046184 | 0 | 0 |  | 1 | TRUE | wye
21 | LV_261-208_0_5_load_74 | 39 | 0.025908 | 0.0064931 | 0 | 0 |  | 1 | TRUE | wye
22 | LV_261-208_0_5_load_73 | 42 | 0.020596 | 0.0051619 | 0 | 0 |  | 1 | TRUE | wye
23 | LV_261-208_0_5_load_56 | 44 | 0.0043438 | 0.0010887 | 0 | 0 |  | 1 | TRUE | wye
24 | LV_261-208_0_5_load_54 | 46 | 0.0096536 | 0.0024194 | 0 | 0 |  | 1 | TRUE | wye
25 | LV_261-208_0_5_load_71 | 47 | 0.0088936 | 0.0022289 | 0 | 0 |  | 1 | TRUE | wye
26 | LV_261-208_0_5_load_70 | 48 | 0.0049301 | 0.0012356 | 0 | 0 |  | 1 | TRUE | wye
27 | LV_261-208_0_5_load_65 | 49 | 0.015223 | 0.0038152 | 0 | 0 |  | 1 | TRUE | wye
28 | LV_261-208_0_5_load_57 | 50 | 0.0039179 | 0.00098193 | 0 | 0 |  | 1 | TRUE | wye
29 | LV_261-208_0_5_load_68 | 51 | 0.0026828 | 0.00067236 | 0 | 0 |  | 1 | TRUE | wye
30 | LV_261-208_0_5_load_76 | 52 | 0.013642 | 0.0034189 | 0 | 0 |  | 1 | TRUE | wye
31 | LV_261-208_0_5_load_30 | 54 | 0.011338 | 0.0028417 | 0 | 0 |  | 1 | TRUE | wye
32 | LV_261-208_0_5_load_52 | 55 | 0.0075447 | 0.0018909 | 0 | 0 |  | 1 | TRUE | wye
33 | LV_261-208_0_5_load_59 | 56 | 0.0065819 | 0.0016496 | 0 | 0 |  | 1 | TRUE | wye
34 | LV_261-208_0_5_load_51 | 57 | 0.0085268 | 0.002137 | 0 | 0 |  | 1 | TRUE | wye
35 | LV_261-208_0_5_load_50 | 58 | 0.0081488 | 0.0020423 | 0 | 0 |  | 1 | TRUE | wye
36 | LV_261-208_0_5_load_62 | 59 | 0.0083696 | 0.0020976 | 0 | 0 |  | 1 | TRUE | wye
37 | LV_261-208_0_5_load_60 | 60 | 0.031653 | 0.0079331 | 0 | 0 |  | 1 | TRUE | wye
38 | LV_261-208_0_5_load_72 | 61 | 0.021356 | 0.0053524 | 0 | 0 |  | 1 | TRUE | wye
39 | LV_261-208_0_5_load_37 | 62 | 0.0071076 | 0.0017813 | 0 | 0 |  | 1 | TRUE | wye
40 | LV_261-208_0_5_load_38 | 63 | 0.0071052 | 0.0017807 | 0 | 0 |  | 1 | TRUE | wye
41 | LV_261-208_0_5_load_39 | 64 | 0.0076959 | 0.0019288 | 0 | 0 |  | 1 | TRUE | wye
42 | LV_261-208_0_5_load_41 | 66 | 0.0083081 | 0.0020822 | 0 | 0 |  | 1 | TRUE | wye
43 | LV_261-208_0_5_load_79 | 67 | 0.011092 | 0.0027798 | 0 | 0 |  | 1 | TRUE | wye
44 | LV_261-208_0_5_load_81 | 68 | 0.010915 | 0.0027357 | 0 | 0 |  | 1 | TRUE | wye
45 | LV_261-208_0_5_load_84 | 70 | 0.010815 | 0.0027106 | 0 | 0 |  | 1 | TRUE | wye
46 | LV_261-208_0_5_load_83 | 71 | 0.010772 | 0.0026997 | 0 | 0 |  | 1 | TRUE | wye
47 | LV_261-208_0_5_load_82 | 73 | 0.010486 | 0.0026281 | 0 | 0 |  | 1 | TRUE | wye
48 | LV_261-208_0_5_load_80 | 75 | 0.012639 | 0.0031677 | 0 | 0 |  | 1 | TRUE | wye

## ext_grid
| name | bus | vm_pu | va_degree | slack_weight | in_service
0 |  | 70 | 1 | 0 | 1 | TRUE

## line
| name | std_type | from_bus | to_bus | length_km | r_ohm_per_km | x_ohm_per_km | c_nf_per_km | g_us_per_km | max_i_ka | df | parallel | type | in_service
0 | LV_261-208_0_5_line_0 |  | 0 | 1 | 0.0023371 | 0.125 | 0.08 | 261 | 0 | 0.364 | 1 | 1 | cs | TRUE
1 | LV_261-208_0_5_line_1 |  | 0 | 2 | 0.055702 | 0.125 | 0.08 | 261 | 0 | 0.364 | 1 | 1 | cs | TRUE
2 | LV_261-208_0_5_line_2 |  | 1 | 3 | 0.059887 | 0.125 | 0.08 | 261 | 0 | 0.364 | 1 | 4 | cs | TRUE
3 | LV_261-208_0_5_line_3 |  | 2 | 4 | 0.03378 | 0.125 | 0.08 | 261 | 0 | 0.364 | 1 | 1 | cs | TRUE
4 | LV_261-208_0_5_line_4 |  | 3 | 5 | 0.013887 | 0.125 | 0.08 | 261 | 0 | 0.364 | 1 | 4 | cs | TRUE
5 | LV_261-208_0_5_line_5 |  | 3 | 6 | 0.002152 | 0.125 | 0.08 | 261 | 0 | 0.364 | 1 | 1 | cs | TRUE
6 | LV_261-208_0_5_line_6 |  | 4 | 7 | 0.02561 | 0.125 | 0.08 | 261 | 0 | 0.364 | 1 | 1 | cs | TRUE
7 | LV_261-208_0_5_line_7 |  | 4 | 8 | 0.012477 | 0.125 | 0.08 | 261 | 0 | 0.364 | 1 | 1 | cs | TRUE
8 | LV_261-208_0_5_line_8 |  | 5 | 11 | 0.019172 | 0.125 | 0.08 | 261 | 0 | 0.364 | 1 | 5 | cs | TRUE
9 | LV_261-208_0_5_line_9 |  | 6 | 22 | 0.031361 | 0.125 | 0.08 | 261 | 0 | 0.364 | 1 | 1 | cs | TRUE
10 | LV_261-208_0_5_line_10 |  | 7 | 9 | 0.012219 | 0.125 | 0.08 | 261 | 0 | 0.364 | 1 | 1 | cs | TRUE
11 | LV_261-208_0_5_line_11 |  | 7 | 10 | 0.011278 | 0.125 | 0.08 | 261 | 0 | 0.364 | 1 | 1 | cs | TRUE
12 | LV_261-208_0_5_line_12 |  | 10 | 49 | 0.015091 | 0.125 | 0.08 | 261 | 0 | 0.364 | 1 | 1 | cs | TRUE
13 | LV_261-208_0_5_line_13 |  | 11 | 19 | 0.010887 | 0.125 | 0.08 | 261 | 0 | 0.364 | 1 | 5 | cs | TRUE
14 | LV_261-208_0_5_line_14 |  | 12 | 13 | 0.011736 | 0.125 | 0.08 | 261 | 0 | 0.364 | 1 | 1 | cs | TRUE
15 | LV_261-208_0_5_line_15 |  | 12 | 14 | 0.019668 | 0.125 | 0.08 | 261 | 0 | 0.364 | 1 | 1 | cs | TRUE
16 | LV_261-208_0_5_line_16 |  | 13 | 15 | 0.03027 | 0.125 | 0.08 | 261 | 0 | 0.364 | 1 | 5 | cs | TRUE
17 | LV_261-208_0_5_line_17 |  | 13 | 16 | 0.022839 | 0.125 | 0.08 | 261 | 0 | 0.364 | 1 | 5 | cs | TRUE
18 | LV_261-208_0_5_line_18 |  | 13 | 17 | 0.014097 | 0.125 | 0.08 | 261 | 0 | 0.364 | 1 | 1 | cs | TRUE
19 | LV_261-208_0_5_line_19 |  | 14 | 50 | 0.013632 | 0.125 | 0.08 | 261 | 0 | 0.364 | 1 | 1 | cs | TRUE
20 | LV_261-208_0_5_line_20 |  | 15 | 48 | 0.014155 | 0.125 | 0.08 | 261 | 0 | 0.364 | 1 | 5 | cs | TRUE
21 | LV_261-208_0_5_line_21 |  | 16 | 18 | 0.023761 | 0.125 | 0.08 | 261 | 0 | 0.364 | 1 | 5 | cs | TRUE
22 | LV_261-208_0_5_line_22 |  | 17 | 51 | 0.01205 | 0.125 | 0.08 | 261 | 0 | 0.364 | 1 | 1 | cs | TRUE
23 | LV_261-208_0_5_line_23 |  | 18 | 52 | 0.016482 | 0.125 | 0.08 | 261 | 0 | 0.364 | 1 | 5 | cs | TRUE
24 | LV_261-208_0_5_line_24 |  | 19 | 20 | 0.020169 | 0.125 | 0.08 | 261 | 0 | 0.364 | 1 | 5 | cs | TRUE
25 | LV_261-208_0_5_line_25 |  | 19 | 21 | 0.014812 | 0.125 | 0.08 | 261 | 0 | 0.364 | 1 | 5 | cs | TRUE
26 | LV_261-208_0_5_line_26 |  | 20 | 52 | 0.015707 | 0.125 | 0.08 | 261 | 0 | 0.364 | 1 | 5 | cs | TRUE
27 | LV_261-208_0_5_line_27 |  | 21 | 53 | 0.012699 | 0.125 | 0.08 | 261 | 0 | 0.364 | 1 | 5 | cs | TRUE
28 | LV_261-208_0_5_line_28 |  | 22 | 54 | 0.018866 | 0.125 | 0.08 | 261 | 0 | 0.364 | 1 | 1 | cs | TRUE
29 | LV_261-208_0_5_line_29 |  | 23 | 24 | 0.012815 | 0.125 | 0.08 | 261 | 0 | 0.364 | 1 | 5 | cs | TRUE
30 | LV_261-208_0_5_line_30 |  | 23 | 25 | 0.0086737 | 0.125 | 0.08 | 261 | 0 | 0.364 | 1 | 5 | cs | TRUE
31 | LV_261-208_0_5_line_31 |  | 23 | 26 | 0.029907 | 0.125 | 0.08 | 261 | 0 | 0.364 | 1 | 3 | cs | TRUE
32 | LV_261-208_0_5_line_32 |  | 24 | 35 | 0.014641 | 0.125 | 0.08 | 261 | 0 | 0.364 | 1 | 5 | cs | TRUE
33 | LV_261-208_0_5_line_33 |  | 25 | 27 | 0.026616 | 0.125 | 0.08 | 261 | 0 | 0.364 | 1 | 5 | cs | TRUE
34 | LV_261-208_0_5_line_34 |  | 26 | 55 | 0.016307 | 0.125 | 0.08 | 261 | 0 | 0.364 | 1 | 1 | cs | TRUE
35 | LV_261-208_0_5_line_35 |  | 27 | 46 | 0.020882 | 0.125 | 0.08 | 261 | 0 | 0.364 | 1 | 5 | cs | TRUE
36 | LV_261-208_0_5_line_36 |  | 28 | 29 | 0.005734 | 0.125 | 0.08 | 261 | 0 | 0.364 | 1 | 1 | cs | TRUE
37 | LV_261-208_0_5_line_37 |  | 28 | 30 | 0.026597 | 0.125 | 0.08 | 261 | 0 | 0.364 | 1 | 1 | cs | TRUE
38 | LV_261-208_0_5_line_38 |  | 29 | 36 | 0.010514 | 0.125 | 0.08 | 261 | 0 | 0.364 | 1 | 1 | cs | TRUE
39 | LV_261-208_0_5_line_39 |  | 31 | 32 | 0.036558 | 0.125 | 0.08 | 261 | 0 | 0.364 | 1 | 2 | cs | TRUE
40 | LV_261-208_0_5_line_40 |  | 31 | 33 | 0.019684 | 0.125 | 0.08 | 261 | 0 | 0.364 | 1 | 5 | cs | TRUE
41 | LV_261-208_0_5_line_41 |  | 31 | 34 | 0.035689 | 0.125 | 0.08 | 261 | 0 | 0.364 | 1 | 1 | cs | TRUE
42 | LV_261-208_0_5_line_42 |  | 32 | 56 | 0.015329 | 0.125 | 0.08 | 261 | 0 | 0.364 | 1 | 1 | cs | TRUE
43 | LV_261-208_0_5_line_43 |  | 33 | 35 | 0.019836 | 0.125 | 0.08 | 261 | 0 | 0.364 | 1 | 5 | cs | TRUE
44 | LV_261-208_0_5_line_44 |  | 36 | 54 | 0.022334 | 0.125 | 0.08 | 261 | 0 | 0.364 | 1 | 1 | cs | TRUE
45 | LV_261-208_0_5_line_45 |  | 37 | 38 | 0.023476 | 0.125 | 0.08 | 261 | 0 | 0.364 | 1 | 1 | cs | TRUE
46 | LV_261-208_0_5_line_46 |  | 37 | 39 | 0.041917 | 0.125 | 0.08 | 261 | 0 | 0.364 | 1 | 1 | cs | TRUE
47 | LV_261-208_0_5_line_47 |  | 38 | 40 | 0.010359 | 0.125 | 0.08 | 261 | 0 | 0.364 | 1 | 1 | cs | TRUE
48 | LV_261-208_0_5_line_48 |  | 40 | 41 | 0.050633 | 0.125 | 0.08 | 261 | 0 | 0.364 | 1 | 2 | cs | TRUE
49 | LV_261-208_0_5_line_49 |  | 40 | 42 | 0.037324 | 0.125 | 0.08 | 261 | 0 | 0.364 | 1 | 5 | cs | TRUE
50 | LV_261-208_0_5_line_50 |  | 41 | 59 | 0.021888 | 0.125 | 0.08 | 261 | 0 | 0.364 | 1 | 1 | cs | TRUE
51 | LV_261-208_0_5_line_51 |  | 41 | 60 | 0.014045 | 0.125 | 0.08 | 261 | 0 | 0.364 | 1 | 1 | cs | TRUE
52 | LV_261-208_0_5_line_52 |  | 42 | 61 | 0.012443 | 0.125 | 0.08 | 261 | 0 | 0.364 | 1 | 5 | cs | TRUE
53 | LV_261-208_0_5_line_53 |  | 43 | 44 | 0.024039 | 0.125 | 0.08 | 261 | 0 | 0.364 | 1 | 1 | cs | TRUE
54 | LV_261-208_0_5_line_54 |  | 43 | 45 | 0.014054 | 0.125 | 0.08 | 261 | 0 | 0.364 | 1 | 5 | cs | TRUE
55 | LV_261-208_0_5_line_55 |  | 43 | 46 | 0.015811 | 0.125 | 0.08 | 261 | 0 | 0.364 | 1 | 5 | cs | TRUE
56 | LV_261-208_0_5_line_56 |  | 45 | 47 | 0.010027 | 0.125 | 0.08 | 261 | 0 | 0.364 | 1 | 5 | cs | TRUE
57 | LV_261-208_0_5_line_57 |  | 45 | 48 | 0.018024 | 0.125 | 0.08 | 261 | 0 | 0.364 | 1 | 5 | cs | TRUE
58 | LV_261-208_0_5_line_58 |  | 47 | 61 | 0.015303 | 0.125 | 0.08 | 261 | 0 | 0.364 | 1 | 5 | cs | TRUE
59 | LV_261-208_0_5_line_59 |  | 53 | 74 | 0.01817 | 0.125 | 0.08 | 261 | 0 | 0.364 | 1 | 5 | cs | TRUE
60 | LV_261-208_0_5_line_60 |  | 55 | 58 | 0.017022 | 0.125 | 0.08 | 261 | 0 | 0.364 | 1 | 1 | cs | TRUE
61 | LV_261-208_0_5_line_61 |  | 57 | 58 | 0.017212 | 0.125 | 0.08 | 261 | 0 | 0.364 | 1 | 1 | cs | TRUE
62 | LV_261-208_0_5_line_62 |  | 62 | 63 | 0.018107 | 0.125 | 0.08 | 261 | 0 | 0.364 | 1 | 5 | cs | TRUE
63 | LV_261-208_0_5_line_63 |  | 62 | 64 | 0.018541 | 0.125 | 0.08 | 261 | 0 | 0.364 | 1 | 5 | cs | TRUE
64 | LV_261-208_0_5_line_64 |  | 63 | 65 | 0.010557 | 0.125 | 0.08 | 261 | 0 | 0.364 | 1 | 5 | cs | TRUE
65 | LV_261-208_0_5_line_65 |  | 64 | 66 | 0.020932 | 0.125 | 0.08 | 261 | 0 | 0.364 | 1 | 5 | cs | TRUE
66 | LV_261-208_0_5_line_66 |  | 65 | 67 | 0.0074927 | 0.125 | 0.08 | 261 | 0 | 0.364 | 1 | 5 | cs | TRUE
67 | LV_261-208_0_5_line_67 |  | 66 | 68 | 0.017141 | 0.125 | 0.08 | 261 | 0 | 0.364 | 1 | 5 | cs | TRUE
68 | LV_261-208_0_5_line_68 |  | 67 | 74 | 0.0093822 | 0.125 | 0.08 | 261 | 0 | 0.364 | 1 | 5 | cs | TRUE
69 | LV_261-208_0_5_line_69 |  | 68 | 72 | 0.0045696 | 0.125 | 0.08 | 261 | 0 | 0.364 | 1 | 5 | cs | TRUE
70 | LV_261-208_0_5_line_70 |  | 69 | 70 | 0.008305 | 0.125 | 0.08 | 261 | 0 | 0.364 | 1 | 5 | cs | TRUE
71 | LV_261-208_0_5_line_71 |  | 69 | 71 | 0.0072443 | 0.125 | 0.08 | 261 | 0 | 0.364 | 1 | 5 | cs | TRUE
72 | LV_261-208_0_5_line_72 |  | 71 | 76 | 0.009889 | 0.125 | 0.08 | 261 | 0 | 0.364 | 1 | 5 | cs | TRUE
73 | LV_261-208_0_5_line_73 |  | 72 | 73 | 0.012281 | 0.125 | 0.08 | 261 | 0 | 0.364 | 1 | 5 | cs | TRUE
74 | LV_261-208_0_5_line_74 |  | 73 | 76 | 0.0068066 | 0.125 | 0.08 | 261 | 0 | 0.364 | 1 | 5 | cs | TRUE
75 | LV_261-208_0_5_line_75 |  | 74 | 75 | 0.008486 | 0.125 | 0.08 | 261 | 0 | 0.364 | 1 | 1 | cs | TRUE

## trafo
| name | std_type | hv_bus | lv_bus | sn_mva | vn_hv_kv | vn_lv_kv | vk_percent | vkr_percent | pfe_kw | i0_percent | shift_degree | tap_side | tap_neutral | tap_min | tap_max | tap_step_percent | tap_step_degree | tap_pos | tap_phase_shifter | parallel | df | in_service
0 | LV_261-208_0_5_trafo_84 | 0.63 MVA 20/0.4 kV | 77 | 70 | 0.63 | 20 | 0.4 | 6 | 1.206 | 1.65 | 0.2619 | 150 | hv | 0 | -2 | 2 | 2.5 | 0 | 0 | FALSE | 1 | 1 | TRUE

## line_geodata
| x0 | y0 | x1 | y1 | x2 | y2 | x3 | y3 | x4 | y4 | x5 | y5
0 | 2681452.0835 | 1247974.7248 | 2681453.1513 | 1247976.8038
1 | 2681426.6336 | 1247925.1762 | 2681427.693 | 1247927.2367 | 2681452.0835 | 1247974.7248
2 | 2681481.159 | 1248029.4683 | 2681480.3183 | 1248029.0898 | 2681479.6702 | 1248028.436 | 2681453.1513 | 1247976.8038
3 | 2681396.4038 | 1247940.25 | 2681417.9258 | 1247929.5265 | 2681423.0136 | 1247926.9834 | 2681426.6336 | 1247925.1762
4 | 2681470.2829 | 1248037.169 | 2681471.0018 | 1248036.5228 | 2681471.4441 | 1248035.6616 | 2681471.526 | 1248034.6509 | 2681475.9697 | 1248032.2546 | 2681481.159 | 1248029.4683
5 | 2681481.159 | 1248029.4683 | 2681482.2389 | 1248029.4832 | 2681483.2267 | 1248029.052
6 | 2681379.696 | 1247948.5602 | 2681380.9128 | 1247938.6029 | 2681388.9751 | 1247939.4586 | 2681396.4038 | 1247940.25
7 | 2681396.4038 | 1247940.25 | 2681396.1244 | 1247942.4478 | 2681394.8445 | 1247952.6292
8 | 2681470.2829 | 1248037.169 | 2681454.1042 | 1248047.4557
9 | 2681483.2267 | 1248029.052 | 2681504.4703 | 1248014.9447 | 2681509.4479 | 1248011.8516
10 | 2681379.696 | 1247948.5602 | 2681376.3185 | 1247948.1135 | 2681374.2861 | 1247947.6075 | 2681373.1276 | 1247946.7242 | 2681370.224 | 1247942.337
11 | 2681379.696 | 1247948.5602 | 2681379.492 | 1247950.2141 | 2681378.3301 | 1247959.7549
12 | 2681378.3301 | 1247959.7549 | 2681376.5056 | 1247974.7349
13 | 2681444.8147 | 1248053.1309 | 2681449.8097 | 1248050.1862 | 2681454.1042 | 1248047.4557
14 | 2681357.304 | 1248099.13 | 2681360.6252 | 1248104.2238 | 2681359.8761 | 1248109.8287
15 | 2681359.8761 | 1248109.8287 | 2681357.4336 | 1248129.344
16 | 2681357.304 | 1248099.13 | 2681339.8488 | 1248106.3514 | 2681329.3981 | 1248110.856
17 | 2681357.304 | 1248099.13 | 2681361.5577 | 1248097.3649 | 2681369.9563 | 1248092.9658 | 2681377.7083 | 1248088.9025
18 | 2681357.304 | 1248099.13 | 2681348.6726 | 1248087.9839
19 | 2681357.4336 | 1248129.344 | 2681355.7406 | 1248142.8704
20 | 2681329.3981 | 1248110.856 | 2681316.399 | 1248116.4591
21 | 2681377.7083 | 1248088.9025 | 2681382.6207 | 1248087.0241 | 2681399.0791 | 1248078.5722
22 | 2681348.6726 | 1248087.9839 | 2681341.2947 | 1248078.4565
23 | 2681413.7413 | 1248071.0428 | 2681399.0791 | 1248078.5722
24 | 2681444.8147 | 1248053.1309 | 2681427.4582 | 1248063.4049
25 | 2681444.8147 | 1248053.1309 | 2681441.3679 | 1248050.5817 | 2681437.4319 | 1248044.6121 | 2681435.714 | 1248041.7077
26 | 2681427.4582 | 1248063.4049 | 2681419.8842 | 1248067.8882 | 2681413.7413 | 1248071.0428
27 | 2681429.558 | 1248030.6048 | 2681433.0622 | 1248037.2245 | 2681435.714 | 1248041.7077
28 | 2681509.4479 | 1248011.8516 | 2681525.4724 | 1248001.8941
29 | 2681329.3835 | 1248191.4481 | 2681340.2117 | 1248187.2046 | 2681339.7134 | 1248186.097
30 | 2681339.7134 | 1248186.097 | 2681343.2513 | 1248184.7556 | 2681347.8218 | 1248183.0171
31 | 2681339.7134 | 1248186.097 | 2681335.1181 | 1248175.882 | 2681333.25 | 1248173.3212 | 2681322.5424 | 1248162.0637
32 | 2681329.3835 | 1248191.4481 | 2681321.1825 | 1248194.6713 | 2681315.7552 | 1248196.7996
33 | 2681347.8218 | 1248183.0171 | 2681342.7918 | 1248170.361 | 2681341.7375 | 1248168.4896 | 2681340.1212 | 1248166.288 | 2681334.5432 | 1248160.3898
34 | 2681311.3038 | 1248150.248 | 2681322.5424 | 1248162.0637
35 | 2681334.5432 | 1248160.3898 | 2681320.1948 | 1248145.2176
36 | 2681553.539 | 1247984.8861 | 2681554.6829 | 1247982.9893 | 2681555.1455 | 1247980.6607 | 2681555.1311 | 1247979.5152
37 | 2681555.1311 | 1247979.5152 | 2681552.7112 | 1247972.0431 | 2681549.1602 | 1247961.1529 | 2681547.1861 | 1247954.1371
38 | 2681553.539 | 1247984.8861 | 2681551.8276 | 1247986.3081 | 2681544.6378 | 1247990.4328
39 | 2681278.9633 | 1248211.2269 | 2681266.9059 | 1248180.0944 | 2681263.8547 | 1248180.9622
40 | 2681278.9633 | 1248211.2269 | 2681297.2887 | 1248204.0409
41 | 2681278.9633 | 1248211.2269 | 2681246.0799 | 1248225.0969
42 | 2681249.1103 | 1248185.1557 | 2681263.8547 | 1248180.9622
43 | 2681297.2887 | 1248204.0409 | 2681315.7552 | 1248196.7996
44 | 2681525.4724 | 1248001.8941 | 2681535.2467 | 1247995.8204 | 2681544.6378 | 1247990.4328
45 | 2681223.8348 | 1248092.3955 | 2681230.7022 | 1248085.6401 | 2681237.4153 | 1248079.1162 | 2681240.6533 | 1248075.9694
46 | 2681223.8348 | 1248092.3955 | 2681252.1027 | 1248123.3458
47 | 2681240.6533 | 1248075.9694 | 2681244.4347 | 1248072.2963 | 2681248.3016 | 1248068.9913
48 | 2681248.3016 | 1248068.9913 | 2681266.5388 | 1248057.0657 | 2681285.3014 | 1248078.9723
49 | 2681248.3016 | 1248068.9913 | 2681251.8324 | 1248073.1316 | 2681273.8097 | 1248096.2287
50 | 2681285.3014 | 1248078.9723 | 2681303.2058 | 1248066.3821
51 | 2681285.3014 | 1248078.9723 | 2681294.1592 | 1248089.872
52 | 2681273.8097 | 1248096.2287 | 2681282.3872 | 1248105.2433
53 | 2681309.9625 | 1248133.3503 | 2681310.0617 | 1248131.6281 | 2681310.9311 | 1248129.9166 | 2681312.4279 | 1248128.714 | 2681329.49 | 1248121.6301
54 | 2681309.9625 | 1248133.3503 | 2681304.5807 | 1248128.1616 | 2681299.8475 | 1248123.5933
55 | 2681309.9625 | 1248133.3503 | 2681310.5142 | 1248134.9813 | 2681320.1948 | 1248145.2176
56 | 2681299.8475 | 1248123.5933 | 2681292.9357 | 1248116.3294
57 | 2681299.8475 | 1248123.5933 | 2681316.399 | 1248116.4591
58 | 2681292.9357 | 1248116.3294 | 2681282.3872 | 1248105.2433
59 | 2681429.558 | 1248030.6048 | 2681432.8931 | 1248029.7389 | 2681446.2485 | 1248023.54
60 | 2681311.3038 | 1248150.248 | 2681299.5727 | 1248137.9145
61 | 2681287.7104 | 1248125.443 | 2681299.5727 | 1248137.9145
62 | 2681425.5957 | 1247982.9526 | 2681433.8059 | 1247999.0918
63 | 2681425.5957 | 1247982.9526 | 2681417.1891 | 1247966.4273
64 | 2681438.5928 | 1248008.5016 | 2681433.8059 | 1247999.0918
65 | 2681411.8598 | 1247984.8438 | 2681413.8258 | 1247967.9206 | 2681417.0892 | 1247966.2308 | 2681417.1891 | 1247966.4273
66 | 2681438.5928 | 1248008.5016 | 2681441.9921 | 1248015.1788
67 | 2681409.8818 | 1248001.8706 | 2681411.8598 | 1247984.8438
68 | 2681446.2485 | 1248023.54 | 2681441.9921 | 1248015.1788
69 | 2681409.3544 | 1248006.4097 | 2681409.8818 | 1248001.8706
70 | 2681405.182 | 1248042.3899 | 2681404.2227 | 1248050.6383
71 | 2681405.182 | 1248042.3899 | 2681406.0185 | 1248035.1941
72 | 2681407.1604 | 1248025.3712 | 2681406.0185 | 1248035.1941
73 | 2681409.3544 | 1248006.4097 | 2681407.9428 | 1248018.6098
74 | 2681407.1604 | 1248025.3712 | 2681407.9428 | 1248018.6098
75 | 2681450.0946 | 1248031.1094 | 2681446.2485 | 1248023.54

## bus_geodata
| x | y | coords
0 | 2681452.0835 | 1247974.7248
1 | 2681453.1513 | 1247976.8038
2 | 2681426.6336 | 1247925.1762
3 | 2681481.159 | 1248029.4683
4 | 2681396.4038 | 1247940.25
5 | 2681470.2829 | 1248037.169
6 | 2681483.2267 | 1248029.052
7 | 2681379.696 | 1247948.5602
8 | 2681394.8445 | 1247952.6292
9 | 2681370.224 | 1247942.337
10 | 2681378.3301 | 1247959.7549
11 | 2681454.1042 | 1248047.4557
12 | 2681359.8761 | 1248109.8287
13 | 2681357.304 | 1248099.13
14 | 2681357.4336 | 1248129.344
15 | 2681329.3981 | 1248110.856
16 | 2681377.7083 | 1248088.9025
17 | 2681348.6726 | 1248087.9839
18 | 2681399.0791 | 1248078.5722
19 | 2681444.8147 | 1248053.1309
20 | 2681427.4582 | 1248063.4049
21 | 2681435.714 | 1248041.7077
22 | 2681509.4479 | 1248011.8516
23 | 2681339.7134 | 1248186.097
24 | 2681329.3835 | 1248191.4481
25 | 2681347.8218 | 1248183.0171
26 | 2681322.5424 | 1248162.0637
27 | 2681334.5432 | 1248160.3898
28 | 2681555.1311 | 1247979.5152
29 | 2681553.539 | 1247984.8861
30 | 2681547.1861 | 1247954.1371
31 | 2681278.9633 | 1248211.2269
32 | 2681263.8547 | 1248180.9622
33 | 2681297.2887 | 1248204.0409
34 | 2681246.0799 | 1248225.0969
35 | 2681315.7552 | 1248196.7996
36 | 2681544.6378 | 1247990.4328
37 | 2681223.8348 | 1248092.3955
38 | 2681240.6533 | 1248075.9694
39 | 2681252.1027 | 1248123.3458
40 | 2681248.3016 | 1248068.9913
41 | 2681285.3014 | 1248078.9723
42 | 2681273.8097 | 1248096.2287
43 | 2681309.9625 | 1248133.3503
44 | 2681329.49 | 1248121.6301
45 | 2681299.8475 | 1248123.5933
46 | 2681320.1948 | 1248145.2176
47 | 2681292.9357 | 1248116.3294
48 | 2681316.399 | 1248116.4591
49 | 2681376.5056 | 1247974.7349
50 | 2681355.7406 | 1248142.8704
51 | 2681341.2947 | 1248078.4565
52 | 2681413.7413 | 1248071.0428
53 | 2681429.558 | 1248030.6048
54 | 2681525.4724 | 1248001.8941
55 | 2681311.3038 | 1248150.248
56 | 2681249.1103 | 1248185.1557
57 | 2681287.7104 | 1248125.443
58 | 2681299.5727 | 1248137.9145
59 | 2681303.2058 | 1248066.3821
60 | 2681294.1592 | 1248089.872
61 | 2681282.3872 | 1248105.2433
62 | 2681425.5957 | 1247982.9526
63 | 2681433.8059 | 1247999.0918
64 | 2681417.1891 | 1247966.4273
65 | 2681438.5928 | 1248008.5016
66 | 2681411.8598 | 1247984.8438
67 | 2681441.9921 | 1248015.1788
68 | 2681409.8818 | 1248001.8706
69 | 2681405.182 | 1248042.3899
70 | 2681404.2227 | 1248050.6383
71 | 2681406.0185 | 1248035.194
72 | 2681409.3544 | 1248006.4097
73 | 2681407.9428 | 1248018.6098
74 | 2681446.2485 | 1248023.54
75 | 2681450.0946 | 1248031.1094
76 | 2681407.1604 | 1248025.3712
77 | 2681405.182 | 1248042.3899

## line_std_types
| c_nf_per_km | r_ohm_per_km | x_ohm_per_km | max_i_ka | type | q_mm2 | alpha | voltage_rating
NAYY 4x50 SE | 210 | 0.642 | 0.083 | 0.142 | cs | 50 | 0.00403 | LV
NAYY 4x120 SE | 264 | 0.225 | 0.08 | 0.242 | cs | 120 | 0.00403 | LV
NAYY 4x150 SE | 261 | 0.208 | 0.08 | 0.27 | cs | 150 | 0.00403 | LV
NA2XS2Y 1x95 RM/25 12/20 kV | 216 | 0.313 | 0.132 | 0.252 | cs | 95 | 0.00403 | MV
NA2XS2Y 1x185 RM/25 12/20 kV | 273 | 0.161 | 0.117 | 0.362 | cs | 185 | 0.00403 | MV
NA2XS2Y 1x240 RM/25 12/20 kV | 304 | 0.122 | 0.112 | 0.421 | cs | 240 | 0.00403 | MV
NA2XS2Y 1x95 RM/25 6/10 kV | 315 | 0.313 | 0.123 | 0.249 | cs | 95 | 0.00403 | MV
NA2XS2Y 1x185 RM/25 6/10 kV | 406 | 0.161 | 0.11 | 0.358 | cs | 185 | 0.00403 | MV
NA2XS2Y 1x240 RM/25 6/10 kV | 456 | 0.122 | 0.105 | 0.416 | cs | 240 | 0.00403 | MV
NA2XS2Y 1x150 RM/25 12/20 kV | 250 | 0.206 | 0.116 | 0.319 | cs | 150 | 0.00403 | MV
NA2XS2Y 1x120 RM/25 12/20 kV | 230 | 0.253 | 0.119 | 0.283 | cs | 120 | 0.00403 | MV
NA2XS2Y 1x70 RM/25 12/20 kV | 190 | 0.443 | 0.132 | 0.22 | cs | 70 | 0.00403 | MV
NA2XS2Y 1x150 RM/25 6/10 kV | 360 | 0.206 | 0.11 | 0.315 | cs | 150 | 0.00403 | MV
NA2XS2Y 1x120 RM/25 6/10 kV | 340 | 0.253 | 0.113 | 0.28 | cs | 120 | 0.00403 | MV
NA2XS2Y 1x70 RM/25 6/10 kV | 280 | 0.443 | 0.123 | 0.217 | cs | 70 | 0.00403 | MV
N2XS(FL)2Y 1x120 RM/35 64/110 kV | 112 | 0.153 | 0.166 | 0.366 | cs | 120 | 0.00393 | HV
N2XS(FL)2Y 1x185 RM/35 64/110 kV | 125 | 0.099 | 0.156 | 0.457 | cs | 185 | 0.00393 | HV
N2XS(FL)2Y 1x240 RM/35 64/110 kV | 135 | 0.075 | 0.149 | 0.526 | cs | 240 | 0.00393 | HV
N2XS(FL)2Y 1x300 RM/35 64/110 kV | 144 | 0.06 | 0.144 | 0.588 | cs | 300 | 0.00393 | HV
15-AL1/3-ST1A 0.4 | 11 | 1.8769 | 0.35 | 0.105 | ol | 16 | 0.00403 | LV
24-AL1/4-ST1A 0.4 | 11.25 | 1.2012 | 0.335 | 0.14 | ol | 24 | 0.00403 | LV
48-AL1/8-ST1A 0.4 | 12.2 | 0.5939 | 0.3 | 0.21 | ol | 48 | 0.00403 | LV
94-AL1/15-ST1A 0.4 | 13.2 | 0.306 | 0.29 | 0.35 | ol | 94 | 0.00403 | LV
34-AL1/6-ST1A 10.0 | 9.7 | 0.8342 | 0.36 | 0.17 | ol | 34 | 0.00403 | MV
48-AL1/8-ST1A 10.0 | 10.1 | 0.5939 | 0.35 | 0.21 | ol | 48 | 0.00403 | MV
70-AL1/11-ST1A 10.0 | 10.4 | 0.4132 | 0.339 | 0.29 | ol | 70 | 0.00403 | MV
94-AL1/15-ST1A 10.0 | 10.75 | 0.306 | 0.33 | 0.35 | ol | 94 | 0.00403 | MV
122-AL1/20-ST1A 10.0 | 11.1 | 0.2376 | 0.323 | 0.41 | ol | 122 | 0.00403 | MV
149-AL1/24-ST1A 10.0 | 11.25 | 0.194 | 0.315 | 0.47 | ol | 149 | 0.00403 | MV
34-AL1/6-ST1A 20.0 | 9.15 | 0.8342 | 0.382 | 0.17 | ol | 34 | 0.00403 | MV
48-AL1/8-ST1A 20.0 | 9.5 | 0.5939 | 0.372 | 0.21 | ol | 48 | 0.00403 | MV
70-AL1/11-ST1A 20.0 | 9.7 | 0.4132 | 0.36 | 0.29 | ol | 70 | 0.00403 | MV
94-AL1/15-ST1A 20.0 | 10 | 0.306 | 0.35 | 0.35 | ol | 94 | 0.00403 | MV
122-AL1/20-ST1A 20.0 | 10.3 | 0.2376 | 0.344 | 0.41 | ol | 122 | 0.00403 | MV
149-AL1/24-ST1A 20.0 | 10.5 | 0.194 | 0.337 | 0.47 | ol | 149 | 0.00403 | MV
184-AL1/30-ST1A 20.0 | 10.75 | 0.1571 | 0.33 | 0.535 | ol | 184 | 0.00403 | MV
243-AL1/39-ST1A 20.0 | 11 | 0.1188 | 0.32 | 0.645 | ol | 243 | 0.00403 | MV
48-AL1/8-ST1A 110.0 | 8 | 0.5939 | 0.46 | 0.21 | ol | 48 | 0.00403 | HV
70-AL1/11-ST1A 110.0 | 8.4 | 0.4132 | 0.45 | 0.29 | ol | 70 | 0.00403 | HV
94-AL1/15-ST1A 110.0 | 8.65 | 0.306 | 0.44 | 0.35 | ol | 94 | 0.00403 | HV
122-AL1/20-ST1A 110.0 | 8.5 | 0.2376 | 0.43 | 0.41 | ol | 122 | 0.00403 | HV
149-AL1/24-ST1A 110.0 | 8.75 | 0.194 | 0.41 | 0.47 | ol | 149 | 0.00403 | HV
184-AL1/30-ST1A 110.0 | 8.8 | 0.1571 | 0.4 | 0.535 | ol | 184 | 0.00403 | HV
243-AL1/39-ST1A 110.0 | 9 | 0.1188 | 0.39 | 0.645 | ol | 243 | 0.00403 | HV
305-AL1/39-ST1A 110.0 | 9.2 | 0.0949 | 0.38 | 0.74 | ol | 305 | 0.00403 | HV
490-AL1/64-ST1A 110.0 | 9.75 | 0.059 | 0.37 | 0.96 | ol | 490 | 0.00403 | HV
679-AL1/86-ST1A 110.0 | 9.95 | 0.042 | 0.36 | 1.15 | ol | 679 | 0.00403 | HV
490-AL1/64-ST1A 220.0 | 10 | 0.059 | 0.285 | 0.96 | ol | 490 | 0.00403 | HV
679-AL1/86-ST1A 220.0 | 11.7 | 0.042 | 0.275 | 1.15 | ol | 679 | 0.00403 | HV
490-AL1/64-ST1A 380.0 | 11 | 0.059 | 0.253 | 0.96 | ol | 490 | 0.00403 | HV
679-AL1/86-ST1A 380.0 | 14.6 | 0.042 | 0.25 | 1.15 | ol | 679 | 0.00403 | HV

## trafo_std_types
| i0_percent | pfe_kw | vkr_percent | sn_mva | vn_lv_kv | vn_hv_kv | vk_percent | shift_degree | vector_group | tap_side | tap_neutral | tap_min | tap_max | tap_step_degree | tap_step_percent | tap_phase_shifter
160 MVA 380/110 kV | 0.06 | 60 | 0.25 | 160 | 110 | 380 | 12.2 | 0 | Yy0 | hv | 0 | -9 | 9 | 0 | 1.5 | FALSE
100 MVA 220/110 kV | 0.06 | 55 | 0.26 | 100 | 110 | 220 | 12 | 0 | Yy0 | hv | 0 | -9 | 9 | 0 | 1.5 | FALSE
63 MVA 110/20 kV | 0.04 | 22 | 0.32 | 63 | 20 | 110 | 18 | 150 | YNd5 | hv | 0 | -9 | 9 | 0 | 1.5 | FALSE
40 MVA 110/20 kV | 0.05 | 18 | 0.34 | 40 | 20 | 110 | 16.2 | 150 | YNd5 | hv | 0 | -9 | 9 | 0 | 1.5 | FALSE
25 MVA 110/20 kV | 0.07 | 14 | 0.41 | 25 | 20 | 110 | 12 | 150 | YNd5 | hv | 0 | -9 | 9 | 0 | 1.5 | FALSE
63 MVA 110/10 kV | 0.04 | 22 | 0.32 | 63 | 10 | 110 | 18 | 150 | YNd5 | hv | 0 | -9 | 9 | 0 | 1.5 | FALSE
40 MVA 110/10 kV | 0.05 | 18 | 0.34 | 40 | 10 | 110 | 16.2 | 150 | YNd5 | hv | 0 | -9 | 9 | 0 | 1.5 | FALSE
25 MVA 110/10 kV | 0.07 | 14 | 0.41 | 25 | 10 | 110 | 12 | 150 | YNd5 | hv | 0 | -9 | 9 | 0 | 1.5 | FALSE
0.25 MVA 20/0.4 kV | 0.32 | 0.8 | 1.44 | 0.25 | 0.4 | 20 | 6 | 150 | Yzn5 | hv | 0 | -2 | 2 | 0 | 2.5 | FALSE
0.4 MVA 20/0.4 kV | 0.3375 | 1.35 | 1.425 | 0.4 | 0.4 | 20 | 6 | 150 | Dyn5 | hv | 0 | -2 | 2 | 0 | 2.5 | FALSE
0.63 MVA 20/0.4 kV | 0.2619 | 1.65 | 1.206 | 0.63 | 0.4 | 20 | 6 | 150 | Dyn5 | hv | 0 | -2 | 2 | 0 | 2.5 | FALSE
0.25 MVA 10/0.4 kV | 0.24 | 0.6 | 1.2 | 0.25 | 0.4 | 10 | 4 | 150 | Dyn5 | hv | 0 | -2 | 2 | 0 | 2.5 | FALSE
0.4 MVA 10/0.4 kV | 0.2375 | 0.95 | 1.325 | 0.4 | 0.4 | 10 | 4 | 150 | Dyn5 | hv | 0 | -2 | 2 | 0 | 2.5 | FALSE
0.63 MVA 10/0.4 kV | 0.1873 | 1.18 | 1.0794 | 0.63 | 0.4 | 10 | 4 | 150 | Dyn5 | hv | 0 | -2 | 2 | 0 | 2.5 | FALSE

## trafo3w_std_types
| sn_hv_mva | sn_mv_mva | sn_lv_mva | vn_hv_kv | vn_mv_kv | vn_lv_kv | vk_hv_percent | vk_mv_percent | vk_lv_percent | vkr_hv_percent | vkr_mv_percent | vkr_lv_percent | pfe_kw | i0_percent | shift_mv_degree | shift_lv_degree | vector_group | tap_side | tap_neutral | tap_min | tap_max | tap_step_percent
63/25/38 MVA 110/20/10 kV | 63 | 25 | 38 | 110 | 20 | 10 | 10.4 | 10.4 | 10.4 | 0.28 | 0.32 | 0.35 | 35 | 0.89 | 0 | 0 | YN0yn0yn0 | hv | 0 | -10 | 10 | 1.2
63/25/38 MVA 110/10/10 kV | 63 | 25 | 38 | 110 | 10 | 10 | 10.4 | 10.4 | 10.4 | 0.28 | 0.32 | 0.35 | 35 | 0.89 | 0 | 0 | YN0yn0yn0 | hv | 0 | -10 | 10 | 1.2

## fuse_std_types
| fuse_type | i_rated_a | t_avg | t_min | t_total | x_avg | x_min | x_total
HV 100A | HV 100A | 100 | 0 | [10.0, 3.64, 0.854, 0.281, 0.1, 0.0531, 0.022, 0.01] | [10.0, 4.267, 1.21, 0.403, 0.1, 0.058, 0.022, 0.01] | 0 | [300.0, 350.0, 450.0, 550.0, 700.0, 850.0, 1200.0, 1752.0] | [600.0, 700.0, 900.0, 1150.0, 1665.0, 2000.0, 3000.0, 4313.0]
HV 10A | HV 10A | 10 | 0 | [10.0, 1675.0, 0.344, 0.156, 0.1, 0.0417, 0.0171, 0.01] | [10.0, 1.3, 0.3, 0.155, 0.1, 0.0555, 0.023, 0.01] | 0 | [30.0, 32.0, 35.0, 37.0, 39.0, 50.0, 70.0, 88.0] | [60.0, 70.0, 80.0, 87.0, 94.0, 110.0, 150.0, 216.0]
HV 125A | HV 125A | 125 | 0 | [10.0, 1.82, 0.344, 0.1, 0.0467, 0.0269, 0.01] | [10.0, 2.478, 0.426, 0.1, 0.0427, 0.0211, 0.01] | 0 | [375.0, 500.0, 700.0, 925.0, 1200.0, 1500.0, 2341.0] | [750.0, 1000.0, 1500.0, 2200.0, 3000.0, 4000.0, 5765.0]
HV 160A | HV 160A | 160 | 0 | [10.0, 4.15, 1.03, 0.198, 0.1, 0.051, 0.0172, 0.01] | [10.0, 2.3, 0.734, 0.274, 0.1, 0.046, 0.0177, 0.01] | 0 | [480.0, 550.0, 700.0, 1000.0, 1260.0, 1600.0, 2500.0, 3227.0] | [960.0, 1300.0, 1700.0, 2200.0, 2996.0, 4000.0, 6000.0, 7946.0]
HV 16A | HV 16A | 16 | 0 | [10.0, 0.352, 0.164, 0.1, 0.0649, 0.0342, 0.01] | [10.0, 2.34, 0.722, 0.181, 0.1, 0.055, 0.0296, 0.01] | 0 | [48.0, 60.0, 65.0, 71.0, 80.0, 100.0, 162.0] | [96.0, 110.0, 125.0, 150.0, 168.0, 200.0, 250.0, 398.0]
HV 200A | HV 200A | 200 | 0 | [10.0, 4.267, 1.21, 0.403, 0.1, 0.058, 0.022, 0.01] | [10.0, 3.73, 1.654, 0.328, 0.1, 0.0531, 0.019, 0.01] | 0 | [600.0, 700.0, 900.0, 1150.0, 1665.0, 2000.0, 3000.0, 4313.0] | [1200.0, 1500.0, 1800.0, 2700.0, 3960.0, 5000.0, 7500.0, 10620.0]
HV 20A | HV 20A | 20 | 0 | [10.0, 1.3, 0.3, 0.155, 0.1, 0.0555, 0.023, 0.01] | [10.0, 1.3, 0.161, 0.1, 0.0611, 0.0399, 0.0141, 0.01] | 0 | [60.0, 70.0, 80.0, 87.0, 94.0, 110.0, 150.0, 216.0] | [120.0, 150.0, 200.0, 223.0, 260.0, 300.0, 450.0, 532.0]
HV 25A | HV 25A | 25 | 0 | [10.0, 2.512, 0.833, 0.299, 0.1, 0.0372, 0.0223, 0.01] | [10.0, 3.125, 0.597, 0.198, 0.1, 0.0378, 0.022, 0.01] | 0 | [75.0, 82.0, 90.0, 100.0, 124.0, 170.0, 200.0, 289.0] | [150.0, 170.0, 210.0, 250.0, 294.0, 400.0, 500.0, 711.0]
HV 31.5A | HV 31.5A | 31.5 | 0 | [10.0, 2.34, 0.722, 0.181, 0.1, 0.055, 0.0296, 0.01] | [10.0, 2.84, 0.368, 0.164, 0.1, 0.0621, 0.0378, 0.0195, 0.01] | 0 | [95.0, 110.0, 125.0, 150.0, 165.0, 200.0, 250.0, 390.0] | [189.0, 220.0, 300.0, 350.0, 393.0, 450.0, 530.0, 700.0, 960.0]
HV 40A | HV 40A | 40 | 0 | [10.0, 1.3, 0.161, 0.1, 0.0611, 0.0399, 0.0141, 0.01] | [10.0, 2.05, 0.369, 0.198, 0.1, 0.051, 0.0298, 0.01] | 0 | [120.0, 150.0, 200.0, 223.0, 260.0, 300.0, 450.0, 532.0] | [240.0, 300.0, 400.0, 450.0, 530.0, 650.0, 800.0, 1311.0]
HV 50A | HV 50A | 50 | 0 | [10.0, 3.215, 0.597, 0.198, 0.1, 0.0378, 0.022, 0.01] | [10.0, 3.64, 0.854, 0.281, 0.1, 0.0531, 0.022, 0.01] | 0 | [150.0, 170.0, 210.0, 250.0, 294.0, 400.0, 500.0, 711.0] | [300.0, 350.0, 450.0, 550.0, 700.0, 850.0, 1200.0, 1752.0]
HV 6.3A | HV 6.3A | 6.3 | 0 | [10.0, 1.39, 0.344, 0.168, 0.1, 0.056, 0.0263, 0.01] | [10.0, 1.711, 0.516, 0.198, 0.1, 0.0634, 0.0303, 0.01] | 0 | [19.0, 19.5, 20.4, 20.8, 22.0, 25.0, 32.0, 48.0] | [38.0, 40.0, 43.0, 48.0, 53.0, 60.0, 75.0, 118.0]
HV 63A | HV 63A | 63 | 0 | [10.0, 2.84, 0.368, 0.164, 0.1, 0.0621, 0.0378, 0.0195, 0.01] | [10.0, 1.82, 0.344, 0.1, 0.0467, 0.0269, 0.01] | 0 | [189.0, 220.0, 300.0, 350.0, 393.0, 450.0, 530.0, 700.0, 961.0] | [378.0, 500.0, 700.0, 934.0, 1200.0, 1500.0, 2366.0]
HV 80A | HV 80A | 80 | 0 | [10.0, 2.05, 0.369, 0.198, 0.1, 0.051, 0.0298, 0.01] | [10.0, 4.15, 1.03, 0.198, 0.1, 0.051, 0.0172, 0.01] | 0 | [240.0, 300.0, 400.0, 450.0, 530.0, 650.0, 800.0, 1311.0] | [480.0, 550.0, 700.0, 1000.0, 1260.0, 1600.0, 2500.0, 3227.0]
Siemens NH-1-100 | Siemens NH-1-100 | 100 | [5400.0, 2000.0, 400.0, 20.0, 1.0, 0.2, 0.012, 0.004] | 0 | 0 | [150.0, 190.0, 250.0, 430.0, 900.0, 1250.0, 2700.0, 3600.0] | 0 | 0
Siemens NH-1-125 | Siemens NH-1-125 | 125 | [4800.0, 120.0, 7.0, 0.1, 0.004] | 0 | 0 | [180.0, 400.0, 740.0, 2000.0, 4250.0] | 0 | 0
Siemens NH-1-16 | Siemens NH-1-16 | 16 | [4000.0, 400.0, 2.0, 0.1, 0.04, 0.01] | 0 | 0 | [26.0, 35.0, 75.0, 150.0, 200.0, 300.0] | 0 | 0
Siemens NH-1-160 | Siemens NH-1-160 | 160 | [4800.0, 120.0, 7.0, 0.1, 0.004] | 0 | 0 | [210.0, 500.0, 900.0, 2300.0, 5000.0] | 0 | 0
Siemens NH-1-25 | Siemens NH-1-25 | 25 | [4000.0, 1000.0, 10.0, 0.2, 0.02, 0.01] | 0 | 0 | [40.0, 50.0, 100.0, 210.0, 400.0, 500.0] | 0 | 0
Siemens NH-1-50 | Siemens NH-1-50 | 50 | [4000.0, 40.0, 4.0, 1.0, 0.02, 0.01] | 0 | 0 | [86.0, 200.0, 300.0, 400.0, 1000.0, 1280.0] | 0 | 0
Siemens NH-1-63 | Siemens NH-1-63 | 63 | [4000.0, 100.0, 10.0, 2.0, 0.04, 0.01] | 0 | 0 | [100.0, 200.0, 300.0, 400.0, 1000.0, 1500.0] | 0 | 0
Siemens NH-1-80 | Siemens NH-1-80 | 80 | [4800.0, 120.0, 7.0, 0.1, 0.01] | 0 | 0 | [150.58, 250.0, 450.0, 1150.0, 2470.0] | 0 | 0
Siemens NH-2-1000 | Siemens NH-2-1000 | 1000 | [4800.0, 120.0, 7.0, 0.1, 0.004] | 0 | 0 | [1900.0, 3500.0, 8400.0, 24000.0, 52000.0] | 0 | 0
Siemens NH-2-200 | Siemens NH-2-200 | 200 | [4800.0, 120.0, 7.0, 0.1, 0.004] | 0 | 0 | [280.0, 650.0, 1200.0, 3000.0, 7000.0] | 0 | 0
Siemens NH-2-224 | Siemens NH-2-224 | 224 | [4800.0, 120.0, 7.0, 0.2, 0.04, 0.004] | 0 | 0 | [400.0, 750.0, 1453.0, 3025.0, 4315.0, 7600.0] | 0 | 0
Siemens NH-2-250 | Siemens NH-2-250 | 250 | [4800.0, 120.0, 7.0, 0.1, 0.004] | 0 | 0 | [450.0, 800.0, 1650.0, 4000.0, 8500.0] | 0 | 0
Siemens NH-2-315 | Siemens NH-2-315 | 315 | [4800.0, 120.0, 7.0, 0.1, 0.004] | 0 | 0 | [550.0, 920.0, 1900.0, 5000.0, 11000.0] | 0 | 0
Siemens NH-2-355 | Siemens NH-2-355 | 355 | [4800.0, 120.0, 6.0, 0.1, 0.004] | 0 | 0 | [650.0, 1116.27, 2350.0, 5840.0, 12790.0] | 0 | 0
Siemens NH-2-400 | Siemens NH-2-400 | 400 | [4800.0, 120.0, 7.0, 0.1, 0.004] | 0 | 0 | [720.0, 1350.0, 2800.0, 6500.0, 15000.0] | 0 | 0
Siemens NH-2-425 | Siemens NH-2-425 | 425 | [4800.0, 120.0, 7.0, 0.1, 0.004] | 0 | 0 | [850.0, 1500.0, 3050.0, 7500.0, 16500.0] | 0 | 0
Siemens NH-2-630 | Siemens NH-2-630 | 630 | [4800.0, 120.0, 7.0, 0.1, 0.004] | 0 | 0 | [1200.0, 2000.0, 4800.0, 12000.0, 26000.0] | 0 | 0

## res_bus
| vm_pu | va_degree | p_mw | q_mvar
0 | 0.97732 | -0.43431 | 0.01791 | 0.0044886
1 | 0.9775 | -0.43084 | 0.044561 | 0.011168
2 | 0.97403 | -0.49897 | 0 | 0
3 | 0.97926 | -0.39653 | 0 | 0
4 | 0.97203 | -0.5384 | 0 | 0
5 | 0.97982 | -0.38557 | 0 | 0
6 | 0.97916 | -0.3984 | 0 | 0
7 | 0.97109 | -0.55696 | 0 | 0
8 | 0.97175 | -0.54396 | 0.024153 | 0.0060533
9 | 0.9709 | -0.56071 | 0.016619 | 0.0041652
10 | 0.97085 | -0.56167 | 0.007402 | 0.0018551
11 | 0.98044 | -0.37349 | 0.0084365 | 0.0021144
12 | 0.97567 | -0.46659 | 0 | 0
13 | 0.97582 | -0.46365 | 0 | 0
14 | 0.97542 | -0.47151 | 0.0097547 | 0.0024448
15 | 0.97451 | -0.48944 | 0.010033 | 0.0025144
16 | 0.97691 | -0.44221 | 0 | 0
17 | 0.97568 | -0.4664 | 0.007974 | 0.0019985
18 | 0.97805 | -0.41995 | 0.011967 | 0.0029992
19 | 0.9808 | -0.3663 | 0 | 0
20 | 0.9797 | -0.3877 | 0.010124 | 0.0025373
21 | 0.98211 | -0.34086 | 0.012152 | 0.0030455
22 | 0.97777 | -0.4257 | 0.0068638 | 0.0017202
23 | 0.97179 | -0.54303 | 0 | 0
24 | 0.97168 | -0.54523 | 0 | 0
25 | 0.97191 | -0.54053 | 0 | 0
26 | 0.9715 | -0.54877 | 0.0069997 | 0.0017543
27 | 0.9723 | -0.5329 | 0.0088269 | 0.0022122
28 | 0.97627 | -0.4552 | 0 | 0
29 | 0.97633 | -0.45403 | 0 | 0
30 | 0.97599 | -0.46065 | 0.011185 | 0.0028033
31 | 0.97131 | -0.55248 | 0 | 0
32 | 0.97091 | -0.56049 | 0.017114 | 0.0042891
33 | 0.97141 | -0.55048 | 0.0099213 | 0.0024865
34 | 0.97119 | -0.55495 | 0.0037479 | 0.0009393
35 | 0.97155 | -0.54775 | 0.0091986 | 0.0023054
36 | 0.97644 | -0.45188 | 0.018428 | 0.0046184
37 | 0.97118 | -0.55504 | 0 | 0
38 | 0.97175 | -0.5438 | 0 | 0
39 | 0.97017 | -0.57513 | 0.025908 | 0.0064931
40 | 0.972 | -0.53885 | 0 | 0
41 | 0.97105 | -0.55756 | 0 | 0
42 | 0.97246 | -0.52977 | 0.020596 | 0.0051619
43 | 0.97292 | -0.52062 | 0 | 0
44 | 0.97283 | -0.52254 | 0.0043438 | 0.0010887
45 | 0.97319 | -0.51541 | 0 | 0
46 | 0.97264 | -0.52623 | 0.0096536 | 0.0024194
47 | 0.97297 | -0.51972 | 0.0088936 | 0.0022289
48 | 0.97392 | -0.501 | 0.0049301 | 0.0012356
49 | 0.97063 | -0.56592 | 0.015223 | 0.0038152
50 | 0.97537 | -0.47249 | 0.0039179 | 0.00098193
51 | 0.97565 | -0.46699 | 0.0026828 | 0.00067236
52 | 0.97888 | -0.40382 | 0.013642 | 0.0034189
53 | 0.98327 | -0.31855 | 0 | 0
54 | 0.97705 | -0.4398 | 0.011338 | 0.0028417
55 | 0.97113 | -0.55607 | 0.0075447 | 0.0018909
56 | 0.97081 | -0.56235 | 0.0065819 | 0.0016496
57 | 0.97073 | -0.56403 | 0.0085268 | 0.002137
58 | 0.97086 | -0.56132 | 0.0081488 | 0.0020423
59 | 0.97088 | -0.56095 | 0.0083696 | 0.0020976
60 | 0.97064 | -0.56578 | 0.031653 | 0.0079331
61 | 0.97266 | -0.5258 | 0.021356 | 0.0053524
62 | 0.98925 | -0.20344 | 0.0071076 | 0.0017813
63 | 0.9875 | -0.23689 | 0.0071052 | 0.0017807
64 | 0.99106 | -0.16885 | 0.0076959 | 0.0019288
65 | 0.9865 | -0.25617 | 0 | 0
66 | 0.99314 | -0.12938 | 0.0083081 | 0.0020822
67 | 0.98579 | -0.26989 | 0.011092 | 0.0027798
68 | 0.99486 | -0.096674 | 0.010915 | 0.0027357
69 | 0.99911 | -0.016601 | 0 | 0
70 | 1 | 0 | -0.58706 | -0.15157
71 | 0.99834 | -0.031107 | 0.010772 | 0.0026997
72 | 0.99533 | -0.0878 | 0 | 0
73 | 0.9966 | -0.06399 | 0.010486 | 0.0026281
74 | 0.98491 | -0.28671 | 0 | 0
75 | 0.98482 | -0.28864 | 0.012639 | 0.0031677
76 | 0.99731 | -0.05057 | 0 | 0
77 | 0.99998 | 149.9956 | 0 | 0

## res_line
| p_from_mw | q_from_mvar | p_to_mw | q_to_mvar | pl_mw | ql_mvar | i_from_ka | i_to_ka | i_ka | vm_from_pu | va_from_degree | vm_to_pu | va_to_degree | loading_percent
0 | -0.081676 | -0.020611 | 0.081689 | 0.02062 | 1.3564e-05 | 8.6518e-06 | 0.12441 | 0.12441 | 0.12441 | 0.97732 | -0.43431 | 0.9775 | -0.43084 | 34.1774
1 | 0.063766 | 0.016123 | -0.063569 | -0.015997 | 0.0001971 | 0.00012545 | 0.097137 | 0.097138 | 0.097138 | 0.97732 | -0.43431 | 0.97403 | -0.49897 | 26.6861
2 | -0.12625 | -0.031788 | 0.12646 | 0.031918 | 0.00020748 | 0.00012978 | 0.19224 | 0.19224 | 0.19224 | 0.9775 | -0.43084 | 0.97926 | -0.39653 | 13.2033
3 | 0.063569 | 0.015997 | -0.063449 | -0.015921 | 0.00011953 | 7.6077e-05 | 0.097138 | 0.097138 | 0.097138 | 0.97403 | -0.49897 | 0.97203 | -0.5384 | 26.6862
4 | -0.17439 | -0.043974 | 0.17448 | 0.044032 | 9.149e-05 | 5.7854e-05 | 0.26509 | 0.26509 | 0.26509 | 0.97926 | -0.39653 | 0.97982 | -0.38557 | 18.2066
5 | 0.047931 | 0.012056 | -0.047927 | -0.012054 | 4.2827e-06 | 2.7139e-06 | 0.072849 | 0.072849 | 0.072849 | 0.97926 | -0.39653 | 0.97916 | -0.3984 | 20.0135
6 | 0.03929 | 0.0098641 | -0.039255 | -0.0098421 | 3.4749e-05 | 2.1922e-05 | 0.060153 | 0.060153 | 0.060153 | 0.97203 | -0.5384 | 0.97109 | -0.55696 | 16.5255
7 | 0.024159 | 0.0060572 | -0.024153 | -0.0060533 | 6.4002e-06 | 3.9415e-06 | 0.036985 | 0.036985 | 0.036985 | 0.97203 | -0.5384 | 0.97175 | -0.54396 | 10.1607
8 | -0.17448 | -0.044032 | 0.17458 | 0.044096 | 0.00010104 | 6.3459e-05 | 0.26509 | 0.26509 | 0.26509 | 0.97982 | -0.38557 | 0.98044 | -0.37349 | 14.5652
9 | 0.047927 | 0.012054 | -0.047865 | -0.012014 | 6.2413e-05 | 3.9551e-05 | 0.072849 | 0.072849 | 0.072849 | 0.97916 | -0.3984 | 0.97777 | -0.4257 | 20.0135
10 | 0.016622 | 0.004167 | -0.016619 | -0.0041652 | 2.9728e-06 | 1.7515e-06 | 0.025471 | 0.025471 | 0.025471 | 0.97109 | -0.55696 | 0.9709 | -0.56071 | 6.9976
11 | 0.022633 | 0.0056752 | -0.022628 | -0.0056721 | 5.087e-06 | 3.1162e-06 | 0.034682 | 0.034682 | 0.034682 | 0.97109 | -0.55696 | 0.97085 | -0.56167 | 9.528
12 | 0.015226 | 0.0038169 | -0.015223 | -0.0038152 | 3.0819e-06 | 1.7859e-06 | 0.023337 | 0.023337 | 0.023337 | 0.97085 | -0.56167 | 0.97063 | -0.56592 | 6.4112
13 | -0.18302 | -0.04621 | 0.18308 | 0.04625 | 6.3057e-05 | 3.967e-05 | 0.27789 | 0.27789 | 0.27789 | 0.98044 | -0.37349 | 0.9808 | -0.3663 | 15.2687
14 | -0.013676 | -0.0034284 | 0.013678 | 0.0034295 | 1.9146e-06 | 1.0788e-06 | 0.020858 | 0.020858 | 0.020858 | 0.97567 | -0.46659 | 0.97582 | -0.46365 | 5.7302
15 | 0.013676 | 0.0034284 | -0.013673 | -0.0034266 | 3.2087e-06 | 1.808e-06 | 0.020858 | 0.020858 | 0.020858 | 0.97567 | -0.46659 | 0.97542 | -0.47151 | 5.7302
16 | 0.23327 | 0.058798 | -0.23298 | -0.058615 | 0.00028745 | 0.00018208 | 0.35583 | 0.35583 | 0.35583 | 0.97582 | -0.46365 | 0.97451 | -0.48944 | 19.5512
17 | -0.25761 | -0.064899 | 0.25787 | 0.065066 | 0.00026448 | 0.00016784 | 0.39294 | 0.39294 | 0.39294 | 0.97582 | -0.46365 | 0.97691 | -0.44221 | 21.5902
18 | 0.010658 | 0.0026715 | -0.010657 | -0.0026707 | 1.3965e-06 | 7.1764e-07 | 0.016253 | 0.016253 | 0.016253 | 0.97582 | -0.46365 | 0.97568 | -0.4664 | 4.4651
19 | 0.0039181 | 0.00098188 | -0.0039179 | -0.00098193 | 1.8263e-07 | -5.3264e-08 | 0.0059771 | 0.0059772 | 0.0059772 | 0.97542 | -0.47151 | 0.97537 | -0.47249 | 1.6421
20 | 0.22295 | 0.056101 | -0.22283 | -0.056023 | 0.0001231 | 7.7901e-05 | 0.34051 | 0.34051 | 0.34051 | 0.97451 | -0.48944 | 0.97392 | -0.501 | 18.7095
21 | -0.25787 | -0.065066 | 0.25815 | 0.065241 | 0.00027516 | 0.00017461 | 0.39294 | 0.39294 | 0.39294 | 0.97691 | -0.44221 | 0.97805 | -0.41995 | 21.5902
22 | 0.0026828 | 0.00067226 | -0.0026828 | -0.00067236 | 7.5649e-08 | -1.0207e-07 | 0.0040916 | 0.0040916 | 0.0040916 | 0.97568 | -0.4664 | 0.97565 | -0.46699 | 1.1241
23 | -0.27011 | -0.06824 | 0.27032 | 0.068373 | 0.00020897 | 0.0001327 | 0.41115 | 0.41115 | 0.41115 | 0.97805 | -0.41995 | 0.97888 | -0.40382 | 22.5905
24 | 0.29461 | 0.074661 | -0.29431 | -0.074469 | 0.0003026 | 0.00019239 | 0.44726 | 0.44726 | 0.44726 | 0.9808 | -0.3663 | 0.9797 | -0.3877 | 24.5747
25 | -0.47769 | -0.12091 | 0.47827 | 0.12128 | 0.00058415 | 0.00037292 | 0.72515 | 0.72515 | 0.72515 | 0.9808 | -0.3663 | 0.98211 | -0.34086 | 39.8434
26 | 0.28418 | 0.071931 | -0.28396 | -0.071792 | 0.00021973 | 0.00013964 | 0.43188 | 0.43188 | 0.43188 | 0.9797 | -0.3877 | 0.97888 | -0.40382 | 23.7299
27 | -0.49043 | -0.12433 | 0.49095 | 0.12467 | 0.00052657 | 0.0003362 | 0.74356 | 0.74356 | 0.74356 | 0.98211 | -0.34086 | 0.98327 | -0.31855 | 40.855
28 | 0.041001 | 0.010294 | -0.040973 | -0.010276 | 2.7551e-05 | 1.7396e-05 | 0.062403 | 0.062404 | 0.062404 | 0.97777 | -0.4257 | 0.97705 | -0.4398 | 17.1438
29 | 0.046591 | 0.011682 | -0.046586 | -0.01168 | 4.892e-06 | 2.3371e-06 | 0.071343 | 0.071343 | 0.071343 | 0.97179 | -0.54303 | 0.97168 | -0.54523 | 3.92
30 | -0.077834 | -0.019519 | 0.077843 | 0.019524 | 9.2406e-06 | 5.3766e-06 | 0.11918 | 0.11918 | 0.11918 | 0.97179 | -0.54303 | 0.97191 | -0.54053 | 6.5486
31 | 0.031242 | 0.007837 | -0.031234 | -0.0078326 | 8.5564e-06 | 4.3648e-06 | 0.047841 | 0.047841 | 0.047841 | 0.97179 | -0.54303 | 0.9715 | -0.54877 | 4.3811
32 | 0.046586 | 0.01168 | -0.046581 | -0.011677 | 5.5892e-06 | 2.6704e-06 | 0.071343 | 0.071344 | 0.071344 | 0.97168 | -0.54523 | 0.97155 | -0.54775 | 3.92
33 | -0.077843 | -0.019524 | 0.077871 | 0.019541 | 2.8356e-05 | 1.6498e-05 | 0.11918 | 0.11918 | 0.11918 | 0.97191 | -0.54053 | 0.9723 | -0.5329 | 6.5486
34 | 0.024234 | 0.0060783 | -0.024226 | -0.0060731 | 8.4261e-06 | 5.1909e-06 | 0.03712 | 0.03712 | 0.03712 | 0.9715 | -0.54877 | 0.97113 | -0.55607 | 10.1979
35 | -0.086698 | -0.021753 | 0.086726 | 0.02177 | 2.7576e-05 | 1.6353e-05 | 0.13269 | 0.13269 | 0.13269 | 0.9723 | -0.5329 | 0.97264 | -0.52623 | 7.2908
36 | -0.011188 | -0.0028048 | 0.011189 | 0.0028051 | 6.2531e-07 | 3.285e-07 | 0.017053 | 0.017053 | 0.017053 | 0.97627 | -0.4552 | 0.97633 | -0.45403 | 4.6849
37 | 0.011188 | 0.0028048 | -0.011185 | -0.0028033 | 2.9005e-06 | 1.5238e-06 | 0.017053 | 0.017053 | 0.017053 | 0.97627 | -0.4552 | 0.97599 | -0.46065 | 4.685
38 | -0.011189 | -0.0028051 | 0.01119 | 0.0028057 | 1.1466e-06 | 6.0232e-07 | 0.017053 | 0.017053 | 0.017053 | 0.97633 | -0.45403 | 0.97644 | -0.45188 | 4.6849
39 | 0.023705 | 0.0059437 | -0.023696 | -0.0059388 | 9.0406e-06 | 4.8814e-06 | 0.036317 | 0.036317 | 0.036317 | 0.97131 | -0.55248 | 0.97091 | -0.56049 | 4.9886
40 | -0.027453 | -0.0068829 | 0.027456 | 0.0068833 | 2.6115e-06 | 4.5302e-07 | 0.042059 | 0.042058 | 0.042059 | 0.97131 | -0.55248 | 0.97141 | -0.55048 | 2.3109
41 | 0.0037483 | 0.00093914 | -0.0037479 | -0.0009393 | 4.4129e-07 | -1.5925e-07 | 0.0057422 | 0.0057423 | 0.0057423 | 0.97131 | -0.55248 | 0.97119 | -0.55495 | 1.5776
42 | 0.0065825 | 0.0016498 | -0.0065819 | -0.0016496 | 5.8504e-07 | 1.8487e-07 | 0.010088 | 0.010088 | 0.010088 | 0.97091 | -0.56049 | 0.97081 | -0.56235 | 2.7715
43 | -0.037377 | -0.0093698 | 0.037382 | 0.0093717 | 4.8769e-06 | 1.8932e-06 | 0.057256 | 0.057255 | 0.057256 | 0.97141 | -0.55048 | 0.97155 | -0.54775 | 3.1459
44 | -0.029618 | -0.0074242 | 0.029635 | 0.0074348 | 1.7063e-05 | 1.064e-05 | 0.045136 | 0.045136 | 0.045136 | 0.97644 | -0.45188 | 0.97705 | -0.4398 | 12.3999
45 | -0.025933 | -0.0065085 | 0.025947 | 0.0065171 | 1.3901e-05 | 8.6059e-06 | 0.039737 | 0.039737 | 0.039737 | 0.97118 | -0.55504 | 0.97175 | -0.5438 | 10.9167
46 | 0.025933 | 0.0065085 | -0.025908 | -0.0064931 | 2.482e-05 | 1.5367e-05 | 0.039737 | 0.039737 | 0.039737 | 0.97118 | -0.55504 | 0.97017 | -0.57513 | 10.9168
47 | -0.025947 | -0.0065171 | 0.025953 | 0.0065209 | 6.1336e-06 | 3.7971e-06 | 0.039737 | 0.039737 | 0.039737 | 0.97175 | -0.5438 | 0.972 | -0.53885 | 10.9167
48 | 0.040072 | 0.010061 | -0.040037 | -0.010039 | 3.5736e-05 | 2.1617e-05 | 0.061353 | 0.061353 | 0.061353 | 0.972 | -0.53885 | 0.97105 | -0.55756 | 8.4276
49 | -0.066025 | -0.016582 | 0.066054 | 0.016598 | 2.8606e-05 | 1.5993e-05 | 0.10109 | 0.10109 | 0.10109 | 0.972 | -0.53885 | 0.97246 | -0.52977 | 5.5544
50 | 0.0083709 | 0.0020982 | -0.0083696 | -0.0020976 | 1.3506e-06 | 5.9365e-07 | 0.012827 | 0.012828 | 0.012828 | 0.97105 | -0.55756 | 0.97088 | -0.56095 | 3.524
51 | 0.031666 | 0.0079409 | -0.031653 | -0.0079331 | 1.2402e-05 | 7.7637e-06 | 0.048526 | 0.048526 | 0.048526 | 0.97105 | -0.55756 | 0.97064 | -0.56578 | 13.3312
52 | -0.08665 | -0.021759 | 0.086667 | 0.021769 | 1.641e-05 | 9.7303e-06 | 0.1326 | 0.1326 | 0.1326 | 0.97246 | -0.52977 | 0.97266 | -0.5258 | 7.2859
53 | 0.0043442 | 0.0010886 | -0.0043438 | -0.0010887 | 3.9795e-07 | -4.3807e-08 | 0.0066441 | 0.0066442 | 0.0066442 | 0.97292 | -0.52062 | 0.97283 | -0.52254 | 1.8253
54 | -0.10075 | -0.025293 | 0.10077 | 0.025308 | 2.5032e-05 | 1.5147e-05 | 0.1541 | 0.1541 | 0.1541 | 0.97292 | -0.52062 | 0.97319 | -0.51541 | 8.4673
55 | 0.096405 | 0.024205 | -0.096379 | -0.024189 | 2.5785e-05 | 1.5521e-05 | 0.14746 | 0.14746 | 0.14746 | 0.97292 | -0.52062 | 0.97264 | -0.52623 | 8.1022
56 | 0.11697 | 0.029384 | -0.11695 | -0.02937 | 2.4062e-05 | 1.4777e-05 | 0.17888 | 0.17888 | 0.17888 | 0.97319 | -0.51541 | 0.97297 | -0.51972 | 9.8284
57 | -0.21775 | -0.054693 | 0.2179 | 0.054788 | 0.00014988 | 9.4801e-05 | 0.33298 | 0.33298 | 0.33298 | 0.97319 | -0.51541 | 0.97392 | -0.501 | 18.2956
58 | 0.10805 | 0.027141 | -0.10802 | -0.027122 | 3.1351e-05 | 1.9114e-05 | 0.16528 | 0.16528 | 0.16528 | 0.97297 | -0.51972 | 0.97266 | -0.5258 | 9.0811
59 | -0.49095 | -0.12467 | 0.49171 | 0.12515 | 0.00075342 | 0.00048104 | 0.74356 | 0.74356 | 0.74356 | 0.98327 | -0.31855 | 0.98491 | -0.28671 | 40.855
60 | 0.016681 | 0.0041823 | -0.016677 | -0.0041798 | 4.1702e-06 | 2.4584e-06 | 0.02556 | 0.02556 | 0.02556 | 0.97113 | -0.55607 | 0.97086 | -0.56132 | 7.022
61 | -0.0085268 | -0.002137 | 0.0085279 | 0.0021375 | 1.1027e-06 | 4.9291e-07 | 0.013071 | 0.013071 | 0.013071 | 0.97073 | -0.56403 | 0.97086 | -0.56132 | 3.5908
62 | 0.52462 | 0.1342 | -0.52377 | -0.13366 | 0.00084779 | 0.00054143 | 0.7901 | 0.7901 | 0.7901 | 0.98925 | -0.20344 | 0.9875 | -0.23689 | 43.4124
63 | -0.53173 | -0.13598 | 0.53262 | 0.13655 | 0.00089172 | 0.00056951 | 0.8008 | 0.8008 | 0.8008 | 0.98925 | -0.20344 | 0.99106 | -0.16885 | 43.9998
64 | 0.51667 | 0.13188 | -0.51619 | -0.13157 | 0.00048099 | 0.00030716 | 0.7794 | 0.7794 | 0.7794 | 0.9875 | -0.23689 | 0.9865 | -0.25617 | 42.8241
65 | -0.54032 | -0.13848 | 0.54135 | 0.13914 | 0.001036 | 0.0006617 | 0.81235 | 0.81235 | 0.81235 | 0.99106 | -0.16885 | 0.99314 | -0.12938 | 44.6346
66 | 0.51619 | 0.13157 | -0.51585 | -0.13136 | 0.00034137 | 0.000218 | 0.7794 | 0.7794 | 0.7794 | 0.9865 | -0.25617 | 0.98579 | -0.26989 | 42.8241
67 | -0.54966 | -0.14123 | 0.55054 | 0.14179 | 0.00087458 | 0.00055862 | 0.8248 | 0.8248 | 0.8248 | 0.99314 | -0.12938 | 0.99486 | -0.096674 | 45.3185
68 | 0.50476 | 0.12858 | -0.50435 | -0.12831 | 0.00040928 | 0.00026134 | 0.76266 | 0.76266 | 0.76266 | 0.98579 | -0.26989 | 0.98491 | -0.28671 | 41.9042
69 | -0.56145 | -0.14452 | 0.56169 | 0.14468 | 0.00024247 | 0.00015488 | 0.84112 | 0.84112 | 0.84112 | 0.99486 | -0.096674 | 0.99533 | -0.0878 | 46.2155
70 | -0.58494 | -0.15127 | 0.58541 | 0.15157 | 0.00047453 | 0.00030316 | 0.87283 | 0.87283 | 0.87283 | 0.99911 | -0.016601 | 1 | 0 | 47.9579
71 | 0.58494 | 0.15127 | -0.58452 | -0.15101 | 0.00041393 | 0.00026444 | 0.87283 | 0.87283 | 0.87283 | 0.99911 | -0.016601 | 0.99834 | -0.031107 | 47.9579
72 | 0.57375 | 0.14831 | -0.57321 | -0.14796 | 0.00054444 | 0.0003478 | 0.85678 | 0.85678 | 0.85678 | 0.99834 | -0.031107 | 0.99731 | -0.05057 | 47.0758
73 | -0.56169 | -0.14468 | 0.56235 | 0.14509 | 0.00065167 | 0.00041627 | 0.84112 | 0.84112 | 0.84112 | 0.99533 | -0.0878 | 0.9966 | -0.06399 | 46.2155
74 | -0.57283 | -0.14772 | 0.57321 | 0.14796 | 0.00037474 | 0.00023939 | 0.85678 | 0.85678 | 0.85678 | 0.9966 | -0.06399 | 0.99731 | -0.05057 | 47.0758
75 | 0.01264 | 0.0031683 | -0.012639 | -0.0031677 | 1.1606e-06 | 6.3479e-07 | 0.019097 | 0.019097 | 0.019097 | 0.98491 | -0.28671 | 0.98482 | -0.28864 | 5.2465

## res_trafo
| p_hv_mw | q_hv_mvar | p_lv_mw | q_lv_mvar | pl_mw | ql_mvar | i_hv_ka | i_lv_ka | vm_hv_pu | va_hv_degree | vm_lv_pu | va_lv_degree | loading_percent
0 | -1.2729e-15 | -1.3162e-15 | 0.00165 | 1.2699e-07 | 0.00165 | 1.2699e-07 | 5.2857e-17 | 0.0023815 | 0.99998 | 149.9956 | 1 | 0 | 0.2619

## res_ext_grid
| p_mw | q_mvar
0 | 0.59788 | 0.15429

## res_load
| p_mw | q_mvar
0 | 0.01791 | 0.0044886
1 | 0.044561 | 0.011168
2 | 0.024153 | 0.0060533
3 | 0.016619 | 0.0041652
4 | 0.007402 | 0.0018551
5 | 0.0084365 | 0.0021144
6 | 0.0097547 | 0.0024448
7 | 0.010033 | 0.0025144
8 | 0.007974 | 0.0019985
9 | 0.011967 | 0.0029992
10 | 0.010124 | 0.0025373
11 | 0.012152 | 0.0030455
12 | 0.0068638 | 0.0017202
13 | 0.0069997 | 0.0017543
14 | 0.0088269 | 0.0022122
15 | 0.011185 | 0.0028033
16 | 0.017114 | 0.0042891
17 | 0.0099213 | 0.0024865
18 | 0.0037479 | 0.0009393
19 | 0.0091986 | 0.0023054
20 | 0.018428 | 0.0046184
21 | 0.025908 | 0.0064931
22 | 0.020596 | 0.0051619
23 | 0.0043438 | 0.0010887
24 | 0.0096536 | 0.0024194
25 | 0.0088936 | 0.0022289
26 | 0.0049301 | 0.0012356
27 | 0.015223 | 0.0038152
28 | 0.0039179 | 0.00098193
29 | 0.0026828 | 0.00067236
30 | 0.013642 | 0.0034189
31 | 0.011338 | 0.0028417
32 | 0.0075447 | 0.0018909
33 | 0.0065819 | 0.0016496
34 | 0.0085268 | 0.002137
35 | 0.0081488 | 0.0020423
36 | 0.0083696 | 0.0020976
37 | 0.031653 | 0.0079331
38 | 0.021356 | 0.0053524
39 | 0.0071076 | 0.0017813
40 | 0.0071052 | 0.0017807
41 | 0.0076959 | 0.0019288
42 | 0.0083081 | 0.0020822
43 | 0.011092 | 0.0027798
44 | 0.010915 | 0.0027357
45 | 0.010815 | 0.0027106
46 | 0.010772 | 0.0026997
47 | 0.010486 | 0.0026281
48 | 0.012639 | 0.0031677

## dtypes
| element | column | dtype
0 | bus | name | object
1 | bus | vn_kv | float64
2 | bus | type | object
3 | bus | zone | object
4 | bus | in_service | bool
5 | load | name | object
6 | load | bus | uint32
7 | load | p_mw | float64
8 | load | q_mvar | float64
9 | load | const_z_percent | float64
10 | load | const_i_percent | float64
11 | load | sn_mva | float64
12 | load | scaling | float64
13 | load | in_service | bool
14 | load | type | object
15 | ext_grid | name | object
16 | ext_grid | bus | uint32
17 | ext_grid | vm_pu | float64
18 | ext_grid | va_degree | float64
19 | ext_grid | slack_weight | float64
20 | ext_grid | in_service | bool
21 | line | name | object
22 | line | std_type | object
23 | line | from_bus | uint32
24 | line | to_bus | uint32
25 | line | length_km | float64
26 | line | r_ohm_per_km | float64
27 | line | x_ohm_per_km | float64
28 | line | c_nf_per_km | float64
29 | line | g_us_per_km | float64
30 | line | max_i_ka | float64
31 | line | df | float64
32 | line | parallel | uint32
33 | line | type | object
34 | line | in_service | bool
35 | trafo | name | object
36 | trafo | std_type | object
37 | trafo | hv_bus | uint32
38 | trafo | lv_bus | uint32
39 | trafo | sn_mva | float64
40 | trafo | vn_hv_kv | float64
41 | trafo | vn_lv_kv | float64
42 | trafo | vk_percent | float64
43 | trafo | vkr_percent | float64
44 | trafo | pfe_kw | float64
45 | trafo | i0_percent | float64
46 | trafo | shift_degree | float64
47 | trafo | tap_side | object
48 | trafo | tap_neutral | int32
49 | trafo | tap_min | int32
50 | trafo | tap_max | int32
51 | trafo | tap_step_percent | float64
52 | trafo | tap_step_degree | float64
53 | trafo | tap_pos | int32
54 | trafo | tap_phase_shifter | bool
55 | trafo | parallel | uint32
56 | trafo | df | float64
57 | trafo | in_service | bool
58 | line_geodata | coords | object
59 | bus_geodata | x | float64
60 | bus_geodata | y | float64
61 | bus_geodata | coords | object
62 | res_bus | vm_pu | float64
63 | res_bus | va_degree | float64
64 | res_bus | p_mw | float64
65 | res_bus | q_mvar | float64
66 | res_line | p_from_mw | float64
67 | res_line | q_from_mvar | float64
68 | res_line | p_to_mw | float64
69 | res_line | q_to_mvar | float64
70 | res_line | pl_mw | float64
71 | res_line | ql_mvar | float64
72 | res_line | i_from_ka | float64
73 | res_line | i_to_ka | float64
74 | res_line | i_ka | float64
75 | res_line | vm_from_pu | float64
76 | res_line | va_from_degree | float64
77 | res_line | vm_to_pu | float64
78 | res_line | va_to_degree | float64
79 | res_line | loading_percent | float64
80 | res_trafo | p_hv_mw | float64
81 | res_trafo | q_hv_mvar | float64
82 | res_trafo | p_lv_mw | float64
83 | res_trafo | q_lv_mvar | float64
84 | res_trafo | pl_mw | float64
85 | res_trafo | ql_mvar | float64
86 | res_trafo | i_hv_ka | float64
87 | res_trafo | i_lv_ka | float64
88 | res_trafo | vm_hv_pu | float64
89 | res_trafo | va_hv_degree | float64
90 | res_trafo | vm_lv_pu | float64
91 | res_trafo | va_lv_degree | float64
92 | res_trafo | loading_percent | float64
93 | res_ext_grid | p_mw | float64
94 | res_ext_grid | q_mvar | float64
95 | res_load | p_mw | float64
96 | res_load | q_mvar | float64

## parameters
| version | format_version | converged | OPF_converged | name | f_hz | sn_mva
0 | 2.14.6 | 2.14.0 | TRUE | FALSE |  | 50 | 1