## bus
| name | vn_kv | type | zone | in_service
0 | bus_LV_261-222_0_4_node_0 | 0.4 | n |  | TRUE
1 | bus_LV_261-222_0_4_node_1 | 0.4 | n |  | TRUE
2 | bus_LV_261-222_0_4_node_2 | 0.4 | n |  | TRUE
3 | bus_LV_261-222_0_4_node_3 | 0.4 | n |  | TRUE
4 | bus_LV_261-222_0_4_node_4 | 0.4 | n |  | TRUE
5 | bus_LV_261-222_0_4_node_27 | 0.4 | n |  | TRUE
6 | bus_LV_261-222_0_4_node_40 | 0.4 | n |  | TRUE
7 | bus_LV_261-222_0_4_node_12 | 0.4 | n |  | TRUE
8 | bus_LV_261-222_0_4_node_37 | 0.4 | n |  | TRUE
9 | bus_LV_261-222_0_4_node_28 | 0.4 | n |  | TRUE
10 | bus_LV_261-222_0_4_node_26 | 0.4 | n |  | TRUE
11 | bus_LV_261-222_0_4_node_25 | 0.4 | n |  | TRUE
12 | bus_LV_261-222_0_4_node_16 | 0.4 | n |  | TRUE
13 | bus_LV_261-222_0_4_node_23 | 0.4 | n |  | TRUE
14 | bus_LV_261-222_0_4_node_36 | 0.4 | n |  | TRUE
15 | bus_LV_261-222_0_4_node_5 | 0.4 | n |  | TRUE
16 | bus_LV_261-222_0_4_node_6 | 0.4 | n |  | TRUE
17 | bus_LV_261-222_0_4_node_18 | 0.4 | n |  | TRUE
18 | bus_LV_261-222_0_4_node_8 | 0.4 | n |  | TRUE
19 | bus_LV_261-222_0_4_node_30 | 0.4 | n |  | TRUE
20 | bus_LV_261-222_0_4_node_14 | 0.4 | n |  | TRUE
21 | bus_LV_261-222_0_4_node_33 | 0.4 | n |  | TRUE
22 | bus_LV_261-222_0_4_node_34 | 0.4 | n |  | TRUE
23 | bus_LV_261-222_0_4_node_38 | 0.4 | n |  | TRUE
24 | bus_LV_261-222_0_4_node_17 | 0.4 | n |  | TRUE
25 | bus_LV_261-222_0_4_node_24 | 0.4 | n |  | TRUE
26 | bus_LV_261-222_0_4_node_32 | 0.4 | n |  | TRUE
27 | bus_LV_261-222_0_4_node_31 | 0.4 | n |  | TRUE
28 | bus_LV_261-222_0_4_node_39 | 0.4 | n |  | TRUE
29 | bus_LV_261-222_0_4_node_35 | 0.4 | n |  | TRUE
30 | bus_LV_261-222_0_4_node_19 | 0.4 | n |  | TRUE
31 | bus_LV_261-222_0_4_node_20 | 0.4 | n |  | TRUE
32 | bus_LV_261-222_0_4_node_22 | 0.4 | n |  | TRUE
33 | bus_MV_537_0_node_5 | 20 | n |  | TRUE

## load
| name | bus | p_mw | q_mvar | const_z_percent | const_i_percent | sn_mva | scaling | in_service | type
0 | LV_261-222_0_4_load_0 | 0 | 0.0060438 | 0.0015147 | 0 | 0 |  | 1 | TRUE | wye
1 | LV_261-222_0_4_load_2 | 2 | 0.041677 | 0.010445 | 0 | 0 |  | 1 | TRUE | wye
2 | LV_261-222_0_4_load_40 | 6 | 0.0012784 | 0.00032039 | 0 | 0 |  | 1 | TRUE | wye
3 | LV_261-222_0_4_load_37 | 8 | 0.012696 | 0.0031819 | 0 | 0 |  | 1 | TRUE | wye
4 | LV_261-222_0_4_load_28 | 9 | 0.01469 | 0.0036817 | 0 | 0 |  | 1 | TRUE | wye
5 | LV_261-222_0_4_load_26 | 10 | 0.0084978 | 0.0021298 | 0 | 0 |  | 1 | TRUE | wye
6 | LV_261-222_0_4_load_25 | 11 | 0.014058 | 0.0035233 | 0 | 0 |  | 1 | TRUE | wye
7 | LV_261-222_0_4_load_23 | 13 | 0.012365 | 0.003099 | 0 | 0 |  | 1 | TRUE | wye
8 | LV_261-222_0_4_load_36 | 14 | 0.014459 | 0.0036239 | 0 | 0 |  | 1 | TRUE | wye
9 | LV_261-222_0_4_load_5 | 15 | 0.061437 | 0.015397 | 0 | 0 |  | 1 | TRUE | wye
10 | LV_261-222_0_4_load_30 | 19 | 0.02634 | 0.0066014 | 0 | 0 |  | 1 | TRUE | wye
11 | LV_261-222_0_4_load_33 | 21 | 0.017748 | 0.0044481 | 0 | 0 |  | 1 | TRUE | wye
12 | LV_261-222_0_4_load_34 | 22 | 0.011952 | 0.0029954 | 0 | 0 |  | 1 | TRUE | wye
13 | LV_261-222_0_4_load_38 | 23 | 0.022513 | 0.0056423 | 0 | 0 |  | 1 | TRUE | wye
14 | LV_261-222_0_4_load_24 | 25 | 0.015899 | 0.0039847 | 0 | 0 |  | 1 | TRUE | wye
15 | LV_261-222_0_4_load_32 | 26 | 0.02314 | 0.0057995 | 0 | 0 |  | 1 | TRUE | wye
16 | LV_261-222_0_4_load_31 | 27 | 0.015959 | 0.0039997 | 0 | 0 |  | 1 | TRUE | wye
17 | LV_261-222_0_4_load_39 | 28 | 0.017479 | 0.0043806 | 0 | 0 |  | 1 | TRUE | wye
18 | LV_261-222_0_4_load_35 | 29 | 0.01684 | 0.0042206 | 0 | 0 |  | 1 | TRUE | wye
19 | LV_261-222_0_4_load_19 | 30 | 0.011584 | 0.0029033 | 0 | 0 |  | 1 | TRUE | wye
20 | LV_261-222_0_4_load_20 | 31 | 0.0053361 | 0.0013374 | 0 | 0 |  | 1 | TRUE | wye

## ext_grid
| name | bus | vm_pu | va_degree | slack_weight | in_service
0 |  | 27 | 1 | 0 | 1 | TRUE

## line
| name | std_type | from_bus | to_bus | length_km | r_ohm_per_km | x_ohm_per_km | c_nf_per_km | g_us_per_km | max_i_ka | df | parallel | type | in_service
0 | LV_261-222_0_4_line_0 |  | 0 | 1 | 0.020359 | 0.125 | 0.08 | 261 | 0 | 0.364 | 1 | 1 | cs | TRUE
1 | LV_261-222_0_4_line_1 |  | 1 | 2 | 0.024995 | 0.125 | 0.08 | 261 | 0 | 0.364 | 1 | 1 | cs | TRUE
2 | LV_261-222_0_4_line_2 |  | 1 | 3 | 0.0073077 | 0.125 | 0.08 | 261 | 0 | 0.364 | 1 | 1 | cs | TRUE
3 | LV_261-222_0_4_line_3 |  | 1 | 4 | 0.030189 | 0.125 | 0.08 | 261 | 0 | 0.364 | 1 | 1 | cs | TRUE
4 | LV_261-222_0_4_line_4 |  | 2 | 5 | 0.034383 | 0.125 | 0.08 | 261 | 0 | 0.364 | 1 | 1 | cs | TRUE
5 | LV_261-222_0_4_line_5 |  | 3 | 6 | 0.003752 | 0.125 | 0.08 | 261 | 0 | 0.364 | 1 | 1 | cs | TRUE
6 | LV_261-222_0_4_line_6 |  | 4 | 7 | 0.02419 | 0.125 | 0.08 | 261 | 0 | 0.364 | 1 | 1 | cs | TRUE
7 | LV_261-222_0_4_line_7 |  | 4 | 8 | 0.027163 | 0.125 | 0.08 | 261 | 0 | 0.364 | 1 | 1 | cs | TRUE
8 | LV_261-222_0_4_line_8 |  | 5 | 9 | 0.012292 | 0.125 | 0.08 | 261 | 0 | 0.364 | 1 | 1 | cs | TRUE
9 | LV_261-222_0_4_line_9 |  | 5 | 10 | 0.017083 | 0.125 | 0.08 | 261 | 0 | 0.364 | 1 | 1 | cs | TRUE
10 | LV_261-222_0_4_line_10 |  | 7 | 11 | 0.010825 | 0.125 | 0.08 | 261 | 0 | 0.364 | 1 | 2 | cs | TRUE
11 | LV_261-222_0_4_line_11 |  | 7 | 12 | 0.013603 | 0.125 | 0.08 | 261 | 0 | 0.364 | 1 | 1 | cs | TRUE
12 | LV_261-222_0_4_line_12 |  | 7 | 13 | 0.0071633 | 0.125 | 0.08 | 261 | 0 | 0.364 | 1 | 1 | cs | TRUE
13 | LV_261-222_0_4_line_13 |  | 8 | 14 | 0.018894 | 0.125 | 0.08 | 261 | 0 | 0.364 | 1 | 1 | cs | TRUE
14 | LV_261-222_0_4_line_14 |  | 10 | 32 | 0.01833 | 0.125 | 0.08 | 261 | 0 | 0.364 | 1 | 1 | cs | TRUE
15 | LV_261-222_0_4_line_15 |  | 11 | 27 | 0.017971 | 0.125 | 0.08 | 261 | 0 | 0.364 | 1 | 2 | cs | TRUE
16 | LV_261-222_0_4_line_16 |  | 12 | 23 | 0.014068 | 0.125 | 0.08 | 261 | 0 | 0.364 | 1 | 1 | cs | TRUE
17 | LV_261-222_0_4_line_17 |  | 13 | 24 | 0.0018053 | 0.125 | 0.08 | 261 | 0 | 0.364 | 1 | 1 | cs | TRUE
18 | LV_261-222_0_4_line_18 |  | 14 | 29 | 0.021349 | 0.125 | 0.08 | 261 | 0 | 0.364 | 1 | 1 | cs | TRUE
19 | LV_261-222_0_4_line_19 |  | 15 | 16 | 0.005415 | 0.125 | 0.08 | 261 | 0 | 0.364 | 1 | 1 | cs | TRUE
20 | LV_261-222_0_4_line_20 |  | 16 | 17 | 0.022131 | 0.125 | 0.08 | 261 | 0 | 0.364 | 1 | 1 | cs | TRUE
21 | LV_261-222_0_4_line_21 |  | 17 | 26 | 0.016728 | 0.125 | 0.08 | 261 | 0 | 0.364 | 1 | 1 | cs | TRUE
22 | LV_261-222_0_4_line_22 |  | 17 | 18 | 0.019506 | 0.125 | 0.08 | 261 | 0 | 0.364 | 1 | 1 | cs | TRUE
23 | LV_261-222_0_4_line_23 |  | 18 | 19 | 0.012131 | 0.125 | 0.08 | 261 | 0 | 0.364 | 1 | 1 | cs | TRUE
24 | LV_261-222_0_4_line_24 |  | 19 | 27 | 0.025402 | 0.125 | 0.08 | 261 | 0 | 0.364 | 1 | 2 | cs | TRUE
25 | LV_261-222_0_4_line_25 |  | 20 | 21 | 0.012989 | 0.125 | 0.08 | 261 | 0 | 0.364 | 1 | 1 | cs | TRUE
26 | LV_261-222_0_4_line_26 |  | 20 | 22 | 0.013065 | 0.125 | 0.08 | 261 | 0 | 0.364 | 1 | 1 | cs | TRUE
27 | LV_261-222_0_4_line_27 |  | 21 | 26 | 0.022111 | 0.125 | 0.08 | 261 | 0 | 0.364 | 1 | 1 | cs | TRUE
28 | LV_261-222_0_4_line_28 |  | 23 | 28 | 0.020019 | 0.125 | 0.08 | 261 | 0 | 0.364 | 1 | 1 | cs | TRUE
29 | LV_261-222_0_4_line_29 |  | 24 | 25 | 0.025623 | 0.125 | 0.08 | 261 | 0 | 0.364 | 1 | 1 | cs | TRUE
30 | LV_261-222_0_4_line_30 |  | 30 | 31 | 0.026367 | 0.125 | 0.08 | 261 | 0 | 0.364 | 1 | 1 | cs | TRUE
31 | LV_261-222_0_4_line_31 |  | 31 | 32 | 0.0082492 | 0.125 | 0.08 | 261 | 0 | 0.364 | 1 | 1 | cs | TRUE

## trafo
| name | std_type | hv_bus | lv_bus | sn_mva | vn_hv_kv | vn_lv_kv | vk_percent | vkr_percent | pfe_kw | i0_percent | shift_degree | tap_side | tap_neutral | tap_min | tap_max | tap_step_percent | tap_step_degree | tap_pos | tap_phase_shifter | parallel | df | in_service
0 | LV_261-222_0_4_trafo_31 | 0.63 MVA 20/0.4 kV | 33 | 27 | 0.63 | 20 | 0.4 | 6 | 1.206 | 1.65 | 0.2619 | 150 | hv | 0 | -2 | 2 | 2.5 | 0 | 0 | FALSE | 1 | 1 | TRUE

## line_geodata
| x0 | y0 | x1 | y1 | x2 | y2 | x3 | y3 | x4 | y4 | x5 | y5 | x6 | y6 | x7 | y7 | x8 | y8 | x9 | y9 | x10 | y10 | x11 | y11 | x12 | y12 | x13 | y13
0 | 2683105.3965 | 1248662.6648 | 2683091.7306 | 1248677.7559
1 | 2683123.6559 | 1248645.5414 | 2683105.3965 | 1248662.6648
2 | 2683099.7139 | 1248658.0706 | 2683101.7302 | 1248659.6889 | 2683103.5526 | 1248661.1378 | 2683105.3965 | 1248662.6648
3 | 2683105.3965 | 1248662.6648 | 2683103.5526 | 1248661.1378 | 2683101.2898 | 1248663.6301 | 2683103.1376 | 1248661.6546 | 2683113.2937 | 1248670.9038 | 2683118.411 | 1248677.0356
4 | 2683151.0457 | 1248624.6544 | 2683123.6559 | 1248645.5414
5 | 2683099.7139 | 1248658.0706 | 2683097.9553 | 1248659.6138 | 2683096.8718 | 1248658.7078
6 | 2683138.0378 | 1248691.0878 | 2683136.7668 | 1248689.6356 | 2683120.9979 | 1248679.4292 | 2683118.411 | 1248677.0356
7 | 2683118.411 | 1248677.0356 | 2683120.6852 | 1248675.344 | 2683121.2488 | 1248675.0072 | 2683122.1367 | 1248674.6972 | 2683123.4358 | 1248675.2269 | 2683123.748 | 1248676.1208 | 2683123.5521 | 1248677.1633 | 2683122.7327 | 1248677.9746 | 2683121.5573 | 1248677.7802 | 2683120.5641 | 1248676.9768 | 2683120.4247 | 1248675.6072 | 2683120.7759 | 1248673.7218 | 2683123.0028 | 1248670.5618 | 2683129.2436 | 1248664.7333
8 | 2683151.0457 | 1248624.6544 | 2683161.0915 | 1248617.5709
9 | 2683151.0457 | 1248624.6544 | 2683145.4602 | 1248619.0608 | 2683136.4444 | 1248617.3443
10 | 2683138.0378 | 1248691.0878 | 2683139.6779 | 1248689.3762 | 2683144.0886 | 1248688.2817 | 2683147.9279 | 1248687.5413
11 | 2683138.0378 | 1248691.0878 | 2683142.1081 | 1248697.027 | 2683145.6201 | 1248702.3802
12 | 2683138.0378 | 1248691.0878 | 2683133.7733 | 1248696.8434
13 | 2683143.5508 | 1248652.4248 | 2683137.1136 | 1248657.3833 | 2683129.2436 | 1248664.7333
14 | 2683119.5113 | 1248612.0585 | 2683125.6138 | 1248616.3361 | 2683136.4444 | 1248617.3443
15 | 2683165.5738 | 1248684.1385 | 2683147.9279 | 1248687.5413
16 | 2683145.6201 | 1248702.3802 | 2683143.0503 | 1248703.6118 | 2683139.8731 | 1248706.1469 | 2683136.9875 | 1248709.4311 | 2683135.5726 | 1248711.8268
17 | 2683133.2882 | 1248698.5823 | 2683133.7733 | 1248696.8434
18 | 2683160.9894 | 1248640.128 | 2683149.6037 | 1248647.7624 | 2683143.5508 | 1248652.4248
19 | 2683212.6384 | 1248706.5346 | 2683215.4403 | 1248701.9008
20 | 2683194.3757 | 1248697.5383 | 2683194.6058 | 1248696.2072 | 2683198.5013 | 1248698.4524 | 2683204.8243 | 1248702.0772 | 2683207.6337 | 1248703.6845 | 2683212.6384 | 1248706.5346
21 | 2683194.3757 | 1248697.5383 | 2683193.7997 | 1248699.2982 | 2683185.7339 | 1248711.7977
22 | 2683194.3757 | 1248697.5383 | 2683194.6058 | 1248696.2072 | 2683194.1659 | 1248695.267 | 2683193.3518 | 1248694.6218 | 2683197.4244 | 1248688.0185 | 2683201.7982 | 1248680.9413
23 | 2683201.7982 | 1248680.9413 | 2683196.7628 | 1248678.1241 | 2683190.5164 | 1248679.3287
24 | 2683165.5738 | 1248684.1385 | 2683190.5164 | 1248679.3287
25 | 2683167.7061 | 1248741.9081 | 2683174.2399 | 1248730.6821
26 | 2683167.7061 | 1248741.9081 | 2683166.4148 | 1248744.592 | 2683164.5299 | 1248748.6797 | 2683162.5552 | 1248753.9045
27 | 2683185.7339 | 1248711.7977 | 2683184.6979 | 1248713.4032 | 2683179.1901 | 1248722.1768 | 2683174.2399 | 1248730.6821
28 | 2683135.5726 | 1248711.8268 | 2683125.3925 | 1248729.0638
29 | 2683133.2882 | 1248698.5823 | 2683120.2841 | 1248720.6605
30 | 2683144.4072 | 1248588.0536 | 2683142.0788 | 1248590.9371 | 2683125.5341 | 1248606.4216
31 | 2683119.5113 | 1248612.0585 | 2683125.5341 | 1248606.4216

## bus_geodata
| x | y | coords
0 | 2683091.7306 | 1248677.7559
1 | 2683105.3965 | 1248662.6648
2 | 2683123.6559 | 1248645.5414
3 | 2683099.7139 | 1248658.0706
4 | 2683118.411 | 1248677.0356
5 | 2683151.0457 | 1248624.6544
6 | 2683096.8718 | 1248658.7078
7 | 2683138.0378 | 1248691.0878
8 | 2683129.2436 | 1248664.7333
9 | 2683161.0915 | 1248617.5709
10 | 2683136.4444 | 1248617.3443
11 | 2683147.9279 | 1248687.5413
12 | 2683145.6201 | 1248702.3802
13 | 2683133.7733 | 1248696.8434
14 | 2683143.5508 | 1248652.4248
15 | 2683215.4403 | 1248701.9008
16 | 2683212.6384 | 1248706.5346
17 | 2683194.3757 | 1248697.5383
18 | 2683201.7982 | 1248680.9413
19 | 2683190.5164 | 1248679.3287
20 | 2683167.7061 | 1248741.9081
21 | 2683174.2399 | 1248730.6821
22 | 2683162.5552 | 1248753.9045
23 | 2683135.5726 | 1248711.8268
24 | 2683133.2882 | 1248698.5823
25 | 2683120.2841 | 1248720.6605
26 | 2683185.7339 | 1248711.7977
27 | 2683165.5738 | 1248684.1385
28 | 2683125.3925 | 1248729.0638
29 | 2683160.9894 | 1248640.128
30 | 2683144.4072 | 1248588.0536
31 | 2683125.5341 | 1248606.4216
32 | 2683119.5113 | 1248612.0585
33 | 2683138.0378 | 1248691.0878

## line_std_types
| c_nf_per_km | r_ohm_per_km | x_ohm_per_km | max_i_ka | type | q_mm2 | alpha | voltage_rating
NAYY 4x50 SE | 210 | 0.642 | 0.083 | 0.142 | cs | 50 | 0.00403 | LV
NAYY 4x120 SE | 264 | 0.225 | 0.08 | 0.242 | cs | 120 | 0.00403 | LV
NAYY 4x150 SE | 261 | 0.208 | 0.08 | 0.27 | cs | 150 | 0.00403 | LV
NA2XS2Y 1x95 RM/25 12/20 kV | 216 | 0.313 | 0.132 | 0.252 | cs | 95 | 0.00403 | MV
NA2XS2Y 1x185 RM/25 12/20 kV | 273 | 0.161 | 0.117 | 0.362 | cs | 185 | 0.00403 | MV
NA2XS2Y 1x240 RM/25 12/20 kV | 304 | 0.122 | 0.112 | 0.421 | cs | 240 | 0.00403 | MV
NA2XS2Y 1x95 RM/25 6/10 kV | 315 | 0.313 | 0.123 | 0.249 | cs | 95 | 0.00403 | MV
NA2XS2Y 1x185 RM/25 6/10 kV | 406 | 0.161 | 0.11 | 0.358 | cs | 185 | 0.00403 | MV
NA2XS2Y 1x240 RM/25 6/10 kV | 456 | 0.122 | 0.105 | 0.416 | cs | 240 | 0.00403 | MV
NA2XS2Y 1x150 RM/25 12/20 kV | 250 | 0.206 | 0.116 | 0.319 | cs | 150 | 0.00403 | MV
NA2XS2Y 1x120 RM/25 12/20 kV | 230 | 0.253 | 0.119 | 0.283 | cs | 120 | 0.00403 | MV
NA2XS2Y 1x70 RM/25 12/20 kV | 190 | 0.443 | 0.132 | 0.22 | cs | 70 | 0.00403 | MV
NA2XS2Y 1x150 RM/25 6/10 kV | 360 | 0.206 | 0.11 | 0.315 | cs | 150 | 0.00403 | MV
NA2XS2Y 1x120 RM/25 6/10 kV | 340 | 0.253 | 0.113 | 0.28 | cs | 120 | 0.00403 | MV
NA2XS2Y 1x70 RM/25 6/10 kV | 280 | 0.443 | 0.123 | 0.217 | cs | 70 | 0.00403 | MV
N2XS(FL)2Y 1x120 RM/35 64/110 kV | 112 | 0.153 | 0.166 | 0.366 | cs | 120 | 0.00393 | HV
N2XS(FL)2Y 1x185 RM/35 64/110 kV | 125 | 0.099 | 0.156 | 0.457 | cs | 185 | 0.00393 | HV
N2XS(FL)2Y 1x240 RM/35 64/110 kV | 135 | 0.075 | 0.149 | 0.526 | cs | 240 | 0.00393 | HV
N2XS(FL)2Y 1x300 RM/35 64/110 kV | 144 | 0.06 | 0.144 | 0.588 | cs | 300 | 0.00393 | HV
15-AL1/3-ST1A 0.4 | 11 | 1.8769 | 0.35 | 0.105 | ol | 16 | 0.00403 | LV
24-AL1/4-ST1A 0.4 | 11.25 | 1.2012 | 0.335 | 0.14 | ol | 24 | 0.00403 | LV
48-AL1/8-ST1A 0.4 | 12.2 | 0.5939 | 0.3 | 0.21 | ol | 48 | 0.00403 | LV
94-AL1/15-ST1A 0.4 | 13.2 | 0.306 | 0.29 | 0.35 | ol | 94 | 0.00403 | LV
34-AL1/6-ST1A 10.0 | 9.7 | 0.8342 | 0.36 | 0.17 | ol | 34 | 0.00403 | MV
48-AL1/8-ST1A 10.0 | 10.1 | 0.5939 | 0.35 | 0.21 | ol | 48 | 0.00403 | MV
70-AL1/11-ST1A 10.0 | 10.4 | 0.4132 | 0.339 | 0.29 | ol | 70 | 0.00403 | MV
94-AL1/15-ST1A 10.0 | 10.75 | 0.306 | 0.33 | 0.35 | ol | 94 | 0.00403 | MV
122-AL1/20-ST1A 10.0 | 11.1 | 0.2376 | 0.323 | 0.41 | ol | 122 | 0.00403 | MV
149-AL1/24-ST1A 10.0 | 11.25 | 0.194 | 0.315 | 0.47 | ol | 149 | 0.00403 | MV
34-AL1/6-ST1A 20.0 | 9.15 | 0.8342 | 0.382 | 0.17 | ol | 34 | 0.00403 | MV
48-AL1/8-ST1A 20.0 | 9.5 | 0.5939 | 0.372 | 0.21 | ol | 48 | 0.00403 | MV
70-AL1/11-ST1A 20.0 | 9.7 | 0.4132 | 0.36 | 0.29 | ol | 70 | 0.00403 | MV
94-AL1/15-ST1A 20.0 | 10 | 0.306 | 0.35 | 0.35 | ol | 94 | 0.00403 | MV
122-AL1/20-ST1A 20.0 | 10.3 | 0.2376 | 0.344 | 0.41 | ol | 122 | 0.00403 | MV
149-AL1/24-ST1A 20.0 | 10.5 | 0.194 | 0.337 | 0.47 | ol | 149 | 0.00403 | MV
184-AL1/30-ST1A 20.0 | 10.75 | 0.1571 | 0.33 | 0.535 | ol | 184 | 0.00403 | MV
243-AL1/39-ST1A 20.0 | 11 | 0.1188 | 0.32 | 0.645 | ol | 243 | 0.00403 | MV
48-AL1/8-ST1A 110.0 | 8 | 0.5939 | 0.46 | 0.21 | ol | 48 | 0.00403 | HV
70-AL1/11-ST1A 110.0 | 8.4 | 0.4132 | 0.45 | 0.29 | ol | 70 | 0.00403 | HV
94-AL1/15-ST1A 110.0 | 8.65 | 0.306 | 0.44 | 0.35 | ol | 94 | 0.00403 | HV
122-AL1/20-ST1A 110.0 | 8.5 | 0.2376 | 0.43 | 0.41 | ol | 122 | 0.00403 | HV
149-AL1/24-ST1A 110.0 | 8.75 | 0.194 | 0.41 | 0.47 | ol | 149 | 0.00403 | HV
184-AL1/30-ST1A 110.0 | 8.8 | 0.1571 | 0.4 | 0.535 | ol | 184 | 0.00403 | HV
243-AL1/39-ST1A 110.0 | 9 | 0.1188 | 0.39 | 0.645 | ol | 243 | 0.00403 | HV
305-AL1/39-ST1A 110.0 | 9.2 | 0.0949 | 0.38 | 0.74 | ol | 305 | 0.00403 | HV
490-AL1/64-ST1A 110.0 | 9.75 | 0.059 | 0.37 | 0.96 | ol | 490 | 0.00403 | HV
679-AL1/86-ST1A 110.0 | 9.95 | 0.042 | 0.36 | 1.15 | ol | 679 | 0.00403 | HV
490-AL1/64-ST1A 220.0 | 10 | 0.059 | 0.285 | 0.96 | ol | 490 | 0.00403 | HV
679-AL1/86-ST1A 220.0 | 11.7 | 0.042 | 0.275 | 1.15 | ol | 679 | 0.00403 | HV
490-AL1/64-ST1A 380.0 | 11 | 0.059 | 0.253 | 0.96 | ol | 490 | 0.00403 | HV
679-AL1/86-ST1A 380.0 | 14.6 | 0.042 | 0.25 | 1.15 | ol | 679 | 0.00403 | HV

## trafo_std_types
| i0_percent | pfe_kw | vkr_percent | sn_mva | vn_lv_kv | vn_hv_kv | vk_percent | shift_degree | vector_group | tap_side | tap_neutral | tap_min | tap_max | tap_step_degree | tap_step_percent | tap_phase_shifter
160 MVA 380/110 kV | 0.06 | 60 | 0.25 | 160 | 110 | 380 | 12.2 | 0 | Yy0 | hv | 0 | -9 | 9 | 0 | 1.5 | FALSE
100 MVA 220/110 kV | 0.06 | 55 | 0.26 | 100 | 110 | 220 | 12 | 0 | Yy0 | hv | 0 | -9 | 9 | 0 | 1.5 | FALSE
63 MVA 110/20 kV | 0.04 | 22 | 0.32 | 63 | 20 | 110 | 18 | 150 | YNd5 | hv | 0 | -9 | 9 | 0 | 1.5 | FALSE
40 MVA 110/20 kV | 0.05 | 18 | 0.34 | 40 | 20 | 110 | 16.2 | 150 | YNd5 | hv | 0 | -9 | 9 | 0 | 1.5 | FALSE
25 MVA 110/20 kV | 0.07 | 14 | 0.41 | 25 | 20 | 110 | 12 | 150 | YNd5 | hv | 0 | -9 | 9 | 0 | 1.5 | FALSE
63 MVA 110/10 kV | 0.04 | 22 | 0.32 | 63 | 10 | 110 | 18 | 150 | YNd5 | hv | 0 | -9 | 9 | 0 | 1.5 | FALSE
40 MVA 110/10 kV | 0.05 | 18 | 0.34 | 40 | 10 | 110 | 16.2 | 150 | YNd5 | hv | 0 | -9 | 9 | 0 | 1.5 | FALSE
25 MVA 110/10 kV | 0.07 | 14 | 0.41 | 25 | 10 | 110 | 12 | 150 | YNd5 | hv | 0 | -9 | 9 | 0 | 1.5 | FALSE
0.25 MVA 20/0.4 kV | 0.32 | 0.8 | 1.44 | 0.25 | 0.4 | 20 | 6 | 150 | Yzn5 | hv | 0 | -2 | 2 | 0 | 2.5 | FALSE
0.4 MVA 20/0.4 kV | 0.3375 | 1.35 | 1.425 | 0.4 | 0.4 | 20 | 6 | 150 | Dyn5 | hv | 0 | -2 | 2 | 0 | 2.5 | FALSE
0.63 MVA 20/0.4 kV | 0.2619 | 1.65 | 1.206 | 0.63 | 0.4 | 20 | 6 | 150 | Dyn5 | hv | 0 | -2 | 2 | 0 | 2.5 | FALSE
0.25 MVA 10/0.4 kV | 0.24 | 0.6 | 1.2 | 0.25 | 0.4 | 10 | 4 | 150 | Dyn5 | hv | 0 | -2 | 2 | 0 | 2.5 | FALSE
0.4 MVA 10/0.4 kV | 0.2375 | 0.95 | 1.325 | 0.4 | 0.4 | 10 | 4 | 150 | Dyn5 | hv | 0 | -2 | 2 | 0 | 2.5 | FALSE
0.63 MVA 10/0.4 kV | 0.1873 | 1.18 | 1.0794 | 0.63 | 0.4 | 10 | 4 | 150 | Dyn5 | hv | 0 | -2 | 2 | 0 | 2.5 | FALSE

## trafo3w_std_types
| sn_hv_mva | sn_mv_mva | sn_lv_mva | vn_hv_kv | vn_mv_kv | vn_lv_kv | vk_hv_percent | vk_mv_percent | vk_lv_percent | vkr_hv_percent | vkr_mv_percent | vkr_lv_percent | pfe_kw | i0_percent | shift_mv_degree | shift_lv_degree | vector_group | tap_side | tap_neutral | tap_min | tap_max | tap_step_percent
63/25/38 MVA 110/20/10 kV | 63 | 25 | 38 | 110 | 20 | 10 | 10.4 | 10.4 | 10.4 | 0.28 | 0.32 | 0.35 | 35 | 0.89 | 0 | 0 | YN0yn0yn0 | hv | 0 | -10 | 10 | 1.2
63/25/38 MVA 110/10/10 kV | 63 | 25 | 38 | 110 | 10 | 10 | 10.4 | 10.4 | 10.4 | 0.28 | 0.32 | 0.35 | 35 | 0.89 | 0 | 0 | YN0yn0yn0 | hv | 0 | -10 | 10 | 1.2

## fuse_std_types
| fuse_type | i_rated_a | t_avg | t_min | t_total | x_avg | x_min | x_total
HV 100A | HV 100A | 100 | 0 | [10.0, 3.64, 0.854, 0.281, 0.1, 0.0531, 0.022, 0.01] | [10.0, 4.267, 1.21, 0.403, 0.1, 0.058, 0.022, 0.01] | 0 | [300.0, 350.0, 450.0, 550.0, 700.0, 850.0, 1200.0, 1752.0] | [600.0, 700.0, 900.0, 1150.0, 1665.0, 2000.0, 3000.0, 4313.0]
HV 10A | HV 10A | 10 | 0 | [10.0, 1675.0, 0.344, 0.156, 0.1, 0.0417, 0.0171, 0.01] | [10.0, 1.3, 0.3, 0.155, 0.1, 0.0555, 0.023, 0.01] | 0 | [30.0, 32.0, 35.0, 37.0, 39.0, 50.0, 70.0, 88.0] | [60.0, 70.0, 80.0, 87.0, 94.0, 110.0, 150.0, 216.0]
HV 125A | HV 125A | 125 | 0 | [10.0, 1.82, 0.344, 0.1, 0.0467, 0.0269, 0.01] | [10.0, 2.478, 0.426, 0.1, 0.0427, 0.0211, 0.01] | 0 | [375.0, 500.0, 700.0, 925.0, 1200.0, 1500.0, 2341.0] | [750.0, 1000.0, 1500.0, 2200.0, 3000.0, 4000.0, 5765.0]
HV 160A | HV 160A | 160 | 0 | [10.0, 4.15, 1.03, 0.198, 0.1, 0.051, 0.0172, 0.01] | [10.0, 2.3, 0.734, 0.274, 0.1, 0.046, 0.0177, 0.01] | 0 | [480.0, 550.0, 700.0, 1000.0, 1260.0, 1600.0, 2500.0, 3227.0] | [960.0, 1300.0, 1700.0, 2200.0, 2996.0, 4000.0, 6000.0, 7946.0]
HV 16A | HV 16A | 16 | 0 | [10.0, 0.352, 0.164, 0.1, 0.0649, 0.0342, 0.01] | [10.0, 2.34, 0.722, 0.181, 0.1, 0.055, 0.0296, 0.01] | 0 | [48.0, 60.0, 65.0, 71.0, 80.0, 100.0, 162.0] | [96.0, 110.0, 125.0, 150.0, 168.0, 200.0, 250.0, 398.0]
HV 200A | HV 200A | 200 | 0 | [10.0, 4.267, 1.21, 0.403, 0.1, 0.058, 0.022, 0.01] | [10.0, 3.73, 1.654, 0.328, 0.1, 0.0531, 0.019, 0.01] | 0 | [600.0, 700.0, 900.0, 1150.0, 1665.0, 2000.0, 3000.0, 4313.0] | [1200.0, 1500.0, 1800.0, 2700.0, 3960.0, 5000.0, 7500.0, 10620.0]
HV 20A | HV 20A | 20 | 0 | [10.0, 1.3, 0.3, 0.155, 0.1, 0.0555, 0.023, 0.01] | [10.0, 1.3, 0.161, 0.1, 0.0611, 0.0399, 0.0141, 0.01] | 0 | [60.0, 70.0, 80.0, 87.0, 94.0, 110.0, 150.0, 216.0] | [120.0, 150.0, 200.0, 223.0, 260.0, 300.0, 450.0, 532.0]
HV 25A | HV 25A | 25 | 0 | [10.0, 2.512, 0.833, 0.299, 0.1, 0.0372, 0.0223, 0.01] | [10.0, 3.125, 0.597, 0.198, 0.1, 0.0378, 0.022, 0.01] | 0 | [75.0, 82.0, 90.0, 100.0, 124.0, 170.0, 200.0, 289.0] | [150.0, 170.0, 210.0, 250.0, 294.0, 400.0, 500.0, 711.0]
HV 31.5A | HV 31.5A | 31.5 | 0 | [10.0, 2.34, 0.722, 0.181, 0.1, 0.055, 0.0296, 0.01] | [10.0, 2.84, 0.368, 0.164, 0.1, 0.0621, 0.0378, 0.0195, 0.01] | 0 | [95.0, 110.0, 125.0, 150.0, 165.0, 200.0, 250.0, 390.0] | [189.0, 220.0, 300.0, 350.0, 393.0, 450.0, 530.0, 700.0, 960.0]
HV 40A | HV 40A | 40 | 0 | [10.0, 1.3, 0.161, 0.1, 0.0611, 0.0399, 0.0141, 0.01] | [10.0, 2.05, 0.369, 0.198, 0.1, 0.051, 0.0298, 0.01] | 0 | [120.0, 150.0, 200.0, 223.0, 260.0, 300.0, 450.0, 532.0] | [240.0, 300.0, 400.0, 450.0, 530.0, 650.0, 800.0, 1311.0]
HV 50A | HV 50A | 50 | 0 | [10.0, 3.215, 0.597, 0.198, 0.1, 0.0378, 0.022, 0.01] | [10.0, 3.64, 0.854, 0.281, 0.1, 0.0531, 0.022, 0.01] | 0 | [150.0, 170.0, 210.0, 250.0, 294.0, 400.0, 500.0, 711.0] | [300.0, 350.0, 450.0, 550.0, 700.0, 850.0, 1200.0, 1752.0]
HV 6.3A | HV 6.3A | 6.3 | 0 | [10.0, 1.39, 0.344, 0.168, 0.1, 0.056, 0.0263, 0.01] | [10.0, 1.711, 0.516, 0.198, 0.1, 0.0634, 0.0303, 0.01] | 0 | [19.0, 19.5, 20.4, 20.8, 22.0, 25.0, 32.0, 48.0] | [38.0, 40.0, 43.0, 48.0, 53.0, 60.0, 75.0, 118.0]
HV 63A | HV 63A | 63 | 0 | [10.0, 2.84, 0.368, 0.164, 0.1, 0.0621, 0.0378, 0.0195, 0.01] | [10.0, 1.82, 0.344, 0.1, 0.0467, 0.0269, 0.01] | 0 | [189.0, 220.0, 300.0, 350.0, 393.0, 450.0, 530.0, 700.0, 961.0] | [378.0, 500.0, 700.0, 934.0, 1200.0, 1500.0, 2366.0]
HV 80A | HV 80A | 80 | 0 | [10.0, 2.05, 0.369, 0.198, 0.1, 0.051, 0.0298, 0.01] | [10.0, 4.15, 1.03, 0.198, 0.1, 0.051, 0.0172, 0.01] | 0 | [240.0, 300.0, 400.0, 450.0, 530.0, 650.0, 800.0, 1311.0] | [480.0, 550.0, 700.0, 1000.0, 1260.0, 1600.0, 2500.0, 3227.0]
Siemens NH-1-100 | Siemens NH-1-100 | 100 | [5400.0, 2000.0, 400.0, 20.0, 1.0, 0.2, 0.012, 0.004] | 0 | 0 | [150.0, 190.0, 250.0, 430.0, 900.0, 1250.0, 2700.0, 3600.0] | 0 | 0
Siemens NH-1-125 | Siemens NH-1-125 | 125 | [4800.0, 120.0, 7.0, 0.1, 0.004] | 0 | 0 | [180.0, 400.0, 740.0, 2000.0, 4250.0] | 0 | 0
Siemens NH-1-16 | Siemens NH-1-16 | 16 | [4000.0, 400.0, 2.0, 0.1, 0.04, 0.01] | 0 | 0 | [26.0, 35.0, 75.0, 150.0, 200.0, 300.0] | 0 | 0
Siemens NH-1-160 | Siemens NH-1-160 | 160 | [4800.0, 120.0, 7.0, 0.1, 0.004] | 0 | 0 | [210.0, 500.0, 900.0, 2300.0, 5000.0] | 0 | 0
Siemens NH-1-25 | Siemens NH-1-25 | 25 | [4000.0, 1000.0, 10.0, 0.2, 0.02, 0.01] | 0 | 0 | [40.0, 50.0, 100.0, 210.0, 400.0, 500.0] | 0 | 0
Siemens NH-1-50 | Siemens NH-1-50 | 50 | [4000.0, 40.0, 4.0, 1.0, 0.02, 0.01] | 0 | 0 | [86.0, 200.0, 300.0, 400.0, 1000.0, 1280.0] | 0 | 0
Siemens NH-1-63 | Siemens NH-1-63 | 63 | [4000.0, 100.0, 10.0, 2.0, 0.04, 0.01] | 0 | 0 | [100.0, 200.0, 300.0, 400.0, 1000.0, 1500.0] | 0 | 0
Siemens NH-1-80 | Siemens NH-1-80 | 80 | [4800.0, 120.0, 7.0, 0.1, 0.01] | 0 | 0 | [150.58, 250.0, 450.0, 1150.0, 2470.0] | 0 | 0
Siemens NH-2-1000 | Siemens NH-2-1000 | 1000 | [4800.0, 120.0, 7.0, 0.1, 0.004] | 0 | 0 | [1900.0, 3500.0, 8400.0, 24000.0, 52000.0] | 0 | 0
Siemens NH-2-200 | Siemens NH-2-200 | 200 | [4800.0, 120.0, 7.0, 0.1, 0.004] | 0 | 0 | [280.0, 650.0, 1200.0, 3000.0, 7000.0] | 0 | 0
Siemens NH-2-224 | Siemens NH-2-224 | 224 | [4800.0, 120.0, 7.0, 0.2, 0.04, 0.004] | 0 | 0 | [400.0, 750.0, 1453.0, 3025.0, 4315.0, 7600.0] | 0 | 0
Siemens NH-2-250 | Siemens NH-2-250 | 250 | [4800.0, 120.0, 7.0, 0.1, 0.004] | 0 | 0 | [450.0, 800.0, 1650.0, 4000.0, 8500.0] | 0 | 0
Siemens NH-2-315 | Siemens NH-2-315 | 315 | [4800.0, 120.0, 7.0, 0.1, 0.004] | 0 | 0 | [550.0, 920.0, 1900.0, 5000.0, 11000.0] | 0 | 0
Siemens NH-2-355 | Siemens NH-2-355 | 355 | [4800.0, 120.0, 6.0, 0.1, 0.004] | 0 | 0 | [650.0, 1116.27, 2350.0, 5840.0, 12790.0] | 0 | 0
Siemens NH-2-400 | Siemens NH-2-400 | 400 | [4800.0, 120.0, 7.0, 0.1, 0.004] | 0 | 0 | [720.0, 1350.0, 2800.0, 6500.0, 15000.0] | 0 | 0
Siemens NH-2-425 | Siemens NH-2-425 | 425 | [4800.0, 120.0, 7.0, 0.1, 0.004] | 0 | 0 | [850.0, 1500.0, 3050.0, 7500.0, 16500.0] | 0 | 0
Siemens NH-2-630 | Siemens NH-2-630 | 630 | [4800.0, 120.0, 7.0, 0.1, 0.004] | 0 | 0 | [1200.0, 2000.0, 4800.0, 12000.0, 26000.0] | 0 | 0

## res_bus
| vm_pu | va_degree | p_mw | q_mvar
0 | 0.99171 | -0.15921 | 0.0060438 | 0.0015147
1 | 0.99182 | -0.15703 | 0 | 0
2 | 0.98995 | -0.19332 | 0.041677 | 0.010445
3 | 0.99181 | -0.1572 | 0 | 0
4 | 0.99429 | -0.10948 | 0 | 0
5 | 0.98868 | -0.21788 | 0 | 0
6 | 0.99181 | -0.15728 | 0.0012784 | 0.00032039
7 | 0.99724 | -0.052882 | 0 | 0
8 | 0.99319 | -0.13058 | 0.012696 | 0.0031819
9 | 0.98851 | -0.2211 | 0.01469 | 0.0036817
10 | 0.98828 | -0.22563 | 0.0084978 | 0.0021298
11 | 0.99823 | -0.033799 | 0.014058 | 0.0035233
12 | 0.99674 | -0.062421 | 0 | 0
13 | 0.99705 | -0.056431 | 0.012365 | 0.003099
14 | 0.99265 | -0.14103 | 0.014459 | 0.0036239
15 | 0.99353 | -0.12445 | 0.061437 | 0.015397
16 | 0.99383 | -0.11858 | 0 | 0
17 | 0.99507 | -0.094612 | 0 | 0
18 | 0.99711 | -0.055454 | 0 | 0
19 | 0.99837 | -0.031181 | 0.02634 | 0.0066014
20 | 0.99352 | -0.12451 | 0 | 0
21 | 0.99367 | -0.12177 | 0.017748 | 0.0044481
22 | 0.99338 | -0.12727 | 0.011952 | 0.0029954
23 | 0.99623 | -0.072297 | 0.022513 | 0.0056423
24 | 0.99702 | -0.056935 | 0 | 0
25 | 0.99665 | -0.064081 | 0.015899 | 0.0039847
26 | 0.99427 | -0.11018 | 0.02314 | 0.0057995
27 | 1 | 0 | -0.35982 | -0.09059
28 | 0.99591 | -0.078444 | 0.017479 | 0.0043806
29 | 0.99233 | -0.14739 | 0.01684 | 0.0042206
30 | 0.98759 | -0.23911 | 0.011584 | 0.0029033
31 | 0.98787 | -0.23366 | 0.0053361 | 0.0013374
32 | 0.988 | -0.23116 | 0 | 0
33 | 0.99998 | 149.9956 | 0 | 0

## res_line
| p_from_mw | q_from_mvar | p_to_mw | q_to_mvar | pl_mw | ql_mvar | i_from_ka | i_to_ka | i_ka | vm_from_pu | va_from_degree | vm_to_pu | va_to_degree | loading_percent
0 | -0.0060438 | -0.0015147 | 0.0060444 | 0.0015148 | 6.2785e-07 | 1.391e-07 | 0.0090684 | 0.0090683 | 0.0090684 | 0.99171 | -0.15921 | 0.99182 | -0.15703 | 2.4913
1 | 0.081996 | 0.02063 | -0.081854 | -0.02054 | 0.00014191 | 9.0502e-05 | 0.12305 | 0.12305 | 0.12305 | 0.99182 | -0.15703 | 0.98995 | -0.19332 | 33.8038
2 | 0.0012784 | 0.00032025 | -0.0012784 | -0.00032034 | 1.008e-08 | -8.7858e-08 | 0.0019179 | 0.0019179 | 0.0019179 | 0.99182 | -0.15703 | 0.99181 | -0.1572 | 0.5269
3 | -0.089319 | -0.022465 | 0.089522 | 0.022595 | 0.00020337 | 0.00012977 | 0.13403 | 0.13403 | 0.13403 | 0.99182 | -0.15703 | 0.99429 | -0.10948 | 36.822
4 | 0.040177 | 0.010094 | -0.04013 | -0.010065 | 4.7037e-05 | 2.9662e-05 | 0.060399 | 0.0604 | 0.0604 | 0.98995 | -0.19332 | 0.98868 | -0.21788 | 16.5933
5 | 0.0012784 | 0.00032034 | -0.0012784 | -0.00032039 | 5.1756e-09 | -4.5109e-08 | 0.0019179 | 0.0019179 | 0.0019179 | 0.99181 | -0.1572 | 0.99181 | -0.15728 | 0.5269
6 | -0.13358 | -0.033662 | 0.13395 | 0.033894 | 0.00036278 | 0.00023186 | 0.19998 | 0.19998 | 0.19998 | 0.99429 | -0.10948 | 0.99724 | -0.052882 | 54.9397
7 | 0.044061 | 0.011067 | -0.044016 | -0.011039 | 4.4302e-05 | 2.8001e-05 | 0.065948 | 0.065949 | 0.065949 | 0.99429 | -0.10948 | 0.99319 | -0.13058 | 18.1177
8 | 0.014692 | 0.003683 | -0.01469 | -0.0036817 | 2.254e-06 | 1.2849e-06 | 0.022113 | 0.022113 | 0.022113 | 0.98868 | -0.21788 | 0.98851 | -0.2211 | 6.075
9 | 0.025437 | 0.0063816 | -0.025428 | -0.0063758 | 9.3902e-06 | 5.7908e-06 | 0.038287 | 0.038287 | 0.038287 | 0.98868 | -0.21788 | 0.98828 | -0.22563 | 10.5183
10 | -0.20225 | -0.051033 | 0.20244 | 0.051151 | 0.00018501 | 0.00011812 | 0.30191 | 0.30191 | 0.30191 | 0.99724 | -0.052882 | 0.99823 | -0.033799 | 41.4717
11 | 0.040034 | 0.010049 | -0.040016 | -0.010038 | 1.8206e-05 | 1.1475e-05 | 0.059742 | 0.059742 | 0.059742 | 0.99724 | -0.052882 | 0.99674 | -0.062421 | 16.4127
12 | 0.028275 | 0.00709 | -0.02827 | -0.0070871 | 4.7818e-06 | 2.9669e-06 | 0.042192 | 0.042192 | 0.042192 | 0.99724 | -0.052882 | 0.99705 | -0.056431 | 11.5911
13 | 0.031321 | 0.0078572 | -0.031305 | -0.0078475 | 1.5603e-05 | 9.7416e-06 | 0.046928 | 0.046928 | 0.046928 | 0.99319 | -0.13058 | 0.99265 | -0.14103 | 12.8922
14 | 0.01693 | 0.0042461 | -0.016925 | -0.0042434 | 4.4667e-06 | 2.6239e-06 | 0.025492 | 0.025492 | 0.025492 | 0.98828 | -0.22563 | 0.988 | -0.23116 | 7.0033
15 | -0.2165 | -0.054675 | 0.21685 | 0.054899 | 0.00035126 | 0.00022433 | 0.32287 | 0.32287 | 0.32287 | 0.99823 | -0.033799 | 1 | 0 | 44.3502
16 | 0.040016 | 0.010038 | -0.039997 | -0.010026 | 1.883e-05 | 1.1868e-05 | 0.059742 | 0.059742 | 0.059742 | 0.99674 | -0.062421 | 0.99623 | -0.072297 | 16.4128
17 | 0.015905 | 0.003988 | -0.015904 | -0.0039878 | 3.8146e-07 | 2.2059e-07 | 0.023737 | 0.023737 | 0.023737 | 0.99705 | -0.056431 | 0.99702 | -0.056935 | 6.5212
18 | 0.016846 | 0.0042236 | -0.01684 | -0.0042206 | 5.1053e-06 | 2.9915e-06 | 0.025253 | 0.025253 | 0.025253 | 0.99265 | -0.14103 | 0.99233 | -0.14739 | 6.9376
19 | -0.061437 | -0.015397 | 0.061454 | 0.015408 | 1.7193e-05 | 1.0933e-05 | 0.092014 | 0.092014 | 0.092014 | 0.99353 | -0.12445 | 0.99383 | -0.11858 | 25.2787
20 | -0.061454 | -0.015408 | 0.061524 | 0.015453 | 7.0267e-05 | 4.4684e-05 | 0.092014 | 0.092014 | 0.092014 | 0.99383 | -0.11858 | 0.99507 | -0.094612 | 25.2787
21 | 0.052899 | 0.01328 | -0.05286 | -0.013255 | 3.926e-05 | 2.4909e-05 | 0.079112 | 0.079112 | 0.079112 | 0.99507 | -0.094612 | 0.99427 | -0.11018 | 21.7341
22 | -0.11442 | -0.028733 | 0.11464 | 0.02887 | 0.0002142 | 0.00013684 | 0.17113 | 0.17113 | 0.17113 | 0.99507 | -0.094612 | 0.99711 | -0.055454 | 47.0128
23 | -0.11464 | -0.02887 | 0.11477 | 0.028955 | 0.00013322 | 8.5104e-05 | 0.17113 | 0.17113 | 0.17113 | 0.99711 | -0.055454 | 0.99837 | -0.031181 | 47.0127
24 | -0.14111 | -0.035556 | 0.14132 | 0.03569 | 0.00021081 | 0.00013426 | 0.21038 | 0.21038 | 0.21038 | 0.99837 | -0.031181 | 1 | 0 | 28.8989
25 | -0.011953 | -0.0029962 | 0.011955 | 0.0029971 | 1.5612e-06 | 8.3091e-07 | 0.017903 | 0.017903 | 0.017903 | 0.99352 | -0.12451 | 0.99367 | -0.12177 | 4.9184
26 | 0.011953 | 0.0029962 | -0.011952 | -0.0029954 | 1.5703e-06 | 8.3584e-07 | 0.017903 | 0.017903 | 0.017903 | 0.99352 | -0.12451 | 0.99338 | -0.12727 | 4.9184
27 | -0.029703 | -0.0074452 | 0.02972 | 0.0074554 | 1.6405e-05 | 1.0213e-05 | 0.044481 | 0.044481 | 0.044481 | 0.99367 | -0.12177 | 0.99427 | -0.11018 | 12.22
28 | 0.017484 | 0.0043837 | -0.017479 | -0.0043806 | 5.12e-06 | 3.0163e-06 | 0.026116 | 0.026116 | 0.026116 | 0.99623 | -0.072297 | 0.99591 | -0.078444 | 7.1747
29 | 0.015904 | 0.0039878 | -0.015899 | -0.0039847 | 5.4142e-06 | 3.131e-06 | 0.023737 | 0.023737 | 0.023737 | 0.99702 | -0.056935 | 0.99665 | -0.064081 | 6.5213
30 | -0.011584 | -0.0029033 | 0.011587 | 0.0029049 | 3.0122e-06 | 1.5904e-06 | 0.017454 | 0.017454 | 0.017454 | 0.98759 | -0.23911 | 0.98787 | -0.23366 | 4.7951
31 | -0.016923 | -0.0042422 | 0.016925 | 0.0042434 | 2.0102e-06 | 1.1809e-06 | 0.025492 | 0.025492 | 0.025492 | 0.98787 | -0.23366 | 0.988 | -0.23116 | 7.0033

## res_trafo
| p_hv_mw | q_hv_mvar | p_lv_mw | q_lv_mvar | pl_mw | ql_mvar | i_hv_ka | i_lv_ka | vm_hv_pu | va_hv_degree | vm_lv_pu | va_lv_degree | loading_percent
0 | -1.2729e-15 | -1.3162e-15 | 0.00165 | 1.2699e-07 | 0.00165 | 1.2699e-07 | 5.2857e-17 | 0.0023815 | 0.99998 | 149.9956 | 1 | 0 | 0.2619

## res_ext_grid
| p_mw | q_mvar
0 | 0.37578 | 0.094589

## res_load
| p_mw | q_mvar
0 | 0.0060438 | 0.0015147
1 | 0.041677 | 0.010445
2 | 0.0012784 | 0.00032039
3 | 0.012696 | 0.0031819
4 | 0.01469 | 0.0036817
5 | 0.0084978 | 0.0021298
6 | 0.014058 | 0.0035233
7 | 0.012365 | 0.003099
8 | 0.014459 | 0.0036239
9 | 0.061437 | 0.015397
10 | 0.02634 | 0.0066014
11 | 0.017748 | 0.0044481
12 | 0.011952 | 0.0029954
13 | 0.022513 | 0.0056423
14 | 0.015899 | 0.0039847
15 | 0.02314 | 0.0057995
16 | 0.015959 | 0.0039997
17 | 0.017479 | 0.0043806
18 | 0.01684 | 0.0042206
19 | 0.011584 | 0.0029033
20 | 0.0053361 | 0.0013374

## dtypes
| element | column | dtype
0 | bus | name | object
1 | bus | vn_kv | float64
2 | bus | type | object
3 | bus | zone | object
4 | bus | in_service | bool
5 | load | name | object
6 | load | bus | uint32
7 | load | p_mw | float64
8 | load | q_mvar | float64
9 | load | const_z_percent | float64
10 | load | const_i_percent | float64
11 | load | sn_mva | float64
12 | load | scaling | float64
13 | load | in_service | bool
14 | load | type | object
15 | ext_grid | name | object
16 | ext_grid | bus | uint32
17 | ext_grid | vm_pu | float64
18 | ext_grid | va_degree | float64
19 | ext_grid | slack_weight | float64
20 | ext_grid | in_service | bool
21 | line | name | object
22 | line | std_type | object
23 | line | from_bus | uint32
24 | line | to_bus | uint32
25 | line | length_km | float64
26 | line | r_ohm_per_km | float64
27 | line | x_ohm_per_km | float64
28 | line | c_nf_per_km | float64
29 | line | g_us_per_km | float64
30 | line | max_i_ka | float64
31 | line | df | float64
32 | line | parallel | uint32
33 | line | type | object
34 | line | in_service | bool
35 | trafo | name | object
36 | trafo | std_type | object
37 | trafo | hv_bus | uint32
38 | trafo | lv_bus | uint32
39 | trafo | sn_mva | float64
40 | trafo | vn_hv_kv | float64
41 | trafo | vn_lv_kv | float64
42 | trafo | vk_percent | float64
43 | trafo | vkr_percent | float64
44 | trafo | pfe_kw | float64
45 | trafo | i0_percent | float64
46 | trafo | shift_degree | float64
47 | trafo | tap_side | object
48 | trafo | tap_neutral | int32
49 | trafo | tap_min | int32
50 | trafo | tap_max | int32
51 | trafo | tap_step_percent | float64
52 | trafo | tap_step_degree | float64
53 | trafo | tap_pos | int32
54 | trafo | tap_phase_shifter | bool
55 | trafo | parallel | uint32
56 | trafo | df | float64
57 | trafo | in_service | bool
58 | line_geodata | coords | object
59 | bus_geodata | x | float64
60 | bus_geodata | y | float64
61 | bus_geodata | coords | object
62 | res_bus | vm_pu | float64
63 | res_bus | va_degree | float64
64 | res_bus | p_mw | float64
65 | res_bus | q_mvar | float64
66 | res_line | p_from_mw | float64
67 | res_line | q_from_mvar | float64
68 | res_line | p_to_mw | float64
69 | res_line | q_to_mvar | float64
70 | res_line | pl_mw | float64
71 | res_line | ql_mvar | float64
72 | res_line | i_from_ka | float64
73 | res_line | i_to_ka | float64
74 | res_line | i_ka | float64
75 | res_line | vm_from_pu | float64
76 | res_line | va_from_degree | float64
77 | res_line | vm_to_pu | float64
78 | res_line | va_to_degree | float64
79 | res_line | loading_percent | float64
80 | res_trafo | p_hv_mw | float64
81 | res_trafo | q_hv_mvar | float64
82 | res_trafo | p_lv_mw | float64
83 | res_trafo | q_lv_mvar | float64
84 | res_trafo | pl_mw | float64
85 | res_trafo | ql_mvar | float64
86 | res_trafo | i_hv_ka | float64
87 | res_trafo | i_lv_ka | float64
88 | res_trafo | vm_hv_pu | float64
89 | res_trafo | va_hv_degree | float64
90 | res_trafo | vm_lv_pu | float64
91 | res_trafo | va_lv_degree | float64
92 | res_trafo | loading_percent | float64
93 | res_ext_grid | p_mw | float64
94 | res_ext_grid | q_mvar | float64
95 | res_load | p_mw | float64
96 | res_load | q_mvar | float64

## parameters
| version | format_version | converged | OPF_converged | name | f_hz | sn_mva
0 | 2.14.6 | 2.14.0 | TRUE | FALSE |  | 50 | 1