## bus
| name | vn_kv | type | zone | in_service
0 | bus_LV_261-224_0_3_node_0 | 0.4 | n |  | TRUE
1 | bus_LV_261-224_0_3_node_1 | 0.4 | n |  | TRUE
2 | bus_LV_261-224_0_3_node_2 | 0.4 | n |  | TRUE
3 | bus_LV_261-224_0_3_node_3 | 0.4 | n |  | TRUE
4 | bus_LV_261-224_0_3_node_5 | 0.4 | n |  | TRUE
5 | bus_LV_261-224_0_3_node_16 | 0.4 | n |  | TRUE
6 | bus_LV_261-224_0_3_node_13 | 0.4 | n |  | TRUE
7 | bus_LV_261-224_0_3_node_57 | 0.4 | n |  | TRUE
8 | bus_LV_261-224_0_3_node_11 | 0.4 | n |  | TRUE
9 | bus_LV_261-224_0_3_node_41 | 0.4 | n |  | TRUE
10 | bus_LV_261-224_0_3_node_24 | 0.4 | n |  | TRUE
11 | bus_LV_261-224_0_3_node_78 | 0.4 | n |  | TRUE
12 | bus_LV_261-224_0_3_node_15 | 0.4 | n |  | TRUE
13 | bus_LV_261-224_0_3_node_18 | 0.4 | n |  | TRUE
14 | bus_LV_261-224_0_3_node_30 | 0.4 | n |  | TRUE
15 | bus_LV_261-224_0_3_node_83 | 0.4 | n |  | TRUE
16 | bus_LV_261-224_0_3_node_58 | 0.4 | n |  | TRUE
17 | bus_LV_261-224_0_3_node_76 | 0.4 | n |  | TRUE
18 | bus_LV_261-224_0_3_node_27 | 0.4 | n |  | TRUE
19 | bus_LV_261-224_0_3_node_31 | 0.4 | n |  | TRUE
20 | bus_LV_261-224_0_3_node_36 | 0.4 | n |  | TRUE
21 | bus_LV_261-224_0_3_node_29 | 0.4 | n |  | TRUE
22 | bus_LV_261-224_0_3_node_84 | 0.4 | n |  | TRUE
23 | bus_LV_261-224_0_3_node_62 | 0.4 | n |  | TRUE
24 | bus_LV_261-224_0_3_node_65 | 0.4 | n |  | TRUE
25 | bus_LV_261-224_0_3_node_79 | 0.4 | n |  | TRUE
26 | bus_LV_261-224_0_3_node_39 | 0.4 | n |  | TRUE
27 | bus_LV_261-224_0_3_node_59 | 0.4 | n |  | TRUE
28 | bus_LV_261-224_0_3_node_34 | 0.4 | n |  | TRUE
29 | bus_LV_261-224_0_3_node_32 | 0.4 | n |  | TRUE
30 | bus_LV_261-224_0_3_node_63 | 0.4 | n |  | TRUE
31 | bus_LV_261-224_0_3_node_33 | 0.4 | n |  | TRUE
32 | bus_LV_261-224_0_3_node_35 | 0.4 | n |  | TRUE
33 | bus_LV_261-224_0_3_node_53 | 0.4 | n |  | TRUE
34 | bus_LV_261-224_0_3_node_52 | 0.4 | n |  | TRUE
35 | bus_LV_261-224_0_3_node_37 | 0.4 | n |  | TRUE
36 | bus_LV_261-224_0_3_node_38 | 0.4 | n |  | TRUE
37 | bus_LV_261-224_0_3_node_40 | 0.4 | n |  | TRUE
38 | bus_LV_261-224_0_3_node_44 | 0.4 | n |  | TRUE
39 | bus_LV_261-224_0_3_node_45 | 0.4 | n |  | TRUE
40 | bus_LV_261-224_0_3_node_54 | 0.4 | n |  | TRUE
41 | bus_LV_261-224_0_3_node_55 | 0.4 | n |  | TRUE
42 | bus_LV_261-224_0_3_node_56 | 0.4 | n |  | TRUE
43 | bus_LV_261-224_0_3_node_61 | 0.4 | n |  | TRUE
44 | bus_LV_261-224_0_3_node_60 | 0.4 | n |  | TRUE
45 | bus_LV_261-224_0_3_node_64 | 0.4 | n |  | TRUE
46 | bus_LV_261-224_0_3_node_80 | 0.4 | n |  | TRUE
47 | bus_MV_532_0_node_8 | 20 | n |  | TRUE

## load
| name | bus | p_mw | q_mvar | const_z_percent | const_i_percent | sn_mva | scaling | in_service | type
0 | LV_261-224_0_3_load_0 | 0 | 0.0011465 | 0.00028734 | 0 | 0 |  | 1 | TRUE | wye
1 | LV_261-224_0_3_load_1 | 1 | 0.0001477 | 3.7018e-05 | 0 | 0 |  | 1 | TRUE | wye
2 | LV_261-224_0_3_load_3 | 3 | 0.00077917 | 0.00019528 | 0 | 0 |  | 1 | TRUE | wye
3 | LV_261-224_0_3_load_57 | 7 | 0.00037352 | 9.3612e-05 | 0 | 0 |  | 1 | TRUE | wye
4 | LV_261-224_0_3_load_41 | 9 | 0.0025627 | 0.00064228 | 0 | 0 |  | 1 | TRUE | wye
5 | LV_261-224_0_3_load_78 | 11 | 0.0019068 | 0.00047788 | 0 | 0 |  | 1 | TRUE | wye
6 | LV_261-224_0_3_load_83 | 15 | 0.0060813 | 0.0015241 | 0 | 0 |  | 1 | TRUE | wye
7 | LV_261-224_0_3_load_58 | 16 | 0.00070018 | 0.00017548 | 0 | 0 |  | 1 | TRUE | wye
8 | LV_261-224_0_3_load_76 | 17 | 0.0018329 | 0.00045936 | 0 | 0 |  | 1 | TRUE | wye
9 | LV_261-224_0_3_load_36 | 20 | 0.0079976 | 0.0020044 | 0 | 0 |  | 1 | TRUE | wye
10 | LV_261-224_0_3_load_84 | 22 | 0.038871 | 0.009742 | 0 | 0 |  | 1 | TRUE | wye
11 | LV_261-224_0_3_load_62 | 23 | 0.03696 | 0.0092629 | 0 | 0 |  | 1 | TRUE | wye
12 | LV_261-224_0_3_load_65 | 24 | 0.033519 | 0.0084005 | 0 | 0 |  | 1 | TRUE | wye
13 | LV_261-224_0_3_load_79 | 25 | 0.0017473 | 0.0004379 | 0 | 0 |  | 1 | TRUE | wye
14 | LV_261-224_0_3_load_39 | 26 | 0.0085239 | 0.0021363 | 0 | 0 |  | 1 | TRUE | wye
15 | LV_261-224_0_3_load_59 | 27 | 0.00073622 | 0.00018451 | 0 | 0 |  | 1 | TRUE | wye
16 | LV_261-224_0_3_load_32 | 29 | 0.0091266 | 0.0022873 | 0 | 0 |  | 1 | TRUE | wye
17 | LV_261-224_0_3_load_63 | 30 | 0.0013906 | 0.00034852 | 0 | 0 |  | 1 | TRUE | wye
18 | LV_261-224_0_3_load_33 | 31 | 0.011672 | 0.0029253 | 0 | 0 |  | 1 | TRUE | wye
19 | LV_261-224_0_3_load_35 | 32 | 0.0071392 | 0.0017893 | 0 | 0 |  | 1 | TRUE | wye
20 | LV_261-224_0_3_load_53 | 33 | 0.0041593 | 0.0010424 | 0 | 0 |  | 1 | TRUE | wye
21 | LV_261-224_0_3_load_52 | 34 | 0.0049518 | 0.001241 | 0 | 0 |  | 1 | TRUE | wye
22 | LV_261-224_0_3_load_37 | 35 | 0.0060487 | 0.0015159 | 0 | 0 |  | 1 | TRUE | wye
23 | LV_261-224_0_3_load_38 | 36 | 0.0043526 | 0.0010909 | 0 | 0 |  | 1 | TRUE | wye
24 | LV_261-224_0_3_load_40 | 37 | 0.0042046 | 0.0010538 | 0 | 0 |  | 1 | TRUE | wye
25 | LV_261-224_0_3_load_44 | 38 | 0.0039573 | 0.0009918 | 0 | 0 |  | 1 | TRUE | wye
26 | LV_261-224_0_3_load_45 | 39 | 0.012747 | 0.0031948 | 0 | 0 |  | 1 | TRUE | wye
27 | LV_261-224_0_3_load_55 | 41 | 0.015336 | 0.0038436 | 0 | 0 |  | 1 | TRUE | wye
28 | LV_261-224_0_3_load_56 | 42 | 0.0063858 | 0.0016004 | 0 | 0 |  | 1 | TRUE | wye
29 | LV_261-224_0_3_load_61 | 43 | 0.005443 | 0.0013642 | 0 | 0 |  | 1 | TRUE | wye
30 | LV_261-224_0_3_load_60 | 44 | 0.0077457 | 0.0019413 | 0 | 0 |  | 1 | TRUE | wye
31 | LV_261-224_0_3_load_64 | 45 | 0.0015573 | 0.0003903 | 0 | 0 |  | 1 | TRUE | wye
32 | LV_261-224_0_3_load_80 | 46 | 0.0016787 | 0.00042073 | 0 | 0 |  | 1 | TRUE | wye

## ext_grid
| name | bus | vm_pu | va_degree | slack_weight | in_service
0 |  | 41 | 1 | 0 | 1 | TRUE

## line
| name | std_type | from_bus | to_bus | length_km | r_ohm_per_km | x_ohm_per_km | c_nf_per_km | g_us_per_km | max_i_ka | df | parallel | type | in_service
0 | LV_261-224_0_3_line_0 |  | 0 | 1 | 0.011391 | 0.125 | 0.08 | 261 | 0 | 0.364 | 1 | 1 | cs | TRUE
1 | LV_261-224_0_3_line_1 |  | 0 | 2 | 0.02447 | 0.125 | 0.08 | 261 | 0 | 0.364 | 1 | 1 | cs | TRUE
2 | LV_261-224_0_3_line_2 |  | 1 | 3 | 0.05852 | 0.125 | 0.08 | 261 | 0 | 0.364 | 1 | 1 | cs | TRUE
3 | LV_261-224_0_3_line_3 |  | 2 | 4 | 0.029777 | 0.125 | 0.08 | 261 | 0 | 0.364 | 1 | 1 | cs | TRUE
4 | LV_261-224_0_3_line_4 |  | 3 | 5 | 0.013022 | 0.125 | 0.08 | 261 | 0 | 0.364 | 1 | 1 | cs | TRUE
5 | LV_261-224_0_3_line_5 |  | 4 | 6 | 0.003847 | 0.125 | 0.08 | 261 | 0 | 0.364 | 1 | 1 | cs | TRUE
6 | LV_261-224_0_3_line_6 |  | 4 | 7 | 0.0088143 | 0.125 | 0.08 | 261 | 0 | 0.364 | 1 | 1 | cs | TRUE
7 | LV_261-224_0_3_line_7 |  | 5 | 8 | 0.062434 | 0.125 | 0.08 | 261 | 0 | 0.364 | 1 | 2 | cs | TRUE
8 | LV_261-224_0_3_line_8 |  | 6 | 9 | 0.010803 | 0.125 | 0.08 | 261 | 0 | 0.364 | 1 | 1 | cs | TRUE
9 | LV_261-224_0_3_line_9 |  | 8 | 10 | 0.5284 | 0.125 | 0.08 | 261 | 0 | 0.364 | 1 | 1 | cs | TRUE
10 | LV_261-224_0_3_line_10 |  | 8 | 11 | 0.054435 | 0.125 | 0.08 | 261 | 0 | 0.364 | 1 | 2 | cs | TRUE
11 | LV_261-224_0_3_line_11 |  | 9 | 26 | 0.040341 | 0.125 | 0.08 | 261 | 0 | 0.364 | 1 | 1 | cs | TRUE
12 | LV_261-224_0_3_line_12 |  | 10 | 17 | 0.055763 | 0.125 | 0.08 | 261 | 0 | 0.364 | 1 | 1 | cs | TRUE
13 | LV_261-224_0_3_line_13 |  | 11 | 25 | 0.015926 | 0.125 | 0.08 | 261 | 0 | 0.364 | 1 | 2 | cs | TRUE
14 | LV_261-224_0_3_line_14 |  | 12 | 13 | 0.083885 | 0.125 | 0.08 | 261 | 0 | 0.364 | 1 | 2 | cs | TRUE
15 | LV_261-224_0_3_line_15 |  | 12 | 14 | 0.005299 | 0.125 | 0.08 | 261 | 0 | 0.364 | 1 | 2 | cs | TRUE
16 | LV_261-224_0_3_line_16 |  | 12 | 15 | 0.10348 | 0.125 | 0.08 | 261 | 0 | 0.364 | 1 | 1 | cs | TRUE
17 | LV_261-224_0_3_line_17 |  | 13 | 16 | 0.014009 | 0.125 | 0.08 | 261 | 0 | 0.364 | 1 | 2 | cs | TRUE
18 | LV_261-224_0_3_line_18 |  | 14 | 23 | 0.011893 | 0.125 | 0.08 | 261 | 0 | 0.364 | 1 | 2 | cs | TRUE
19 | LV_261-224_0_3_line_19 |  | 14 | 21 | 0.098454 | 0.125 | 0.08 | 261 | 0 | 0.364 | 1 | 1 | cs | TRUE
20 | LV_261-224_0_3_line_20 |  | 16 | 27 | 0.012237 | 0.125 | 0.08 | 261 | 0 | 0.364 | 1 | 2 | cs | TRUE
21 | LV_261-224_0_3_line_21 |  | 18 | 19 | 0.078469 | 0.125 | 0.08 | 261 | 0 | 0.364 | 1 | 1 | cs | TRUE
22 | LV_261-224_0_3_line_22 |  | 18 | 20 | 0.032372 | 0.125 | 0.08 | 261 | 0 | 0.364 | 1 | 1 | cs | TRUE
23 | LV_261-224_0_3_line_23 |  | 19 | 24 | 0.047378 | 0.125 | 0.08 | 261 | 0 | 0.364 | 1 | 1 | cs | TRUE
24 | LV_261-224_0_3_line_24 |  | 20 | 28 | 0.019978 | 0.125 | 0.08 | 261 | 0 | 0.364 | 1 | 1 | cs | TRUE
25 | LV_261-224_0_3_line_25 |  | 21 | 22 | 0.022442 | 0.125 | 0.08 | 261 | 0 | 0.364 | 1 | 1 | cs | TRUE
26 | LV_261-224_0_3_line_26 |  | 23 | 30 | 0.035167 | 0.125 | 0.08 | 261 | 0 | 0.364 | 1 | 2 | cs | TRUE
27 | LV_261-224_0_3_line_27 |  | 25 | 46 | 0.010498 | 0.125 | 0.08 | 261 | 0 | 0.364 | 1 | 2 | cs | TRUE
28 | LV_261-224_0_3_line_28 |  | 26 | 35 | 0.022443 | 0.125 | 0.08 | 261 | 0 | 0.364 | 1 | 1 | cs | TRUE
29 | LV_261-224_0_3_line_29 |  | 27 | 44 | 0.057275 | 0.125 | 0.08 | 261 | 0 | 0.364 | 1 | 2 | cs | TRUE
30 | LV_261-224_0_3_line_30 |  | 28 | 29 | 0.01606 | 0.125 | 0.08 | 261 | 0 | 0.364 | 1 | 1 | cs | TRUE
31 | LV_261-224_0_3_line_31 |  | 29 | 31 | 0.034175 | 0.125 | 0.08 | 261 | 0 | 0.364 | 1 | 1 | cs | TRUE
32 | LV_261-224_0_3_line_32 |  | 30 | 45 | 0.011077 | 0.125 | 0.08 | 261 | 0 | 0.364 | 1 | 2 | cs | TRUE
33 | LV_261-224_0_3_line_33 |  | 31 | 32 | 0.018262 | 0.125 | 0.08 | 261 | 0 | 0.364 | 1 | 1 | cs | TRUE
34 | LV_261-224_0_3_line_34 |  | 32 | 33 | 0.018458 | 0.125 | 0.08 | 261 | 0 | 0.364 | 1 | 1 | cs | TRUE
35 | LV_261-224_0_3_line_35 |  | 33 | 34 | 0.015029 | 0.125 | 0.08 | 261 | 0 | 0.364 | 1 | 1 | cs | TRUE
36 | LV_261-224_0_3_line_36 |  | 34 | 40 | 0.01288 | 0.125 | 0.08 | 261 | 0 | 0.364 | 1 | 1 | cs | TRUE
37 | LV_261-224_0_3_line_37 |  | 35 | 36 | 0.016115 | 0.125 | 0.08 | 261 | 0 | 0.364 | 1 | 1 | cs | TRUE
38 | LV_261-224_0_3_line_38 |  | 36 | 37 | 0.0080432 | 0.125 | 0.08 | 261 | 0 | 0.364 | 1 | 1 | cs | TRUE
39 | LV_261-224_0_3_line_39 |  | 37 | 38 | 0.013537 | 0.125 | 0.08 | 261 | 0 | 0.364 | 1 | 1 | cs | TRUE
40 | LV_261-224_0_3_line_40 |  | 38 | 39 | 0.0080359 | 0.125 | 0.08 | 261 | 0 | 0.364 | 1 | 1 | cs | TRUE
41 | LV_261-224_0_3_line_41 |  | 40 | 41 | 0.018792 | 0.125 | 0.08 | 261 | 0 | 0.364 | 1 | 2 | cs | TRUE
42 | LV_261-224_0_3_line_42 |  | 40 | 42 | 0.0065009 | 0.125 | 0.08 | 261 | 0 | 0.364 | 1 | 2 | cs | TRUE
43 | LV_261-224_0_3_line_43 |  | 41 | 43 | 0.024864 | 0.125 | 0.08 | 261 | 0 | 0.364 | 1 | 1 | cs | TRUE
44 | LV_261-224_0_3_line_44 |  | 42 | 44 | 0.013493 | 0.125 | 0.08 | 261 | 0 | 0.364 | 1 | 2 | cs | TRUE
45 | LV_261-224_0_3_line_45 |  | 45 | 46 | 0.017047 | 0.125 | 0.08 | 261 | 0 | 0.364 | 1 | 2 | cs | TRUE

## trafo
| name | std_type | hv_bus | lv_bus | sn_mva | vn_hv_kv | vn_lv_kv | vk_percent | vkr_percent | pfe_kw | i0_percent | shift_degree | tap_side | tap_neutral | tap_min | tap_max | tap_step_percent | tap_step_degree | tap_pos | tap_phase_shifter | parallel | df | in_service
0 | LV_261-224_0_3_trafo_55 | 0.63 MVA 20/0.4 kV | 47 | 41 | 0.63 | 20 | 0.4 | 6 | 1.206 | 1.65 | 0.2619 | 150 | hv | 0 | -2 | 2 | 2.5 | 0 | 0 | FALSE | 1 | 1 | TRUE

## line_geodata
| x0 | y0 | x1 | y1 | x2 | y2 | x3 | y3 | x4 | y4 | x5 | y5 | x6 | y6 | x7 | y7 | x8 | y8 | x9 | y9 | x10 | y10 | x11 | y11 | x12 | y12 | x13 | y13 | x14 | y14 | x15 | y15 | x16 | y16 | x17 | y17 | x18 | y18 | x19 | y19 | x20 | y20 | x21 | y21 | x22 | y22 | x23 | y23 | x24 | y24 | x25 | y25 | x26 | y26 | x27 | y27 | x28 | y28 | x29 | y29 | x30 | y30 | x31 | y31
0 | 2682403.4356 | 1246822.5511 | 2682411.94 | 1246830.1288
1 | 2682390.144 | 1246802.6492 | 2682394.2978 | 1246806.532 | 2682397.2646 | 1246812.6554 | 2682399.8831 | 1246819.3856 | 2682403.4356 | 1246822.5511
2 | 2682423.3632 | 1246870.1417 | 2682424.3775 | 1246869.1291 | 2682433.0379 | 1246860.2096 | 2682428.9643 | 1246856.5392 | 2682434.9091 | 1246850.5952 | 2682411.94 | 1246830.1288
3 | 2682390.144 | 1246802.6492 | 2682387.8086 | 1246801.6382 | 2682385.3068 | 1246801.192 | 2682382.8273 | 1246801.3132 | 2682380.4385 | 1246801.9694 | 2682378.2466 | 1246803.1399 | 2682373.743 | 1246809.204 | 2682371.6029 | 1246810.4529 | 2682364.6746 | 1246812.6917
4 | 2682419.4586 | 1246879.5239 | 2682421.0342 | 1246877.5888 | 2682418.4788 | 1246875.0181 | 2682423.3632 | 1246870.1417
5 | 2682364.6746 | 1246812.6917 | 2682360.9014 | 1246813.4955
6 | 2682364.6746 | 1246812.6917 | 2682365.7595 | 1246817.2546 | 2682367.1093 | 1246821.1517
7 | 2682417.1205 | 1246913.483 | 2682421.2616 | 1246909.0373 | 2682426.8689 | 1246914.319 | 2682432.9145 | 1246908.1875 | 2682438.9424 | 1246906.5812 | 2682437.6537 | 1246903.1052 | 2682433.3573 | 1246894.2723 | 2682428.83 | 1246889.0055 | 2682419.4586 | 1246879.5239
8 | 2682360.9014 | 1246813.4955 | 2682360.258 | 1246802.712
9 | 2682347.4278 | 1246978.5404 | 2682344.2474 | 1246986.7022 | 2682344.5835 | 1246994.0456 | 2682346.0923 | 1247001.2607 | 2682353.8333 | 1247011.1866 | 2682357.6617 | 1247008.0375 | 2682359.0746 | 1247004.2098 | 2682367.4718 | 1246995.7313 | 2682403.2187 | 1246958.723 | 2682403.3678 | 1246944.737 | 2682528.3613 | 1246816.025 | 2682536.2845 | 1246812.8663 | 2682540.8091 | 1246808.0146 | 2682546.4384 | 1246801.9551 | 2682551.5217 | 1246798.7569 | 2682550.0802 | 1246796.4907 | 2682546.3124 | 1246798.5286 | 2682538.5316 | 1246806.6485 | 2682533.3126 | 1246806.5759 | 2682528.6985 | 1246814.0505 | 2682524.3388 | 1246821.7065 | 2682520.066 | 1246830.7203 | 2682500.5001 | 1246862.7494 | 2682487.4973 | 1246885.6854 | 2682484.1717 | 1246889.0638 | 2682480.4898 | 1246891.9925 | 2682476.0688 | 1246894.2883 | 2682438.9424 | 1246906.5812 | 2682432.9145 | 1246908.1875 | 2682426.8689 | 1246914.319 | 2682421.2616 | 1246909.0373 | 2682417.1205 | 1246913.483
10 | 2682417.1205 | 1246913.483 | 2682410.4251 | 1246907.6746 | 2682403.6307 | 1246902.4652 | 2682390.4523 | 1246892.4192 | 2682375.8429 | 1246883.1429 | 2682373.1181 | 1246881.5957
11 | 2682360.258 | 1246802.712 | 2682360.258 | 1246802.712 | 2682361.4492 | 1246793.6441 | 2682363.2661 | 1246786.8421 | 2682366.9687 | 1246778.076 | 2682373.2697 | 1246764.8626
12 | 2682347.4278 | 1246978.5404 | 2682375.7672 | 1246949.4571 | 2682386.3038 | 1246938.563
13 | 2682373.1181 | 1246881.5957 | 2682359.2693 | 1246873.7324
14 | 2682359.528 | 1246855.2514 | 2682355.4675 | 1246862.5893 | 2682310.5739 | 1246840.183 | 2682290.3049 | 1246825.0018
15 | 2682290.3049 | 1246825.0018 | 2682286.5512 | 1246828.7525
16 | 2682290.3049 | 1246825.0018 | 2682272.6913 | 1246805.1874 | 2682243.871 | 1246756.2185 | 2682235.1384 | 1246738.0632
17 | 2682359.528 | 1246855.2514 | 2682347.4408 | 1246848.1703
18 | 2682286.5512 | 1246828.7525 | 2682296.0283 | 1246835.9379
19 | 2682215.6769 | 1246820.5525 | 2682219.3031 | 1246800.944 | 2682262.8997 | 1246809.6215 | 2682267.7743 | 1246814.9152 | 2682283.953 | 1246831.4406 | 2682286.5512 | 1246828.7525
20 | 2682347.4408 | 1246848.1703 | 2682336.8827 | 1246841.985
21 | 2682261.0885 | 1246599.9318 | 2682251.6611 | 1246593.3407 | 2682237.5387 | 1246613.6931 | 2682257.6046 | 1246627.7816 | 2682272.1205 | 1246637.8681
22 | 2682272.1205 | 1246637.8681 | 2682252.7657 | 1246663.8174
23 | 2682261.0885 | 1246599.9318 | 2682300.3968 | 1246626.38
24 | 2682240.8213 | 1246679.8314 | 2682252.7657 | 1246663.8174
25 | 2682215.6769 | 1246820.5525 | 2682237.8727 | 1246824.2852
26 | 2682296.0283 | 1246835.9379 | 2682304.8216 | 1246842.605 | 2682314.8298 | 1246848.6817 | 2682325.8008 | 1246854.5115
27 | 2682359.2693 | 1246873.7324 | 2682356.8727 | 1246872.3715 | 2682350.3118 | 1246868.2616
28 | 2682382.3089 | 1246744.3217 | 2682374.4854 | 1246762.3133 | 2682373.2697 | 1246764.8626
29 | 2682298.5304 | 1246801.2221 | 2682300.8218 | 1246806.9567 | 2682307.1371 | 1246816.7626 | 2682314.6657 | 1246825.6848 | 2682322.9006 | 1246833.7939 | 2682336.8827 | 1246841.985
30 | 2682240.8213 | 1246679.8314 | 2682247.9532 | 1246694.2207
31 | 2682263.1297 | 1246724.8408 | 2682247.9532 | 1246694.2207
32 | 2682335.6112 | 1246859.6553 | 2682328.3879 | 1246855.8862 | 2682325.8008 | 1246854.5115
33 | 2682271.3969 | 1246741.1195 | 2682269.9663 | 1246738.6342 | 2682263.1297 | 1246724.8408
34 | 2682271.3969 | 1246741.1195 | 2682278.9214 | 1246754.192 | 2682280.4786 | 1246757.1856
35 | 2682287.414 | 1246770.519 | 2682280.4786 | 1246757.1856
36 | 2682293.3579 | 1246781.9459 | 2682287.414 | 1246770.519
37 | 2682382.3089 | 1246744.3217 | 2682388.7351 | 1246729.5435
38 | 2682388.7351 | 1246729.5435 | 2682391.9426 | 1246722.1675
39 | 2682397.3408 | 1246709.7532 | 2682391.9426 | 1246722.1675
40 | 2682400.5324 | 1246702.3784 | 2682400.2461 | 1246703.0722 | 2682397.3408 | 1246709.7532
41 | 2682293.3579 | 1246781.9459 | 2682299.2984 | 1246772.4992 | 2682303.4402 | 1246766.0874
42 | 2682293.3579 | 1246781.9459 | 2682294.8516 | 1246788.2729
43 | 2682316.9317 | 1246745.2017 | 2682303.4402 | 1246766.0874
44 | 2682298.5304 | 1246801.2221 | 2682297.0109 | 1246797.4191 | 2682294.8516 | 1246788.2729
45 | 2682350.3118 | 1246868.2616 | 2682341.3703 | 1246862.6603 | 2682335.6112 | 1246859.6553

## bus_geodata
| x | y | coords
0 | 2682403.4356 | 1246822.5511
1 | 2682411.94 | 1246830.1288
2 | 2682390.144 | 1246802.6492
3 | 2682423.3632 | 1246870.1417
4 | 2682364.6746 | 1246812.6917
5 | 2682419.4586 | 1246879.5239
6 | 2682360.9014 | 1246813.4955
7 | 2682367.1093 | 1246821.1517
8 | 2682417.1205 | 1246913.483
9 | 2682360.258 | 1246802.712
10 | 2682347.4278 | 1246978.5404
11 | 2682373.1181 | 1246881.5957
12 | 2682290.3049 | 1246825.0018
13 | 2682359.528 | 1246855.2514
14 | 2682286.5512 | 1246828.7525
15 | 2682235.1384 | 1246738.0632
16 | 2682347.4408 | 1246848.1703
17 | 2682386.3038 | 1246938.563
18 | 2682272.1205 | 1246637.8681
19 | 2682261.0885 | 1246599.9318
20 | 2682252.7657 | 1246663.8174
21 | 2682215.6769 | 1246820.5525
22 | 2682237.8727 | 1246824.2852
23 | 2682296.0283 | 1246835.9379
24 | 2682300.3968 | 1246626.38
25 | 2682359.2693 | 1246873.7324
26 | 2682373.2697 | 1246764.8626
27 | 2682336.8827 | 1246841.985
28 | 2682240.8213 | 1246679.8314
29 | 2682247.9532 | 1246694.2207
30 | 2682325.8008 | 1246854.5115
31 | 2682263.1297 | 1246724.8408
32 | 2682271.3969 | 1246741.1195
33 | 2682280.4786 | 1246757.1856
34 | 2682287.414 | 1246770.519
35 | 2682382.3089 | 1246744.3217
36 | 2682388.7351 | 1246729.5435
37 | 2682391.9426 | 1246722.1675
38 | 2682397.3408 | 1246709.7532
39 | 2682400.5324 | 1246702.3784
40 | 2682293.3579 | 1246781.9459
41 | 2682303.4402 | 1246766.0874
42 | 2682294.8516 | 1246788.2729
43 | 2682316.9317 | 1246745.2017
44 | 2682298.5304 | 1246801.2221
45 | 2682335.6112 | 1246859.6553
46 | 2682350.3118 | 1246868.2616
47 | 2682293.3579 | 1246781.9459

## line_std_types
| c_nf_per_km | r_ohm_per_km | x_ohm_per_km | max_i_ka | type | q_mm2 | alpha | voltage_rating
NAYY 4x50 SE | 210 | 0.642 | 0.083 | 0.142 | cs | 50 | 0.00403 | LV
NAYY 4x120 SE | 264 | 0.225 | 0.08 | 0.242 | cs | 120 | 0.00403 | LV
NAYY 4x150 SE | 261 | 0.208 | 0.08 | 0.27 | cs | 150 | 0.00403 | LV
NA2XS2Y 1x95 RM/25 12/20 kV | 216 | 0.313 | 0.132 | 0.252 | cs | 95 | 0.00403 | MV
NA2XS2Y 1x185 RM/25 12/20 kV | 273 | 0.161 | 0.117 | 0.362 | cs | 185 | 0.00403 | MV
NA2XS2Y 1x240 RM/25 12/20 kV | 304 | 0.122 | 0.112 | 0.421 | cs | 240 | 0.00403 | MV
NA2XS2Y 1x95 RM/25 6/10 kV | 315 | 0.313 | 0.123 | 0.249 | cs | 95 | 0.00403 | MV
NA2XS2Y 1x185 RM/25 6/10 kV | 406 | 0.161 | 0.11 | 0.358 | cs | 185 | 0.00403 | MV
NA2XS2Y 1x240 RM/25 6/10 kV | 456 | 0.122 | 0.105 | 0.416 | cs | 240 | 0.00403 | MV
NA2XS2Y 1x150 RM/25 12/20 kV | 250 | 0.206 | 0.116 | 0.319 | cs | 150 | 0.00403 | MV
NA2XS2Y 1x120 RM/25 12/20 kV | 230 | 0.253 | 0.119 | 0.283 | cs | 120 | 0.00403 | MV
NA2XS2Y 1x70 RM/25 12/20 kV | 190 | 0.443 | 0.132 | 0.22 | cs | 70 | 0.00403 | MV
NA2XS2Y 1x150 RM/25 6/10 kV | 360 | 0.206 | 0.11 | 0.315 | cs | 150 | 0.00403 | MV
NA2XS2Y 1x120 RM/25 6/10 kV | 340 | 0.253 | 0.113 | 0.28 | cs | 120 | 0.00403 | MV
NA2XS2Y 1x70 RM/25 6/10 kV | 280 | 0.443 | 0.123 | 0.217 | cs | 70 | 0.00403 | MV
N2XS(FL)2Y 1x120 RM/35 64/110 kV | 112 | 0.153 | 0.166 | 0.366 | cs | 120 | 0.00393 | HV
N2XS(FL)2Y 1x185 RM/35 64/110 kV | 125 | 0.099 | 0.156 | 0.457 | cs | 185 | 0.00393 | HV
N2XS(FL)2Y 1x240 RM/35 64/110 kV | 135 | 0.075 | 0.149 | 0.526 | cs | 240 | 0.00393 | HV
N2XS(FL)2Y 1x300 RM/35 64/110 kV | 144 | 0.06 | 0.144 | 0.588 | cs | 300 | 0.00393 | HV
15-AL1/3-ST1A 0.4 | 11 | 1.8769 | 0.35 | 0.105 | ol | 16 | 0.00403 | LV
24-AL1/4-ST1A 0.4 | 11.25 | 1.2012 | 0.335 | 0.14 | ol | 24 | 0.00403 | LV
48-AL1/8-ST1A 0.4 | 12.2 | 0.5939 | 0.3 | 0.21 | ol | 48 | 0.00403 | LV
94-AL1/15-ST1A 0.4 | 13.2 | 0.306 | 0.29 | 0.35 | ol | 94 | 0.00403 | LV
34-AL1/6-ST1A 10.0 | 9.7 | 0.8342 | 0.36 | 0.17 | ol | 34 | 0.00403 | MV
48-AL1/8-ST1A 10.0 | 10.1 | 0.5939 | 0.35 | 0.21 | ol | 48 | 0.00403 | MV
70-AL1/11-ST1A 10.0 | 10.4 | 0.4132 | 0.339 | 0.29 | ol | 70 | 0.00403 | MV
94-AL1/15-ST1A 10.0 | 10.75 | 0.306 | 0.33 | 0.35 | ol | 94 | 0.00403 | MV
122-AL1/20-ST1A 10.0 | 11.1 | 0.2376 | 0.323 | 0.41 | ol | 122 | 0.00403 | MV
149-AL1/24-ST1A 10.0 | 11.25 | 0.194 | 0.315 | 0.47 | ol | 149 | 0.00403 | MV
34-AL1/6-ST1A 20.0 | 9.15 | 0.8342 | 0.382 | 0.17 | ol | 34 | 0.00403 | MV
48-AL1/8-ST1A 20.0 | 9.5 | 0.5939 | 0.372 | 0.21 | ol | 48 | 0.00403 | MV
70-AL1/11-ST1A 20.0 | 9.7 | 0.4132 | 0.36 | 0.29 | ol | 70 | 0.00403 | MV
94-AL1/15-ST1A 20.0 | 10 | 0.306 | 0.35 | 0.35 | ol | 94 | 0.00403 | MV
122-AL1/20-ST1A 20.0 | 10.3 | 0.2376 | 0.344 | 0.41 | ol | 122 | 0.00403 | MV
149-AL1/24-ST1A 20.0 | 10.5 | 0.194 | 0.337 | 0.47 | ol | 149 | 0.00403 | MV
184-AL1/30-ST1A 20.0 | 10.75 | 0.1571 | 0.33 | 0.535 | ol | 184 | 0.00403 | MV
243-AL1/39-ST1A 20.0 | 11 | 0.1188 | 0.32 | 0.645 | ol | 243 | 0.00403 | MV
48-AL1/8-ST1A 110.0 | 8 | 0.5939 | 0.46 | 0.21 | ol | 48 | 0.00403 | HV
70-AL1/11-ST1A 110.0 | 8.4 | 0.4132 | 0.45 | 0.29 | ol | 70 | 0.00403 | HV
94-AL1/15-ST1A 110.0 | 8.65 | 0.306 | 0.44 | 0.35 | ol | 94 | 0.00403 | HV
122-AL1/20-ST1A 110.0 | 8.5 | 0.2376 | 0.43 | 0.41 | ol | 122 | 0.00403 | HV
149-AL1/24-ST1A 110.0 | 8.75 | 0.194 | 0.41 | 0.47 | ol | 149 | 0.00403 | HV
184-AL1/30-ST1A 110.0 | 8.8 | 0.1571 | 0.4 | 0.535 | ol | 184 | 0.00403 | HV
243-AL1/39-ST1A 110.0 | 9 | 0.1188 | 0.39 | 0.645 | ol | 243 | 0.00403 | HV
305-AL1/39-ST1A 110.0 | 9.2 | 0.0949 | 0.38 | 0.74 | ol | 305 | 0.00403 | HV
490-AL1/64-ST1A 110.0 | 9.75 | 0.059 | 0.37 | 0.96 | ol | 490 | 0.00403 | HV
679-AL1/86-ST1A 110.0 | 9.95 | 0.042 | 0.36 | 1.15 | ol | 679 | 0.00403 | HV
490-AL1/64-ST1A 220.0 | 10 | 0.059 | 0.285 | 0.96 | ol | 490 | 0.00403 | HV
679-AL1/86-ST1A 220.0 | 11.7 | 0.042 | 0.275 | 1.15 | ol | 679 | 0.00403 | HV
490-AL1/64-ST1A 380.0 | 11 | 0.059 | 0.253 | 0.96 | ol | 490 | 0.00403 | HV
679-AL1/86-ST1A 380.0 | 14.6 | 0.042 | 0.25 | 1.15 | ol | 679 | 0.00403 | HV

## trafo_std_types
| i0_percent | pfe_kw | vkr_percent | sn_mva | vn_lv_kv | vn_hv_kv | vk_percent | shift_degree | vector_group | tap_side | tap_neutral | tap_min | tap_max | tap_step_degree | tap_step_percent | tap_phase_shifter
160 MVA 380/110 kV | 0.06 | 60 | 0.25 | 160 | 110 | 380 | 12.2 | 0 | Yy0 | hv | 0 | -9 | 9 | 0 | 1.5 | FALSE
100 MVA 220/110 kV | 0.06 | 55 | 0.26 | 100 | 110 | 220 | 12 | 0 | Yy0 | hv | 0 | -9 | 9 | 0 | 1.5 | FALSE
63 MVA 110/20 kV | 0.04 | 22 | 0.32 | 63 | 20 | 110 | 18 | 150 | YNd5 | hv | 0 | -9 | 9 | 0 | 1.5 | FALSE
40 MVA 110/20 kV | 0.05 | 18 | 0.34 | 40 | 20 | 110 | 16.2 | 150 | YNd5 | hv | 0 | -9 | 9 | 0 | 1.5 | FALSE
25 MVA 110/20 kV | 0.07 | 14 | 0.41 | 25 | 20 | 110 | 12 | 150 | YNd5 | hv | 0 | -9 | 9 | 0 | 1.5 | FALSE
63 MVA 110/10 kV | 0.04 | 22 | 0.32 | 63 | 10 | 110 | 18 | 150 | YNd5 | hv | 0 | -9 | 9 | 0 | 1.5 | FALSE
40 MVA 110/10 kV | 0.05 | 18 | 0.34 | 40 | 10 | 110 | 16.2 | 150 | YNd5 | hv | 0 | -9 | 9 | 0 | 1.5 | FALSE
25 MVA 110/10 kV | 0.07 | 14 | 0.41 | 25 | 10 | 110 | 12 | 150 | YNd5 | hv | 0 | -9 | 9 | 0 | 1.5 | FALSE
0.25 MVA 20/0.4 kV | 0.32 | 0.8 | 1.44 | 0.25 | 0.4 | 20 | 6 | 150 | Yzn5 | hv | 0 | -2 | 2 | 0 | 2.5 | FALSE
0.4 MVA 20/0.4 kV | 0.3375 | 1.35 | 1.425 | 0.4 | 0.4 | 20 | 6 | 150 | Dyn5 | hv | 0 | -2 | 2 | 0 | 2.5 | FALSE
0.63 MVA 20/0.4 kV | 0.2619 | 1.65 | 1.206 | 0.63 | 0.4 | 20 | 6 | 150 | Dyn5 | hv | 0 | -2 | 2 | 0 | 2.5 | FALSE
0.25 MVA 10/0.4 kV | 0.24 | 0.6 | 1.2 | 0.25 | 0.4 | 10 | 4 | 150 | Dyn5 | hv | 0 | -2 | 2 | 0 | 2.5 | FALSE
0.4 MVA 10/0.4 kV | 0.2375 | 0.95 | 1.325 | 0.4 | 0.4 | 10 | 4 | 150 | Dyn5 | hv | 0 | -2 | 2 | 0 | 2.5 | FALSE
0.63 MVA 10/0.4 kV | 0.1873 | 1.18 | 1.0794 | 0.63 | 0.4 | 10 | 4 | 150 | Dyn5 | hv | 0 | -2 | 2 | 0 | 2.5 | FALSE

## trafo3w_std_types
| sn_hv_mva | sn_mv_mva | sn_lv_mva | vn_hv_kv | vn_mv_kv | vn_lv_kv | vk_hv_percent | vk_mv_percent | vk_lv_percent | vkr_hv_percent | vkr_mv_percent | vkr_lv_percent | pfe_kw | i0_percent | shift_mv_degree | shift_lv_degree | vector_group | tap_side | tap_neutral | tap_min | tap_max | tap_step_percent
63/25/38 MVA 110/20/10 kV | 63 | 25 | 38 | 110 | 20 | 10 | 10.4 | 10.4 | 10.4 | 0.28 | 0.32 | 0.35 | 35 | 0.89 | 0 | 0 | YN0yn0yn0 | hv | 0 | -10 | 10 | 1.2
63/25/38 MVA 110/10/10 kV | 63 | 25 | 38 | 110 | 10 | 10 | 10.4 | 10.4 | 10.4 | 0.28 | 0.32 | 0.35 | 35 | 0.89 | 0 | 0 | YN0yn0yn0 | hv | 0 | -10 | 10 | 1.2

## fuse_std_types
| fuse_type | i_rated_a | t_avg | t_min | t_total | x_avg | x_min | x_total
HV 100A | HV 100A | 100 | 0 | [10.0, 3.64, 0.854, 0.281, 0.1, 0.0531, 0.022, 0.01] | [10.0, 4.267, 1.21, 0.403, 0.1, 0.058, 0.022, 0.01] | 0 | [300.0, 350.0, 450.0, 550.0, 700.0, 850.0, 1200.0, 1752.0] | [600.0, 700.0, 900.0, 1150.0, 1665.0, 2000.0, 3000.0, 4313.0]
HV 10A | HV 10A | 10 | 0 | [10.0, 1675.0, 0.344, 0.156, 0.1, 0.0417, 0.0171, 0.01] | [10.0, 1.3, 0.3, 0.155, 0.1, 0.0555, 0.023, 0.01] | 0 | [30.0, 32.0, 35.0, 37.0, 39.0, 50.0, 70.0, 88.0] | [60.0, 70.0, 80.0, 87.0, 94.0, 110.0, 150.0, 216.0]
HV 125A | HV 125A | 125 | 0 | [10.0, 1.82, 0.344, 0.1, 0.0467, 0.0269, 0.01] | [10.0, 2.478, 0.426, 0.1, 0.0427, 0.0211, 0.01] | 0 | [375.0, 500.0, 700.0, 925.0, 1200.0, 1500.0, 2341.0] | [750.0, 1000.0, 1500.0, 2200.0, 3000.0, 4000.0, 5765.0]
HV 160A | HV 160A | 160 | 0 | [10.0, 4.15, 1.03, 0.198, 0.1, 0.051, 0.0172, 0.01] | [10.0, 2.3, 0.734, 0.274, 0.1, 0.046, 0.0177, 0.01] | 0 | [480.0, 550.0, 700.0, 1000.0, 1260.0, 1600.0, 2500.0, 3227.0] | [960.0, 1300.0, 1700.0, 2200.0, 2996.0, 4000.0, 6000.0, 7946.0]
HV 16A | HV 16A | 16 | 0 | [10.0, 0.352, 0.164, 0.1, 0.0649, 0.0342, 0.01] | [10.0, 2.34, 0.722, 0.181, 0.1, 0.055, 0.0296, 0.01] | 0 | [48.0, 60.0, 65.0, 71.0, 80.0, 100.0, 162.0] | [96.0, 110.0, 125.0, 150.0, 168.0, 200.0, 250.0, 398.0]
HV 200A | HV 200A | 200 | 0 | [10.0, 4.267, 1.21, 0.403, 0.1, 0.058, 0.022, 0.01] | [10.0, 3.73, 1.654, 0.328, 0.1, 0.0531, 0.019, 0.01] | 0 | [600.0, 700.0, 900.0, 1150.0, 1665.0, 2000.0, 3000.0, 4313.0] | [1200.0, 1500.0, 1800.0, 2700.0, 3960.0, 5000.0, 7500.0, 10620.0]
HV 20A | HV 20A | 20 | 0 | [10.0, 1.3, 0.3, 0.155, 0.1, 0.0555, 0.023, 0.01] | [10.0, 1.3, 0.161, 0.1, 0.0611, 0.0399, 0.0141, 0.01] | 0 | [60.0, 70.0, 80.0, 87.0, 94.0, 110.0, 150.0, 216.0] | [120.0, 150.0, 200.0, 223.0, 260.0, 300.0, 450.0, 532.0]
HV 25A | HV 25A | 25 | 0 | [10.0, 2.512, 0.833, 0.299, 0.1, 0.0372, 0.0223, 0.01] | [10.0, 3.125, 0.597, 0.198, 0.1, 0.0378, 0.022, 0.01] | 0 | [75.0, 82.0, 90.0, 100.0, 124.0, 170.0, 200.0, 289.0] | [150.0, 170.0, 210.0, 250.0, 294.0, 400.0, 500.0, 711.0]
HV 31.5A | HV 31.5A | 31.5 | 0 | [10.0, 2.34, 0.722, 0.181, 0.1, 0.055, 0.0296, 0.01] | [10.0, 2.84, 0.368, 0.164, 0.1, 0.0621, 0.0378, 0.0195, 0.01] | 0 | [95.0, 110.0, 125.0, 150.0, 165.0, 200.0, 250.0, 390.0] | [189.0, 220.0, 300.0, 350.0, 393.0, 450.0, 530.0, 700.0, 960.0]
HV 40A | HV 40A | 40 | 0 | [10.0, 1.3, 0.161, 0.1, 0.0611, 0.0399, 0.0141, 0.01] | [10.0, 2.05, 0.369, 0.198, 0.1, 0.051, 0.0298, 0.01] | 0 | [120.0, 150.0, 200.0, 223.0, 260.0, 300.0, 450.0, 532.0] | [240.0, 300.0, 400.0, 450.0, 530.0, 650.0, 800.0, 1311.0]
HV 50A | HV 50A | 50 | 0 | [10.0, 3.215, 0.597, 0.198, 0.1, 0.0378, 0.022, 0.01] | [10.0, 3.64, 0.854, 0.281, 0.1, 0.0531, 0.022, 0.01] | 0 | [150.0, 170.0, 210.0, 250.0, 294.0, 400.0, 500.0, 711.0] | [300.0, 350.0, 450.0, 550.0, 700.0, 850.0, 1200.0, 1752.0]
HV 6.3A | HV 6.3A | 6.3 | 0 | [10.0, 1.39, 0.344, 0.168, 0.1, 0.056, 0.0263, 0.01] | [10.0, 1.711, 0.516, 0.198, 0.1, 0.0634, 0.0303, 0.01] | 0 | [19.0, 19.5, 20.4, 20.8, 22.0, 25.0, 32.0, 48.0] | [38.0, 40.0, 43.0, 48.0, 53.0, 60.0, 75.0, 118.0]
HV 63A | HV 63A | 63 | 0 | [10.0, 2.84, 0.368, 0.164, 0.1, 0.0621, 0.0378, 0.0195, 0.01] | [10.0, 1.82, 0.344, 0.1, 0.0467, 0.0269, 0.01] | 0 | [189.0, 220.0, 300.0, 350.0, 393.0, 450.0, 530.0, 700.0, 961.0] | [378.0, 500.0, 700.0, 934.0, 1200.0, 1500.0, 2366.0]
HV 80A | HV 80A | 80 | 0 | [10.0, 2.05, 0.369, 0.198, 0.1, 0.051, 0.0298, 0.01] | [10.0, 4.15, 1.03, 0.198, 0.1, 0.051, 0.0172, 0.01] | 0 | [240.0, 300.0, 400.0, 450.0, 530.0, 650.0, 800.0, 1311.0] | [480.0, 550.0, 700.0, 1000.0, 1260.0, 1600.0, 2500.0, 3227.0]
Siemens NH-1-100 | Siemens NH-1-100 | 100 | [5400.0, 2000.0, 400.0, 20.0, 1.0, 0.2, 0.012, 0.004] | 0 | 0 | [150.0, 190.0, 250.0, 430.0, 900.0, 1250.0, 2700.0, 3600.0] | 0 | 0
Siemens NH-1-125 | Siemens NH-1-125 | 125 | [4800.0, 120.0, 7.0, 0.1, 0.004] | 0 | 0 | [180.0, 400.0, 740.0, 2000.0, 4250.0] | 0 | 0
Siemens NH-1-16 | Siemens NH-1-16 | 16 | [4000.0, 400.0, 2.0, 0.1, 0.04, 0.01] | 0 | 0 | [26.0, 35.0, 75.0, 150.0, 200.0, 300.0] | 0 | 0
Siemens NH-1-160 | Siemens NH-1-160 | 160 | [4800.0, 120.0, 7.0, 0.1, 0.004] | 0 | 0 | [210.0, 500.0, 900.0, 2300.0, 5000.0] | 0 | 0
Siemens NH-1-25 | Siemens NH-1-25 | 25 | [4000.0, 1000.0, 10.0, 0.2, 0.02, 0.01] | 0 | 0 | [40.0, 50.0, 100.0, 210.0, 400.0, 500.0] | 0 | 0
Siemens NH-1-50 | Siemens NH-1-50 | 50 | [4000.0, 40.0, 4.0, 1.0, 0.02, 0.01] | 0 | 0 | [86.0, 200.0, 300.0, 400.0, 1000.0, 1280.0] | 0 | 0
Siemens NH-1-63 | Siemens NH-1-63 | 63 | [4000.0, 100.0, 10.0, 2.0, 0.04, 0.01] | 0 | 0 | [100.0, 200.0, 300.0, 400.0, 1000.0, 1500.0] | 0 | 0
Siemens NH-1-80 | Siemens NH-1-80 | 80 | [4800.0, 120.0, 7.0, 0.1, 0.01] | 0 | 0 | [150.58, 250.0, 450.0, 1150.0, 2470.0] | 0 | 0
Siemens NH-2-1000 | Siemens NH-2-1000 | 1000 | [4800.0, 120.0, 7.0, 0.1, 0.004] | 0 | 0 | [1900.0, 3500.0, 8400.0, 24000.0, 52000.0] | 0 | 0
Siemens NH-2-200 | Siemens NH-2-200 | 200 | [4800.0, 120.0, 7.0, 0.1, 0.004] | 0 | 0 | [280.0, 650.0, 1200.0, 3000.0, 7000.0] | 0 | 0
Siemens NH-2-224 | Siemens NH-2-224 | 224 | [4800.0, 120.0, 7.0, 0.2, 0.04, 0.004] | 0 | 0 | [400.0, 750.0, 1453.0, 3025.0, 4315.0, 7600.0] | 0 | 0
Siemens NH-2-250 | Siemens NH-2-250 | 250 | [4800.0, 120.0, 7.0, 0.1, 0.004] | 0 | 0 | [450.0, 800.0, 1650.0, 4000.0, 8500.0] | 0 | 0
Siemens NH-2-315 | Siemens NH-2-315 | 315 | [4800.0, 120.0, 7.0, 0.1, 0.004] | 0 | 0 | [550.0, 920.0, 1900.0, 5000.0, 11000.0] | 0 | 0
Siemens NH-2-355 | Siemens NH-2-355 | 355 | [4800.0, 120.0, 6.0, 0.1, 0.004] | 0 | 0 | [650.0, 1116.27, 2350.0, 5840.0, 12790.0] | 0 | 0
Siemens NH-2-400 | Siemens NH-2-400 | 400 | [4800.0, 120.0, 7.0, 0.1, 0.004] | 0 | 0 | [720.0, 1350.0, 2800.0, 6500.0, 15000.0] | 0 | 0
Siemens NH-2-425 | Siemens NH-2-425 | 425 | [4800.0, 120.0, 7.0, 0.1, 0.004] | 0 | 0 | [850.0, 1500.0, 3050.0, 7500.0, 16500.0] | 0 | 0
Siemens NH-2-630 | Siemens NH-2-630 | 630 | [4800.0, 120.0, 7.0, 0.1, 0.004] | 0 | 0 | [1200.0, 2000.0, 4800.0, 12000.0, 26000.0] | 0 | 0

## res_bus
| vm_pu | va_degree | p_mw | q_mvar
0 | 0.97704 | -0.44144 | 0.0011465 | 0.00028734
1 | 0.9775 | -0.4323 | 0.0001477 | 3.7018e-05
2 | 0.97606 | -0.46057 | 0 | 0
3 | 0.97991 | -0.38538 | 0.00077917 | 0.00019528
4 | 0.97487 | -0.4839 | 0 | 0
5 | 0.98045 | -0.37478 | 0 | 0
6 | 0.97472 | -0.48689 | 0 | 0
7 | 0.97487 | -0.48396 | 0.00037352 | 9.3612e-05
8 | 0.98176 | -0.34943 | 0 | 0
9 | 0.97429 | -0.4953 | 0.0025627 | 0.00064228
10 | 0.98087 | -0.36705 | 0 | 0
11 | 0.98295 | -0.32646 | 0.0019068 | 0.00047788
12 | 0.98597 | -0.26797 | 0 | 0
13 | 0.99129 | -0.16556 | 0 | 0
14 | 0.98565 | -0.27419 | 0 | 0
15 | 0.98539 | -0.27926 | 0.0060813 | 0.0015241
16 | 0.99218 | -0.14856 | 0.00070018 | 0.00017548
17 | 0.98077 | -0.36891 | 0.0018329 | 0.00045936
18 | 0.98988 | -0.19408 | 0 | 0
19 | 0.98746 | -0.24099 | 0 | 0
20 | 0.99087 | -0.1748 | 0.0079976 | 0.0020044
21 | 0.98211 | -0.3431 | 0 | 0
22 | 0.98131 | -0.35887 | 0.038871 | 0.009742
23 | 0.98514 | -0.284 | 0.03696 | 0.0092629
24 | 0.986 | -0.26942 | 0.033519 | 0.0084005
25 | 0.98331 | -0.31948 | 0.0017473 | 0.0004379
26 | 0.97279 | -0.52485 | 0.0085239 | 0.0021363
27 | 0.99296 | -0.13367 | 0.00073622 | 0.00018451
28 | 0.99164 | -0.16008 | 0 | 0
29 | 0.99225 | -0.14827 | 0.0091266 | 0.0022873
30 | 0.98424 | -0.30139 | 0.0013906 | 0.00034852
31 | 0.99384 | -0.11768 | 0.011672 | 0.0029253
32 | 0.99488 | -0.097616 | 0.0071392 | 0.0017893
33 | 0.99606 | -0.075065 | 0.0041593 | 0.0010424
34 | 0.99707 | -0.055646 | 0.0049518 | 0.001241
35 | 0.97214 | -0.5378 | 0.0060487 | 0.0015159
36 | 0.97176 | -0.54531 | 0.0043526 | 0.0010909
37 | 0.9716 | -0.54842 | 0.0042046 | 0.0010538
38 | 0.97139 | -0.55259 | 0.0039573 | 0.0009918
39 | 0.97129 | -0.55449 | 0.012747 | 0.0031948
40 | 0.998 | -0.037919 | 0 | 0
41 | 1 | 0 | -0.24144 | -0.06137
42 | 0.99754 | -0.046598 | 0.0063858 | 0.0016004
43 | 0.99988 | -0.0023593 | 0.005443 | 0.0013642
44 | 0.99663 | -0.063879 | 0.0077457 | 0.0019413
45 | 0.98397 | -0.30673 | 0.0015573 | 0.0003903
46 | 0.98355 | -0.31472 | 0.0016787 | 0.00042073
47 | 0.99998 | 149.9956 | 0 | 0

## res_line
| p_from_mw | q_from_mvar | p_to_mw | q_to_mvar | pl_mw | ql_mvar | i_from_ka | i_to_ka | i_ka | vm_from_pu | va_from_degree | vm_to_pu | va_to_degree | loading_percent
0 | -0.04412 | -0.011134 | 0.044139 | 0.011146 | 1.9302e-05 | 1.221e-05 | 0.067221 | 0.067221 | 0.067221 | 0.97704 | -0.44144 | 0.9775 | -0.4323 | 18.4674
1 | 0.042973 | 0.010847 | -0.042934 | -0.010822 | 3.9339e-05 | 2.4871e-05 | 0.065475 | 0.065475 | 0.065475 | 0.97704 | -0.44144 | 0.97606 | -0.46057 | 17.9878
2 | -0.044287 | -0.011183 | 0.044387 | 0.011246 | 9.9827e-05 | 6.3154e-05 | 0.067446 | 0.067446 | 0.067446 | 0.9775 | -0.4323 | 0.97991 | -0.38538 | 18.5292
3 | 0.042934 | 0.010822 | -0.042886 | -0.010792 | 4.7871e-05 | 3.0266e-05 | 0.065475 | 0.065476 | 0.065476 | 0.97606 | -0.46057 | 0.97487 | -0.4839 | 17.9878
4 | -0.045166 | -0.011442 | 0.045189 | 0.011456 | 2.3e-05 | 1.4556e-05 | 0.068629 | 0.068629 | 0.068629 | 0.97991 | -0.38538 | 0.98045 | -0.37478 | 18.8542
5 | 0.042513 | 0.010698 | -0.042506 | -0.010694 | 6.0774e-06 | 3.8416e-06 | 0.064906 | 0.064906 | 0.064906 | 0.97487 | -0.4839 | 0.97472 | -0.48689 | 17.8312
6 | 0.00037352 | 9.3503e-05 | -0.00037352 | -9.3612e-05 | 1.0743e-09 | -1.0921e-07 | 0.00057009 | 0.00057013 | 0.00057013 | 0.97487 | -0.4839 | 0.97487 | -0.48396 | 0.15663
7 | -0.045189 | -0.011456 | 0.045244 | 0.01149 | 5.5136e-05 | 3.371e-05 | 0.068629 | 0.068629 | 0.068629 | 0.98045 | -0.37478 | 0.98176 | -0.34943 | 9.4271
8 | 0.042506 | 0.010694 | -0.042489 | -0.010683 | 1.7066e-05 | 1.0788e-05 | 0.064906 | 0.064906 | 0.064906 | 0.97472 | -0.48689 | 0.97429 | -0.4953 | 17.8312
9 | 0.0018346 | 0.00045306 | -0.001833 | -0.00045876 | 1.5307e-06 | -5.696e-06 | 0.0027782 | 0.0027805 | 0.0027805 | 0.98176 | -0.34943 | 0.98087 | -0.36705 | 0.76388
10 | -0.047078 | -0.011943 | 0.04713 | 0.011975 | 5.2042e-05 | 3.1929e-05 | 0.071407 | 0.071406 | 0.071407 | 0.98176 | -0.34943 | 0.98295 | -0.32646 | 9.8086
11 | 0.039927 | 0.010041 | -0.03987 | -0.010006 | 5.6275e-05 | 3.5515e-05 | 0.060992 | 0.060992 | 0.060992 | 0.97429 | -0.4953 | 0.97279 | -0.52485 | 16.756
12 | 0.001833 | 0.00045876 | -0.0018329 | -0.00045936 | 1.6169e-07 | -6.003e-07 | 0.0027805 | 0.0027808 | 0.0027808 | 0.98087 | -0.36705 | 0.98077 | -0.36891 | 0.76395
13 | -0.049037 | -0.012453 | 0.049054 | 0.012463 | 1.6481e-05 | 1.0144e-05 | 0.074293 | 0.074293 | 0.074293 | 0.98295 | -0.32646 | 0.98331 | -0.31948 | 10.205
14 | -0.13768 | -0.034799 | 0.13835 | 0.035232 | 0.0006797 | 0.00043286 | 0.20788 | 0.20788 | 0.20788 | 0.98597 | -0.26797 | 0.99129 | -0.16556 | 28.5553
15 | 0.13159 | 0.033274 | -0.13155 | -0.033249 | 3.9228e-05 | 2.4971e-05 | 0.1987 | 0.1987 | 0.1987 | 0.98597 | -0.26797 | 0.98565 | -0.27419 | 27.294
16 | 0.0060845 | 0.0015249 | -0.0060813 | -0.0015241 | 3.2722e-06 | 7.7525e-07 | 0.0091827 | 0.0091831 | 0.0091831 | 0.98597 | -0.26797 | 0.98539 | -0.27926 | 2.5228
17 | -0.13835 | -0.035232 | 0.13847 | 0.035304 | 0.00011351 | 7.2284e-05 | 0.20788 | 0.20788 | 0.20788 | 0.99129 | -0.16556 | 0.99218 | -0.14856 | 28.5552
18 | 0.092523 | 0.023408 | -0.092479 | -0.02338 | 4.3557e-05 | 2.7573e-05 | 0.13976 | 0.13976 | 0.13976 | 0.98565 | -0.27419 | 0.98514 | -0.284 | 19.1976
19 | 0.039028 | 0.0098412 | -0.0389 | -0.0097604 | 0.00012827 | 8.084e-05 | 0.058942 | 0.058942 | 0.058942 | 0.98565 | -0.27419 | 0.98211 | -0.3431 | 16.1929
20 | -0.13917 | -0.03548 | 0.13927 | 0.035544 | 0.00010015 | 6.3782e-05 | 0.20893 | 0.20893 | 0.20893 | 0.99218 | -0.14856 | 0.99296 | -0.13367 | 28.6994
21 | 0.033639 | 0.0084762 | -0.033564 | -0.008429 | 7.5294e-05 | 4.7182e-05 | 0.050584 | 0.050584 | 0.050584 | 0.98988 | -0.19408 | 0.98746 | -0.24099 | 13.8968
22 | -0.033639 | -0.0084762 | 0.03367 | 0.0084957 | 3.1062e-05 | 1.9463e-05 | 0.050584 | 0.050584 | 0.050584 | 0.98988 | -0.19408 | 0.99087 | -0.1748 | 13.8967
23 | 0.033564 | 0.008429 | -0.033519 | -0.0084005 | 4.5461e-05 | 2.849e-05 | 0.050584 | 0.050585 | 0.050585 | 0.98746 | -0.24099 | 0.986 | -0.26942 | 13.8968
24 | -0.041668 | -0.0105 | 0.041697 | 0.010519 | 2.9353e-05 | 1.8528e-05 | 0.062594 | 0.062594 | 0.062594 | 0.99087 | -0.1748 | 0.99164 | -0.16008 | 17.1961
25 | 0.0389 | 0.0097604 | -0.038871 | -0.009742 | 2.9238e-05 | 1.8428e-05 | 0.058942 | 0.058942 | 0.058942 | 0.98211 | -0.3431 | 0.98131 | -0.35887 | 16.1929
26 | 0.05552 | 0.014118 | -0.055473 | -0.014089 | 4.6452e-05 | 2.8835e-05 | 0.083933 | 0.083933 | 0.083933 | 0.98514 | -0.284 | 0.98424 | -0.30139 | 11.5293
27 | -0.050801 | -0.012901 | 0.050813 | 0.012908 | 1.1651e-05 | 7.1904e-06 | 0.076937 | 0.076936 | 0.076937 | 0.98331 | -0.31948 | 0.98355 | -0.31472 | 10.5682
28 | 0.031346 | 0.0078693 | -0.031327 | -0.0078572 | 1.9353e-05 | 1.2108e-05 | 0.047953 | 0.047953 | 0.047953 | 0.97279 | -0.52485 | 0.97214 | -0.5378 | 13.174
29 | -0.14 | -0.035728 | 0.14048 | 0.03603 | 0.00047375 | 0.00030171 | 0.21004 | 0.21003 | 0.21004 | 0.99296 | -0.13367 | 0.99663 | -0.063879 | 28.851
30 | -0.041697 | -0.010519 | 0.041721 | 0.010533 | 2.3596e-05 | 1.4894e-05 | 0.062594 | 0.062594 | 0.062594 | 0.99164 | -0.16008 | 0.99225 | -0.14827 | 17.1961
31 | -0.050848 | -0.012821 | 0.050922 | 0.012868 | 7.457e-05 | 4.7282e-05 | 0.07628 | 0.07628 | 0.07628 | 0.99225 | -0.14827 | 0.99384 | -0.11768 | 20.9561
32 | 0.054083 | 0.01374 | -0.054069 | -0.013732 | 1.3908e-05 | 8.6196e-06 | 0.081831 | 0.081831 | 0.081831 | 0.98424 | -0.30139 | 0.98397 | -0.30673 | 11.2405
33 | -0.062594 | -0.015793 | 0.062655 | 0.015832 | 6.0199e-05 | 3.829e-05 | 0.093756 | 0.093756 | 0.093756 | 0.99384 | -0.11768 | 0.99488 | -0.097616 | 25.7572
34 | -0.069794 | -0.017621 | 0.069869 | 0.017669 | 7.5491e-05 | 4.8074e-05 | 0.10443 | 0.10443 | 0.10443 | 0.99488 | -0.097616 | 0.99606 | -0.075065 | 28.6907
35 | -0.074029 | -0.018711 | 0.074098 | 0.018755 | 6.9001e-05 | 4.3965e-05 | 0.11065 | 0.11065 | 0.11065 | 0.99606 | -0.075065 | 0.99707 | -0.055646 | 30.3977
36 | -0.079049 | -0.019996 | 0.079117 | 0.020039 | 6.7298e-05 | 4.2903e-05 | 0.11804 | 0.11804 | 0.11804 | 0.99707 | -0.055646 | 0.998 | -0.037919 | 32.4279
37 | 0.025278 | 0.0063413 | -0.025269 | -0.0063357 | 9.0483e-06 | 5.5912e-06 | 0.038695 | 0.038695 | 0.038695 | 0.97214 | -0.5378 | 0.97176 | -0.54531 | 10.6305
38 | 0.020917 | 0.0052448 | -0.020914 | -0.0052429 | 3.0944e-06 | 1.8808e-06 | 0.03203 | 0.03203 | 0.03203 | 0.97176 | -0.54531 | 0.9716 | -0.54842 | 8.7994
39 | 0.016709 | 0.0041891 | -0.016706 | -0.0041872 | 3.3245e-06 | 1.96e-06 | 0.025591 | 0.025591 | 0.025591 | 0.9716 | -0.54842 | 0.97139 | -0.55259 | 7.0304
40 | 0.012748 | 0.0031954 | -0.012747 | -0.0031948 | 1.1492e-06 | 6.3605e-07 | 0.019529 | 0.019529 | 0.019529 | 0.97139 | -0.55259 | 0.97129 | -0.55449 | 5.365
41 | -0.23392 | -0.059732 | 0.23435 | 0.060006 | 0.00042957 | 0.00027444 | 0.34916 | 0.34916 | 0.34916 | 0.998 | -0.037919 | 1 | 0 | 47.9618
42 | 0.1548 | 0.039692 | -0.15473 | -0.039651 | 6.5113e-05 | 4.1503e-05 | 0.23112 | 0.23112 | 0.23112 | 0.998 | -0.037919 | 0.99754 | -0.046598 | 31.7479
43 | 0.0054436 | 0.0013642 | -0.005443 | -0.0013642 | 6.118e-07 | 6.5387e-08 | 0.0081002 | 0.0081003 | 0.0081003 | 1 | 0 | 0.99988 | -0.0023593 | 2.2254
44 | 0.14835 | 0.03805 | -0.14822 | -0.037971 | 0.00012424 | 7.9159e-05 | 0.2216 | 0.2216 | 0.2216 | 0.99754 | -0.046598 | 0.99663 | -0.063879 | 30.4394
45 | 0.052512 | 0.013341 | -0.052491 | -0.013329 | 2.0189e-05 | 1.2488e-05 | 0.079476 | 0.079476 | 0.079476 | 0.98397 | -0.30673 | 0.98355 | -0.31472 | 10.9171

## res_trafo
| p_hv_mw | q_hv_mvar | p_lv_mw | q_lv_mvar | pl_mw | ql_mvar | i_hv_ka | i_lv_ka | vm_hv_pu | va_hv_degree | vm_lv_pu | va_lv_degree | loading_percent
0 | -1.2729e-15 | -1.3162e-15 | 0.00165 | 1.2699e-07 | 0.00165 | 1.2699e-07 | 5.2857e-17 | 0.0023815 | 0.99998 | 149.9956 | 1 | 0 | 0.2619

## res_ext_grid
| p_mw | q_mvar
0 | 0.25678 | 0.065214

## res_load
| p_mw | q_mvar
0 | 0.0011465 | 0.00028734
1 | 0.0001477 | 3.7018e-05
2 | 0.00077917 | 0.00019528
3 | 0.00037352 | 9.3612e-05
4 | 0.0025627 | 0.00064228
5 | 0.0019068 | 0.00047788
6 | 0.0060813 | 0.0015241
7 | 0.00070018 | 0.00017548
8 | 0.0018329 | 0.00045936
9 | 0.0079976 | 0.0020044
10 | 0.038871 | 0.009742
11 | 0.03696 | 0.0092629
12 | 0.033519 | 0.0084005
13 | 0.0017473 | 0.0004379
14 | 0.0085239 | 0.0021363
15 | 0.00073622 | 0.00018451
16 | 0.0091266 | 0.0022873
17 | 0.0013906 | 0.00034852
18 | 0.011672 | 0.0029253
19 | 0.0071392 | 0.0017893
20 | 0.0041593 | 0.0010424
21 | 0.0049518 | 0.001241
22 | 0.0060487 | 0.0015159
23 | 0.0043526 | 0.0010909
24 | 0.0042046 | 0.0010538
25 | 0.0039573 | 0.0009918
26 | 0.012747 | 0.0031948
27 | 0.015336 | 0.0038436
28 | 0.0063858 | 0.0016004
29 | 0.005443 | 0.0013642
30 | 0.0077457 | 0.0019413
31 | 0.0015573 | 0.0003903
32 | 0.0016787 | 0.00042073

## dtypes
| element | column | dtype
0 | bus | name | object
1 | bus | vn_kv | float64
2 | bus | type | object
3 | bus | zone | object
4 | bus | in_service | bool
5 | load | name | object
6 | load | bus | uint32
7 | load | p_mw | float64
8 | load | q_mvar | float64
9 | load | const_z_percent | float64
10 | load | const_i_percent | float64
11 | load | sn_mva | float64
12 | load | scaling | float64
13 | load | in_service | bool
14 | load | type | object
15 | ext_grid | name | object
16 | ext_grid | bus | uint32
17 | ext_grid | vm_pu | float64
18 | ext_grid | va_degree | float64
19 | ext_grid | slack_weight | float64
20 | ext_grid | in_service | bool
21 | line | name | object
22 | line | std_type | object
23 | line | from_bus | uint32
24 | line | to_bus | uint32
25 | line | length_km | float64
26 | line | r_ohm_per_km | float64
27 | line | x_ohm_per_km | float64
28 | line | c_nf_per_km | float64
29 | line | g_us_per_km | float64
30 | line | max_i_ka | float64
31 | line | df | float64
32 | line | parallel | uint32
33 | line | type | object
34 | line | in_service | bool
35 | trafo | name | object
36 | trafo | std_type | object
37 | trafo | hv_bus | uint32
38 | trafo | lv_bus | uint32
39 | trafo | sn_mva | float64
40 | trafo | vn_hv_kv | float64
41 | trafo | vn_lv_kv | float64
42 | trafo | vk_percent | float64
43 | trafo | vkr_percent | float64
44 | trafo | pfe_kw | float64
45 | trafo | i0_percent | float64
46 | trafo | shift_degree | float64
47 | trafo | tap_side | object
48 | trafo | tap_neutral | int32
49 | trafo | tap_min | int32
50 | trafo | tap_max | int32
51 | trafo | tap_step_percent | float64
52 | trafo | tap_step_degree | float64
53 | trafo | tap_pos | int32
54 | trafo | tap_phase_shifter | bool
55 | trafo | parallel | uint32
56 | trafo | df | float64
57 | trafo | in_service | bool
58 | line_geodata | coords | object
59 | bus_geodata | x | float64
60 | bus_geodata | y | float64
61 | bus_geodata | coords | object
62 | res_bus | vm_pu | float64
63 | res_bus | va_degree | float64
64 | res_bus | p_mw | float64
65 | res_bus | q_mvar | float64
66 | res_line | p_from_mw | float64
67 | res_line | q_from_mvar | float64
68 | res_line | p_to_mw | float64
69 | res_line | q_to_mvar | float64
70 | res_line | pl_mw | float64
71 | res_line | ql_mvar | float64
72 | res_line | i_from_ka | float64
73 | res_line | i_to_ka | float64
74 | res_line | i_ka | float64
75 | res_line | vm_from_pu | float64
76 | res_line | va_from_degree | float64
77 | res_line | vm_to_pu | float64
78 | res_line | va_to_degree | float64
79 | res_line | loading_percent | float64
80 | res_trafo | p_hv_mw | float64
81 | res_trafo | q_hv_mvar | float64
82 | res_trafo | p_lv_mw | float64
83 | res_trafo | q_lv_mvar | float64
84 | res_trafo | pl_mw | float64
85 | res_trafo | ql_mvar | float64
86 | res_trafo | i_hv_ka | float64
87 | res_trafo | i_lv_ka | float64
88 | res_trafo | vm_hv_pu | float64
89 | res_trafo | va_hv_degree | float64
90 | res_trafo | vm_lv_pu | float64
91 | res_trafo | va_lv_degree | float64
92 | res_trafo | loading_percent | float64
93 | res_ext_grid | p_mw | float64
94 | res_ext_grid | q_mvar | float64
95 | res_load | p_mw | float64
96 | res_load | q_mvar | float64

## parameters
| version | format_version | converged | OPF_converged | name | f_hz | sn_mva
0 | 2.14.6 | 2.14.0 | TRUE | FALSE |  | 50 | 1