## bus
| name | vn_kv | type | zone | in_service
0 | bus_LV_261-224_1_3_node_4 | 0.4 | n |  | TRUE
1 | bus_LV_261-224_1_3_node_6 | 0.4 | n |  | TRUE
2 | bus_LV_261-224_1_3_node_7 | 0.4 | n |  | TRUE
3 | bus_LV_261-224_1_3_node_43 | 0.4 | n |  | TRUE
4 | bus_LV_261-224_1_3_node_42 | 0.4 | n |  | TRUE
5 | bus_LV_261-224_1_3_node_8 | 0.4 | n |  | TRUE
6 | bus_LV_261-224_1_3_node_17 | 0.4 | n |  | TRUE
7 | bus_LV_261-224_1_3_node_46 | 0.4 | n |  | TRUE
8 | bus_LV_261-224_1_3_node_9 | 0.4 | n |  | TRUE
9 | bus_LV_261-224_1_3_node_20 | 0.4 | n |  | TRUE
10 | bus_LV_261-224_1_3_node_21 | 0.4 | n |  | TRUE
11 | bus_LV_261-224_1_3_node_74 | 0.4 | n |  | TRUE
12 | bus_LV_261-224_1_3_node_14 | 0.4 | n |  | TRUE
13 | bus_LV_261-224_1_3_node_67 | 0.4 | n |  | TRUE
14 | bus_LV_261-224_1_3_node_68 | 0.4 | n |  | TRUE
15 | bus_LV_261-224_1_3_node_66 | 0.4 | n |  | TRUE
16 | bus_LV_261-224_1_3_node_69 | 0.4 | n |  | TRUE
17 | bus_LV_261-224_1_3_node_73 | 0.4 | n |  | TRUE
18 | bus_LV_261-224_1_3_node_23 | 0.4 | n |  | TRUE
19 | bus_LV_261-224_1_3_node_22 | 0.4 | n |  | TRUE
20 | bus_LV_261-224_1_3_node_26 | 0.4 | n |  | TRUE
21 | bus_LV_261-224_1_3_node_82 | 0.4 | n |  | TRUE
22 | bus_LV_261-224_1_3_node_25 | 0.4 | n |  | TRUE
23 | bus_LV_261-224_1_3_node_51 | 0.4 | n |  | TRUE
24 | bus_LV_261-224_1_3_node_49 | 0.4 | n |  | TRUE
25 | bus_LV_261-224_1_3_node_48 | 0.4 | n |  | TRUE
26 | bus_LV_261-224_1_3_node_50 | 0.4 | n |  | TRUE
27 | bus_LV_261-224_1_3_node_81 | 0.4 | n |  | TRUE
28 | bus_LV_261-224_1_3_node_47 | 0.4 | n |  | TRUE
29 | bus_LV_261-224_1_3_node_75 | 0.4 | n |  | TRUE
30 | bus_LV_261-224_1_3_node_70 | 0.4 | n |  | TRUE
31 | bus_LV_261-224_1_3_node_71 | 0.4 | n |  | TRUE
32 | bus_LV_261-224_1_3_node_72 | 0.4 | n |  | TRUE
33 | bus_MV_532_0_node_12 | 20 | n |  | TRUE

## load
| name | bus | p_mw | q_mvar | const_z_percent | const_i_percent | sn_mva | scaling | in_service | type
0 | LV_261-224_1_3_load_4 | 0 | 0.022272 | 0.0055818 | 0 | 0 |  | 1 | TRUE | wye
1 | LV_261-224_1_3_load_43 | 3 | 0.013441 | 0.0033688 | 0 | 0 |  | 1 | TRUE | wye
2 | LV_261-224_1_3_load_42 | 4 | 0.0060222 | 0.0015093 | 0 | 0 |  | 1 | TRUE | wye
3 | LV_261-224_1_3_load_46 | 7 | 0.013404 | 0.0033593 | 0 | 0 |  | 1 | TRUE | wye
4 | LV_261-224_1_3_load_74 | 11 | 0.0065488 | 0.0016413 | 0 | 0 |  | 1 | TRUE | wye
5 | LV_261-224_1_3_load_67 | 13 | 0.037782 | 0.0094691 | 0 | 0 |  | 1 | TRUE | wye
6 | LV_261-224_1_3_load_66 | 15 | 0.025444 | 0.006377 | 0 | 0 |  | 1 | TRUE | wye
7 | LV_261-224_1_3_load_69 | 16 | 0.010716 | 0.0026857 | 0 | 0 |  | 1 | TRUE | wye
8 | LV_261-224_1_3_load_73 | 17 | 0.0037935 | 0.00095073 | 0 | 0 |  | 1 | TRUE | wye
9 | LV_261-224_1_3_load_82 | 21 | 0.0026145 | 0.00065526 | 0 | 0 |  | 1 | TRUE | wye
10 | LV_261-224_1_3_load_51 | 23 | 0.031547 | 0.0079064 | 0 | 0 |  | 1 | TRUE | wye
11 | LV_261-224_1_3_load_49 | 24 | 0.038236 | 0.0095829 | 0 | 0 |  | 1 | TRUE | wye
12 | LV_261-224_1_3_load_48 | 25 | 0.030133 | 0.0075521 | 0 | 0 |  | 1 | TRUE | wye
13 | LV_261-224_1_3_load_50 | 26 | 0.045914 | 0.011507 | 0 | 0 |  | 1 | TRUE | wye
14 | LV_261-224_1_3_load_81 | 27 | 0.013874 | 0.003477 | 0 | 0 |  | 1 | TRUE | wye
15 | LV_261-224_1_3_load_47 | 28 | 0.012888 | 0.0032301 | 0 | 0 |  | 1 | TRUE | wye
16 | LV_261-224_1_3_load_75 | 29 | 0.019161 | 0.0048022 | 0 | 0 |  | 1 | TRUE | wye
17 | LV_261-224_1_3_load_70 | 30 | 0.0038751 | 0.00097119 | 0 | 0 |  | 1 | TRUE | wye
18 | LV_261-224_1_3_load_71 | 31 | 0.0037947 | 0.00095104 | 0 | 0 |  | 1 | TRUE | wye
19 | LV_261-224_1_3_load_72 | 32 | 0.0038763 | 0.0009715 | 0 | 0 |  | 1 | TRUE | wye

## ext_grid
| name | bus | vm_pu | va_degree | slack_weight | in_service
0 |  | 15 | 1 | 0 | 1 | TRUE

## line
| name | std_type | from_bus | to_bus | length_km | r_ohm_per_km | x_ohm_per_km | c_nf_per_km | g_us_per_km | max_i_ka | df | parallel | type | in_service
0 | LV_261-224_1_3_line_0 |  | 0 | 1 | 0.041946 | 0.125 | 0.08 | 261 | 0 | 0.364 | 1 | 1 | cs | TRUE
1 | LV_261-224_1_3_line_1 |  | 1 | 2 | 0.005215 | 0.125 | 0.08 | 261 | 0 | 0.364 | 1 | 1 | cs | TRUE
2 | LV_261-224_1_3_line_2 |  | 2 | 3 | 0.0086446 | 0.125 | 0.08 | 261 | 0 | 0.364 | 1 | 1 | cs | TRUE
3 | LV_261-224_1_3_line_3 |  | 2 | 4 | 0.014208 | 0.125 | 0.08 | 261 | 0 | 0.364 | 1 | 1 | cs | TRUE
4 | LV_261-224_1_3_line_4 |  | 3 | 27 | 0.005854 | 0.125 | 0.08 | 261 | 0 | 0.364 | 1 | 1 | cs | TRUE
5 | LV_261-224_1_3_line_5 |  | 4 | 10 | 0.019052 | 0.125 | 0.08 | 261 | 0 | 0.364 | 1 | 1 | cs | TRUE
6 | LV_261-224_1_3_line_6 |  | 5 | 6 | 0.012354 | 0.125 | 0.08 | 261 | 0 | 0.364 | 1 | 1 | cs | TRUE
7 | LV_261-224_1_3_line_7 |  | 5 | 7 | 0.041154 | 0.125 | 0.08 | 261 | 0 | 0.364 | 1 | 1 | cs | TRUE
8 | LV_261-224_1_3_line_8 |  | 6 | 16 | 0.021027 | 0.125 | 0.08 | 261 | 0 | 0.364 | 1 | 1 | cs | TRUE
9 | LV_261-224_1_3_line_9 |  | 7 | 28 | 0.010305 | 0.125 | 0.08 | 261 | 0 | 0.364 | 1 | 1 | cs | TRUE
10 | LV_261-224_1_3_line_10 |  | 8 | 9 | 0.017827 | 0.125 | 0.08 | 261 | 0 | 0.364 | 1 | 1 | cs | TRUE
11 | LV_261-224_1_3_line_11 |  | 8 | 10 | 0.016225 | 0.125 | 0.08 | 261 | 0 | 0.364 | 1 | 1 | cs | TRUE
12 | LV_261-224_1_3_line_12 |  | 8 | 11 | 0.011901 | 0.125 | 0.08 | 261 | 0 | 0.364 | 1 | 1 | cs | TRUE
13 | LV_261-224_1_3_line_13 |  | 9 | 17 | 0.011054 | 0.125 | 0.08 | 261 | 0 | 0.364 | 1 | 1 | cs | TRUE
14 | LV_261-224_1_3_line_14 |  | 10 | 18 | 0.012066 | 0.125 | 0.08 | 261 | 0 | 0.364 | 1 | 1 | cs | TRUE
15 | LV_261-224_1_3_line_15 |  | 12 | 13 | 0.02008 | 0.125 | 0.08 | 261 | 0 | 0.364 | 1 | 3 | cs | TRUE
16 | LV_261-224_1_3_line_16 |  | 12 | 14 | 0.023793 | 0.125 | 0.08 | 261 | 0 | 0.364 | 1 | 1 | cs | TRUE
17 | LV_261-224_1_3_line_17 |  | 12 | 15 | 0.01119 | 0.125 | 0.08 | 261 | 0 | 0.364 | 1 | 3 | cs | TRUE
18 | LV_261-224_1_3_line_18 |  | 13 | 19 | 0.022364 | 0.125 | 0.08 | 261 | 0 | 0.364 | 1 | 3 | cs | TRUE
19 | LV_261-224_1_3_line_19 |  | 14 | 29 | 0.019235 | 0.125 | 0.08 | 261 | 0 | 0.364 | 1 | 1 | cs | TRUE
20 | LV_261-224_1_3_line_20 |  | 16 | 30 | 0.018228 | 0.125 | 0.08 | 261 | 0 | 0.364 | 1 | 1 | cs | TRUE
21 | LV_261-224_1_3_line_21 |  | 17 | 32 | 0.0037182 | 0.125 | 0.08 | 261 | 0 | 0.364 | 1 | 1 | cs | TRUE
22 | LV_261-224_1_3_line_22 |  | 18 | 21 | 0.020257 | 0.125 | 0.08 | 261 | 0 | 0.364 | 1 | 1 | cs | TRUE
23 | LV_261-224_1_3_line_23 |  | 19 | 20 | 0.01356 | 0.125 | 0.08 | 261 | 0 | 0.364 | 1 | 3 | cs | TRUE
24 | LV_261-224_1_3_line_24 |  | 20 | 25 | 0.0331 | 0.125 | 0.08 | 261 | 0 | 0.364 | 1 | 2 | cs | TRUE
25 | LV_261-224_1_3_line_25 |  | 20 | 26 | 0.018362 | 0.125 | 0.08 | 261 | 0 | 0.364 | 1 | 1 | cs | TRUE
26 | LV_261-224_1_3_line_26 |  | 22 | 23 | 0.0096184 | 0.125 | 0.08 | 261 | 0 | 0.364 | 1 | 1 | cs | TRUE
27 | LV_261-224_1_3_line_27 |  | 22 | 24 | 0.019602 | 0.125 | 0.08 | 261 | 0 | 0.364 | 1 | 1 | cs | TRUE
28 | LV_261-224_1_3_line_28 |  | 24 | 26 | 0.019169 | 0.125 | 0.08 | 261 | 0 | 0.364 | 1 | 1 | cs | TRUE
29 | LV_261-224_1_3_line_29 |  | 25 | 28 | 0.017419 | 0.125 | 0.08 | 261 | 0 | 0.364 | 1 | 1 | cs | TRUE
30 | LV_261-224_1_3_line_30 |  | 30 | 31 | 0.0072979 | 0.125 | 0.08 | 261 | 0 | 0.364 | 1 | 1 | cs | TRUE
31 | LV_261-224_1_3_line_31 |  | 31 | 32 | 0.013755 | 0.125 | 0.08 | 261 | 0 | 0.364 | 1 | 1 | cs | TRUE

## trafo
| name | std_type | hv_bus | lv_bus | sn_mva | vn_hv_kv | vn_lv_kv | vk_percent | vkr_percent | pfe_kw | i0_percent | shift_degree | tap_side | tap_neutral | tap_min | tap_max | tap_step_percent | tap_step_degree | tap_pos | tap_phase_shifter | parallel | df | in_service
0 | LV_261-224_1_3_trafo_66 | 0.63 MVA 20/0.4 kV | 33 | 15 | 0.63 | 20 | 0.4 | 6 | 1.206 | 1.65 | 0.2619 | 150 | hv | 0 | -2 | 2 | 2.5 | 0 | 0 | FALSE | 1 | 1 | TRUE

## line_geodata
| x0 | y0 | x1 | y1 | x2 | y2 | x3 | y3 | x4 | y4 | x5 | y5 | x6 | y6 | x7 | y7
0 | 2682416.8248 | 1246682.1316 | 2682421.4813 | 1246686.266 | 2682419.0198 | 1246688.3444 | 2682415.9659 | 1246691.7378 | 2682413.4774 | 1246695.7617 | 2682412.5361 | 1246699.8961 | 2682417.4936 | 1246712.263 | 2682422.0481 | 1246715.5842
1 | 2682416.8248 | 1246682.1316 | 2682413.2515 | 1246678.3236
2 | 2682413.2515 | 1246678.3236 | 2682408.3451 | 1246685.4409
3 | 2682413.2515 | 1246678.3236 | 2682411.009 | 1246676.0686 | 2682417.1023 | 1246666.8767
4 | 2682408.3451 | 1246685.4409 | 2682408.2709 | 1246685.5486 | 2682405.4808 | 1246690.5458
5 | 2682430.1332 | 1246652.9841 | 2682417.2901 | 1246666.5934 | 2682417.1023 | 1246666.8767
6 | 2682504.882 | 1246720.5395 | 2682508.8719 | 1246724.2533 | 2682513.9208 | 1246728.9603
7 | 2682513.9208 | 1246728.9603 | 2682514.5098 | 1246727.8899 | 2682534.5947 | 1246693.3759
8 | 2682504.882 | 1246720.5395 | 2682503.9799 | 1246720.7604 | 2682503.2871 | 1246720.6062 | 2682489.3521 | 1246707.1249
9 | 2682534.5947 | 1246693.3759 | 2682536.6221 | 1246689.892 | 2682539.7911 | 1246684.4774
10 | 2682441.2099 | 1246657.2078 | 2682440.7255 | 1246659.992 | 2682441.059 | 1246663.1656 | 2682442.0253 | 1246665.3918 | 2682446.9498 | 1246670.3528 | 2682448.6945 | 1246672.0115
11 | 2682430.1332 | 1246652.9841 | 2682434.2353 | 1246649.1828 | 2682437.1948 | 1246652.5819 | 2682441.2099 | 1246657.2078
12 | 2682441.2099 | 1246657.2078 | 2682442.3939 | 1246654.6446 | 2682444.192 | 1246652.4569 | 2682447.837 | 1246651.1065 | 2682449.8505 | 1246649.8775
13 | 2682448.6945 | 1246672.0115 | 2682458.4237 | 1246677.2596
14 | 2682430.1332 | 1246652.9841 | 2682434.2353 | 1246649.1828 | 2682438.9804 | 1246644.7788
15 | 2682534.8613 | 1246669.3191 | 2682544.9424 | 1246651.9526
16 | 2682515.7041 | 1246655.131 | 2682534.8613 | 1246669.3191
17 | 2682534.8613 | 1246669.3191 | 2682529.244 | 1246678.9968
18 | 2682556.1702 | 1246632.6109 | 2682544.9424 | 1246651.9526
19 | 2682515.7041 | 1246655.131 | 2682501.8342 | 1246641.8032
20 | 2682489.3521 | 1246707.1249 | 2682476.2512 | 1246694.4506
21 | 2682461.1201 | 1246679.8121 | 2682458.5547 | 1246677.3303 | 2682458.4237 | 1246677.2596
22 | 2682438.9804 | 1246644.7788 | 2682424.9847 | 1246630.1335
23 | 2682556.1702 | 1246632.6109 | 2682558.9103 | 1246632.2266 | 2682561.3218 | 1246634.8287 | 2682565.3094 | 1246640.8775
24 | 2682565.3094 | 1246640.8775 | 2682548.59 | 1246669.4439
25 | 2682565.3094 | 1246640.8775 | 2682570.9914 | 1246649.4852 | 2682575.7303 | 1246655.9906
26 | 2682594.8499 | 1246688.4348 | 2682590.564 | 1246697.0455
27 | 2682594.8499 | 1246688.4348 | 2682591.175 | 1246682.7127 | 2682591.7515 | 1246681.4643 | 2682591.8388 | 1246680.0756 | 2682591.6287 | 1246678.3492 | 2682590.9985 | 1246676.9505 | 2682587.0171 | 1246671.4849
28 | 2682587.0171 | 1246671.4849 | 2682575.7303 | 1246655.9906
29 | 2682548.59 | 1246669.4439 | 2682539.7911 | 1246684.4774
30 | 2682476.2512 | 1246694.4506 | 2682471.0061 | 1246689.3763
31 | 2682461.1201 | 1246679.8121 | 2682471.0061 | 1246689.3763

## bus_geodata
| x | y | coords
0 | 2682422.0481 | 1246715.5842
1 | 2682416.8248 | 1246682.1316
2 | 2682413.2515 | 1246678.3236
3 | 2682408.3451 | 1246685.4409
4 | 2682417.1023 | 1246666.8767
5 | 2682513.9208 | 1246728.9603
6 | 2682504.882 | 1246720.5395
7 | 2682534.5947 | 1246693.3759
8 | 2682441.2099 | 1246657.2078
9 | 2682448.6945 | 1246672.0116
10 | 2682430.1332 | 1246652.9841
11 | 2682449.8505 | 1246649.8775
12 | 2682534.8613 | 1246669.3191
13 | 2682544.9424 | 1246651.9526
14 | 2682515.7041 | 1246655.131
15 | 2682529.244 | 1246678.9968
16 | 2682489.3521 | 1246707.1249
17 | 2682458.4237 | 1246677.2596
18 | 2682438.9804 | 1246644.7788
19 | 2682556.1702 | 1246632.6109
20 | 2682565.3094 | 1246640.8775
21 | 2682424.9847 | 1246630.1335
22 | 2682594.8499 | 1246688.4348
23 | 2682590.564 | 1246697.0455
24 | 2682587.0171 | 1246671.4849
25 | 2682548.59 | 1246669.4439
26 | 2682575.7303 | 1246655.9906
27 | 2682405.4808 | 1246690.5458
28 | 2682539.7911 | 1246684.4774
29 | 2682501.8342 | 1246641.8032
30 | 2682476.2512 | 1246694.4506
31 | 2682471.0061 | 1246689.3763
32 | 2682461.1201 | 1246679.8121
33 | 2682534.8613 | 1246669.3191

## line_std_types
| c_nf_per_km | r_ohm_per_km | x_ohm_per_km | max_i_ka | type | q_mm2 | alpha | voltage_rating
NAYY 4x50 SE | 210 | 0.642 | 0.083 | 0.142 | cs | 50 | 0.00403 | LV
NAYY 4x120 SE | 264 | 0.225 | 0.08 | 0.242 | cs | 120 | 0.00403 | LV
NAYY 4x150 SE | 261 | 0.208 | 0.08 | 0.27 | cs | 150 | 0.00403 | LV
NA2XS2Y 1x95 RM/25 12/20 kV | 216 | 0.313 | 0.132 | 0.252 | cs | 95 | 0.00403 | MV
NA2XS2Y 1x185 RM/25 12/20 kV | 273 | 0.161 | 0.117 | 0.362 | cs | 185 | 0.00403 | MV
NA2XS2Y 1x240 RM/25 12/20 kV | 304 | 0.122 | 0.112 | 0.421 | cs | 240 | 0.00403 | MV
NA2XS2Y 1x95 RM/25 6/10 kV | 315 | 0.313 | 0.123 | 0.249 | cs | 95 | 0.00403 | MV
NA2XS2Y 1x185 RM/25 6/10 kV | 406 | 0.161 | 0.11 | 0.358 | cs | 185 | 0.00403 | MV
NA2XS2Y 1x240 RM/25 6/10 kV | 456 | 0.122 | 0.105 | 0.416 | cs | 240 | 0.00403 | MV
NA2XS2Y 1x150 RM/25 12/20 kV | 250 | 0.206 | 0.116 | 0.319 | cs | 150 | 0.00403 | MV
NA2XS2Y 1x120 RM/25 12/20 kV | 230 | 0.253 | 0.119 | 0.283 | cs | 120 | 0.00403 | MV
NA2XS2Y 1x70 RM/25 12/20 kV | 190 | 0.443 | 0.132 | 0.22 | cs | 70 | 0.00403 | MV
NA2XS2Y 1x150 RM/25 6/10 kV | 360 | 0.206 | 0.11 | 0.315 | cs | 150 | 0.00403 | MV
NA2XS2Y 1x120 RM/25 6/10 kV | 340 | 0.253 | 0.113 | 0.28 | cs | 120 | 0.00403 | MV
NA2XS2Y 1x70 RM/25 6/10 kV | 280 | 0.443 | 0.123 | 0.217 | cs | 70 | 0.00403 | MV
N2XS(FL)2Y 1x120 RM/35 64/110 kV | 112 | 0.153 | 0.166 | 0.366 | cs | 120 | 0.00393 | HV
N2XS(FL)2Y 1x185 RM/35 64/110 kV | 125 | 0.099 | 0.156 | 0.457 | cs | 185 | 0.00393 | HV
N2XS(FL)2Y 1x240 RM/35 64/110 kV | 135 | 0.075 | 0.149 | 0.526 | cs | 240 | 0.00393 | HV
N2XS(FL)2Y 1x300 RM/35 64/110 kV | 144 | 0.06 | 0.144 | 0.588 | cs | 300 | 0.00393 | HV
15-AL1/3-ST1A 0.4 | 11 | 1.8769 | 0.35 | 0.105 | ol | 16 | 0.00403 | LV
24-AL1/4-ST1A 0.4 | 11.25 | 1.2012 | 0.335 | 0.14 | ol | 24 | 0.00403 | LV
48-AL1/8-ST1A 0.4 | 12.2 | 0.5939 | 0.3 | 0.21 | ol | 48 | 0.00403 | LV
94-AL1/15-ST1A 0.4 | 13.2 | 0.306 | 0.29 | 0.35 | ol | 94 | 0.00403 | LV
34-AL1/6-ST1A 10.0 | 9.7 | 0.8342 | 0.36 | 0.17 | ol | 34 | 0.00403 | MV
48-AL1/8-ST1A 10.0 | 10.1 | 0.5939 | 0.35 | 0.21 | ol | 48 | 0.00403 | MV
70-AL1/11-ST1A 10.0 | 10.4 | 0.4132 | 0.339 | 0.29 | ol | 70 | 0.00403 | MV
94-AL1/15-ST1A 10.0 | 10.75 | 0.306 | 0.33 | 0.35 | ol | 94 | 0.00403 | MV
122-AL1/20-ST1A 10.0 | 11.1 | 0.2376 | 0.323 | 0.41 | ol | 122 | 0.00403 | MV
149-AL1/24-ST1A 10.0 | 11.25 | 0.194 | 0.315 | 0.47 | ol | 149 | 0.00403 | MV
34-AL1/6-ST1A 20.0 | 9.15 | 0.8342 | 0.382 | 0.17 | ol | 34 | 0.00403 | MV
48-AL1/8-ST1A 20.0 | 9.5 | 0.5939 | 0.372 | 0.21 | ol | 48 | 0.00403 | MV
70-AL1/11-ST1A 20.0 | 9.7 | 0.4132 | 0.36 | 0.29 | ol | 70 | 0.00403 | MV
94-AL1/15-ST1A 20.0 | 10 | 0.306 | 0.35 | 0.35 | ol | 94 | 0.00403 | MV
122-AL1/20-ST1A 20.0 | 10.3 | 0.2376 | 0.344 | 0.41 | ol | 122 | 0.00403 | MV
149-AL1/24-ST1A 20.0 | 10.5 | 0.194 | 0.337 | 0.47 | ol | 149 | 0.00403 | MV
184-AL1/30-ST1A 20.0 | 10.75 | 0.1571 | 0.33 | 0.535 | ol | 184 | 0.00403 | MV
243-AL1/39-ST1A 20.0 | 11 | 0.1188 | 0.32 | 0.645 | ol | 243 | 0.00403 | MV
48-AL1/8-ST1A 110.0 | 8 | 0.5939 | 0.46 | 0.21 | ol | 48 | 0.00403 | HV
70-AL1/11-ST1A 110.0 | 8.4 | 0.4132 | 0.45 | 0.29 | ol | 70 | 0.00403 | HV
94-AL1/15-ST1A 110.0 | 8.65 | 0.306 | 0.44 | 0.35 | ol | 94 | 0.00403 | HV
122-AL1/20-ST1A 110.0 | 8.5 | 0.2376 | 0.43 | 0.41 | ol | 122 | 0.00403 | HV
149-AL1/24-ST1A 110.0 | 8.75 | 0.194 | 0.41 | 0.47 | ol | 149 | 0.00403 | HV
184-AL1/30-ST1A 110.0 | 8.8 | 0.1571 | 0.4 | 0.535 | ol | 184 | 0.00403 | HV
243-AL1/39-ST1A 110.0 | 9 | 0.1188 | 0.39 | 0.645 | ol | 243 | 0.00403 | HV
305-AL1/39-ST1A 110.0 | 9.2 | 0.0949 | 0.38 | 0.74 | ol | 305 | 0.00403 | HV
490-AL1/64-ST1A 110.0 | 9.75 | 0.059 | 0.37 | 0.96 | ol | 490 | 0.00403 | HV
679-AL1/86-ST1A 110.0 | 9.95 | 0.042 | 0.36 | 1.15 | ol | 679 | 0.00403 | HV
490-AL1/64-ST1A 220.0 | 10 | 0.059 | 0.285 | 0.96 | ol | 490 | 0.00403 | HV
679-AL1/86-ST1A 220.0 | 11.7 | 0.042 | 0.275 | 1.15 | ol | 679 | 0.00403 | HV
490-AL1/64-ST1A 380.0 | 11 | 0.059 | 0.253 | 0.96 | ol | 490 | 0.00403 | HV
679-AL1/86-ST1A 380.0 | 14.6 | 0.042 | 0.25 | 1.15 | ol | 679 | 0.00403 | HV

## trafo_std_types
| i0_percent | pfe_kw | vkr_percent | sn_mva | vn_lv_kv | vn_hv_kv | vk_percent | shift_degree | vector_group | tap_side | tap_neutral | tap_min | tap_max | tap_step_degree | tap_step_percent | tap_phase_shifter
160 MVA 380/110 kV | 0.06 | 60 | 0.25 | 160 | 110 | 380 | 12.2 | 0 | Yy0 | hv | 0 | -9 | 9 | 0 | 1.5 | FALSE
100 MVA 220/110 kV | 0.06 | 55 | 0.26 | 100 | 110 | 220 | 12 | 0 | Yy0 | hv | 0 | -9 | 9 | 0 | 1.5 | FALSE
63 MVA 110/20 kV | 0.04 | 22 | 0.32 | 63 | 20 | 110 | 18 | 150 | YNd5 | hv | 0 | -9 | 9 | 0 | 1.5 | FALSE
40 MVA 110/20 kV | 0.05 | 18 | 0.34 | 40 | 20 | 110 | 16.2 | 150 | YNd5 | hv | 0 | -9 | 9 | 0 | 1.5 | FALSE
25 MVA 110/20 kV | 0.07 | 14 | 0.41 | 25 | 20 | 110 | 12 | 150 | YNd5 | hv | 0 | -9 | 9 | 0 | 1.5 | FALSE
63 MVA 110/10 kV | 0.04 | 22 | 0.32 | 63 | 10 | 110 | 18 | 150 | YNd5 | hv | 0 | -9 | 9 | 0 | 1.5 | FALSE
40 MVA 110/10 kV | 0.05 | 18 | 0.34 | 40 | 10 | 110 | 16.2 | 150 | YNd5 | hv | 0 | -9 | 9 | 0 | 1.5 | FALSE
25 MVA 110/10 kV | 0.07 | 14 | 0.41 | 25 | 10 | 110 | 12 | 150 | YNd5 | hv | 0 | -9 | 9 | 0 | 1.5 | FALSE
0.25 MVA 20/0.4 kV | 0.32 | 0.8 | 1.44 | 0.25 | 0.4 | 20 | 6 | 150 | Yzn5 | hv | 0 | -2 | 2 | 0 | 2.5 | FALSE
0.4 MVA 20/0.4 kV | 0.3375 | 1.35 | 1.425 | 0.4 | 0.4 | 20 | 6 | 150 | Dyn5 | hv | 0 | -2 | 2 | 0 | 2.5 | FALSE
0.63 MVA 20/0.4 kV | 0.2619 | 1.65 | 1.206 | 0.63 | 0.4 | 20 | 6 | 150 | Dyn5 | hv | 0 | -2 | 2 | 0 | 2.5 | FALSE
0.25 MVA 10/0.4 kV | 0.24 | 0.6 | 1.2 | 0.25 | 0.4 | 10 | 4 | 150 | Dyn5 | hv | 0 | -2 | 2 | 0 | 2.5 | FALSE
0.4 MVA 10/0.4 kV | 0.2375 | 0.95 | 1.325 | 0.4 | 0.4 | 10 | 4 | 150 | Dyn5 | hv | 0 | -2 | 2 | 0 | 2.5 | FALSE
0.63 MVA 10/0.4 kV | 0.1873 | 1.18 | 1.0794 | 0.63 | 0.4 | 10 | 4 | 150 | Dyn5 | hv | 0 | -2 | 2 | 0 | 2.5 | FALSE

## trafo3w_std_types
| sn_hv_mva | sn_mv_mva | sn_lv_mva | vn_hv_kv | vn_mv_kv | vn_lv_kv | vk_hv_percent | vk_mv_percent | vk_lv_percent | vkr_hv_percent | vkr_mv_percent | vkr_lv_percent | pfe_kw | i0_percent | shift_mv_degree | shift_lv_degree | vector_group | tap_side | tap_neutral | tap_min | tap_max | tap_step_percent
63/25/38 MVA 110/20/10 kV | 63 | 25 | 38 | 110 | 20 | 10 | 10.4 | 10.4 | 10.4 | 0.28 | 0.32 | 0.35 | 35 | 0.89 | 0 | 0 | YN0yn0yn0 | hv | 0 | -10 | 10 | 1.2
63/25/38 MVA 110/10/10 kV | 63 | 25 | 38 | 110 | 10 | 10 | 10.4 | 10.4 | 10.4 | 0.28 | 0.32 | 0.35 | 35 | 0.89 | 0 | 0 | YN0yn0yn0 | hv | 0 | -10 | 10 | 1.2

## fuse_std_types
| fuse_type | i_rated_a | t_avg | t_min | t_total | x_avg | x_min | x_total
HV 100A | HV 100A | 100 | 0 | [10.0, 3.64, 0.854, 0.281, 0.1, 0.0531, 0.022, 0.01] | [10.0, 4.267, 1.21, 0.403, 0.1, 0.058, 0.022, 0.01] | 0 | [300.0, 350.0, 450.0, 550.0, 700.0, 850.0, 1200.0, 1752.0] | [600.0, 700.0, 900.0, 1150.0, 1665.0, 2000.0, 3000.0, 4313.0]
HV 10A | HV 10A | 10 | 0 | [10.0, 1675.0, 0.344, 0.156, 0.1, 0.0417, 0.0171, 0.01] | [10.0, 1.3, 0.3, 0.155, 0.1, 0.0555, 0.023, 0.01] | 0 | [30.0, 32.0, 35.0, 37.0, 39.0, 50.0, 70.0, 88.0] | [60.0, 70.0, 80.0, 87.0, 94.0, 110.0, 150.0, 216.0]
HV 125A | HV 125A | 125 | 0 | [10.0, 1.82, 0.344, 0.1, 0.0467, 0.0269, 0.01] | [10.0, 2.478, 0.426, 0.1, 0.0427, 0.0211, 0.01] | 0 | [375.0, 500.0, 700.0, 925.0, 1200.0, 1500.0, 2341.0] | [750.0, 1000.0, 1500.0, 2200.0, 3000.0, 4000.0, 5765.0]
HV 160A | HV 160A | 160 | 0 | [10.0, 4.15, 1.03, 0.198, 0.1, 0.051, 0.0172, 0.01] | [10.0, 2.3, 0.734, 0.274, 0.1, 0.046, 0.0177, 0.01] | 0 | [480.0, 550.0, 700.0, 1000.0, 1260.0, 1600.0, 2500.0, 3227.0] | [960.0, 1300.0, 1700.0, 2200.0, 2996.0, 4000.0, 6000.0, 7946.0]
HV 16A | HV 16A | 16 | 0 | [10.0, 0.352, 0.164, 0.1, 0.0649, 0.0342, 0.01] | [10.0, 2.34, 0.722, 0.181, 0.1, 0.055, 0.0296, 0.01] | 0 | [48.0, 60.0, 65.0, 71.0, 80.0, 100.0, 162.0] | [96.0, 110.0, 125.0, 150.0, 168.0, 200.0, 250.0, 398.0]
HV 200A | HV 200A | 200 | 0 | [10.0, 4.267, 1.21, 0.403, 0.1, 0.058, 0.022, 0.01] | [10.0, 3.73, 1.654, 0.328, 0.1, 0.0531, 0.019, 0.01] | 0 | [600.0, 700.0, 900.0, 1150.0, 1665.0, 2000.0, 3000.0, 4313.0] | [1200.0, 1500.0, 1800.0, 2700.0, 3960.0, 5000.0, 7500.0, 10620.0]
HV 20A | HV 20A | 20 | 0 | [10.0, 1.3, 0.3, 0.155, 0.1, 0.0555, 0.023, 0.01] | [10.0, 1.3, 0.161, 0.1, 0.0611, 0.0399, 0.0141, 0.01] | 0 | [60.0, 70.0, 80.0, 87.0, 94.0, 110.0, 150.0, 216.0] | [120.0, 150.0, 200.0, 223.0, 260.0, 300.0, 450.0, 532.0]
HV 25A | HV 25A | 25 | 0 | [10.0, 2.512, 0.833, 0.299, 0.1, 0.0372, 0.0223, 0.01] | [10.0, 3.125, 0.597, 0.198, 0.1, 0.0378, 0.022, 0.01] | 0 | [75.0, 82.0, 90.0, 100.0, 124.0, 170.0, 200.0, 289.0] | [150.0, 170.0, 210.0, 250.0, 294.0, 400.0, 500.0, 711.0]
HV 31.5A | HV 31.5A | 31.5 | 0 | [10.0, 2.34, 0.722, 0.181, 0.1, 0.055, 0.0296, 0.01] | [10.0, 2.84, 0.368, 0.164, 0.1, 0.0621, 0.0378, 0.0195, 0.01] | 0 | [95.0, 110.0, 125.0, 150.0, 165.0, 200.0, 250.0, 390.0] | [189.0, 220.0, 300.0, 350.0, 393.0, 450.0, 530.0, 700.0, 960.0]
HV 40A | HV 40A | 40 | 0 | [10.0, 1.3, 0.161, 0.1, 0.0611, 0.0399, 0.0141, 0.01] | [10.0, 2.05, 0.369, 0.198, 0.1, 0.051, 0.0298, 0.01] | 0 | [120.0, 150.0, 200.0, 223.0, 260.0, 300.0, 450.0, 532.0] | [240.0, 300.0, 400.0, 450.0, 530.0, 650.0, 800.0, 1311.0]
HV 50A | HV 50A | 50 | 0 | [10.0, 3.215, 0.597, 0.198, 0.1, 0.0378, 0.022, 0.01] | [10.0, 3.64, 0.854, 0.281, 0.1, 0.0531, 0.022, 0.01] | 0 | [150.0, 170.0, 210.0, 250.0, 294.0, 400.0, 500.0, 711.0] | [300.0, 350.0, 450.0, 550.0, 700.0, 850.0, 1200.0, 1752.0]
HV 6.3A | HV 6.3A | 6.3 | 0 | [10.0, 1.39, 0.344, 0.168, 0.1, 0.056, 0.0263, 0.01] | [10.0, 1.711, 0.516, 0.198, 0.1, 0.0634, 0.0303, 0.01] | 0 | [19.0, 19.5, 20.4, 20.8, 22.0, 25.0, 32.0, 48.0] | [38.0, 40.0, 43.0, 48.0, 53.0, 60.0, 75.0, 118.0]
HV 63A | HV 63A | 63 | 0 | [10.0, 2.84, 0.368, 0.164, 0.1, 0.0621, 0.0378, 0.0195, 0.01] | [10.0, 1.82, 0.344, 0.1, 0.0467, 0.0269, 0.01] | 0 | [189.0, 220.0, 300.0, 350.0, 393.0, 450.0, 530.0, 700.0, 961.0] | [378.0, 500.0, 700.0, 934.0, 1200.0, 1500.0, 2366.0]
HV 80A | HV 80A | 80 | 0 | [10.0, 2.05, 0.369, 0.198, 0.1, 0.051, 0.0298, 0.01] | [10.0, 4.15, 1.03, 0.198, 0.1, 0.051, 0.0172, 0.01] | 0 | [240.0, 300.0, 400.0, 450.0, 530.0, 650.0, 800.0, 1311.0] | [480.0, 550.0, 700.0, 1000.0, 1260.0, 1600.0, 2500.0, 3227.0]
Siemens NH-1-100 | Siemens NH-1-100 | 100 | [5400.0, 2000.0, 400.0, 20.0, 1.0, 0.2, 0.012, 0.004] | 0 | 0 | [150.0, 190.0, 250.0, 430.0, 900.0, 1250.0, 2700.0, 3600.0] | 0 | 0
Siemens NH-1-125 | Siemens NH-1-125 | 125 | [4800.0, 120.0, 7.0, 0.1, 0.004] | 0 | 0 | [180.0, 400.0, 740.0, 2000.0, 4250.0] | 0 | 0
Siemens NH-1-16 | Siemens NH-1-16 | 16 | [4000.0, 400.0, 2.0, 0.1, 0.04, 0.01] | 0 | 0 | [26.0, 35.0, 75.0, 150.0, 200.0, 300.0] | 0 | 0
Siemens NH-1-160 | Siemens NH-1-160 | 160 | [4800.0, 120.0, 7.0, 0.1, 0.004] | 0 | 0 | [210.0, 500.0, 900.0, 2300.0, 5000.0] | 0 | 0
Siemens NH-1-25 | Siemens NH-1-25 | 25 | [4000.0, 1000.0, 10.0, 0.2, 0.02, 0.01] | 0 | 0 | [40.0, 50.0, 100.0, 210.0, 400.0, 500.0] | 0 | 0
Siemens NH-1-50 | Siemens NH-1-50 | 50 | [4000.0, 40.0, 4.0, 1.0, 0.02, 0.01] | 0 | 0 | [86.0, 200.0, 300.0, 400.0, 1000.0, 1280.0] | 0 | 0
Siemens NH-1-63 | Siemens NH-1-63 | 63 | [4000.0, 100.0, 10.0, 2.0, 0.04, 0.01] | 0 | 0 | [100.0, 200.0, 300.0, 400.0, 1000.0, 1500.0] | 0 | 0
Siemens NH-1-80 | Siemens NH-1-80 | 80 | [4800.0, 120.0, 7.0, 0.1, 0.01] | 0 | 0 | [150.58, 250.0, 450.0, 1150.0, 2470.0] | 0 | 0
Siemens NH-2-1000 | Siemens NH-2-1000 | 1000 | [4800.0, 120.0, 7.0, 0.1, 0.004] | 0 | 0 | [1900.0, 3500.0, 8400.0, 24000.0, 52000.0] | 0 | 0
Siemens NH-2-200 | Siemens NH-2-200 | 200 | [4800.0, 120.0, 7.0, 0.1, 0.004] | 0 | 0 | [280.0, 650.0, 1200.0, 3000.0, 7000.0] | 0 | 0
Siemens NH-2-224 | Siemens NH-2-224 | 224 | [4800.0, 120.0, 7.0, 0.2, 0.04, 0.004] | 0 | 0 | [400.0, 750.0, 1453.0, 3025.0, 4315.0, 7600.0] | 0 | 0
Siemens NH-2-250 | Siemens NH-2-250 | 250 | [4800.0, 120.0, 7.0, 0.1, 0.004] | 0 | 0 | [450.0, 800.0, 1650.0, 4000.0, 8500.0] | 0 | 0
Siemens NH-2-315 | Siemens NH-2-315 | 315 | [4800.0, 120.0, 7.0, 0.1, 0.004] | 0 | 0 | [550.0, 920.0, 1900.0, 5000.0, 11000.0] | 0 | 0
Siemens NH-2-355 | Siemens NH-2-355 | 355 | [4800.0, 120.0, 6.0, 0.1, 0.004] | 0 | 0 | [650.0, 1116.27, 2350.0, 5840.0, 12790.0] | 0 | 0
Siemens NH-2-400 | Siemens NH-2-400 | 400 | [4800.0, 120.0, 7.0, 0.1, 0.004] | 0 | 0 | [720.0, 1350.0, 2800.0, 6500.0, 15000.0] | 0 | 0
Siemens NH-2-425 | Siemens NH-2-425 | 425 | [4800.0, 120.0, 7.0, 0.1, 0.004] | 0 | 0 | [850.0, 1500.0, 3050.0, 7500.0, 16500.0] | 0 | 0
Siemens NH-2-630 | Siemens NH-2-630 | 630 | [4800.0, 120.0, 7.0, 0.1, 0.004] | 0 | 0 | [1200.0, 2000.0, 4800.0, 12000.0, 26000.0] | 0 | 0

## res_bus
| vm_pu | va_degree | p_mw | q_mvar
0 | 0.97446 | -0.4932 | 0.022272 | 0.0055818
1 | 0.97533 | -0.47607 | 0 | 0
2 | 0.97544 | -0.47394 | 0 | 0
3 | 0.97522 | -0.47827 | 0.013441 | 0.0033688
4 | 0.97609 | -0.46104 | 0.0060222 | 0.0015093
5 | 0.98555 | -0.27668 | 0 | 0
6 | 0.9845 | -0.29683 | 0 | 0
7 | 0.98902 | -0.20983 | 0.013404 | 0.0033593
8 | 0.97795 | -0.42445 | 0 | 0
9 | 0.97903 | -0.40342 | 0 | 0
10 | 0.97708 | -0.44168 | 0 | 0
11 | 0.97788 | -0.42587 | 0.0065488 | 0.0016413
12 | 0.9989 | -0.020821 | 0 | 0
13 | 0.99705 | -0.05605 | 0.037782 | 0.0094691
14 | 0.99849 | -0.028788 | 0 | 0
15 | 1 | 0 | -0.32504 | -0.082403
16 | 0.98273 | -0.33124 | 0.010716 | 0.0026857
17 | 0.97969 | -0.39041 | 0.0037935 | 0.00095073
18 | 0.97705 | -0.44225 | 0 | 0
19 | 0.99525 | -0.090482 | 0 | 0
20 | 0.99416 | -0.11142 | 0 | 0
21 | 0.977 | -0.44322 | 0.0026145 | 0.00065526
22 | 0.99042 | -0.18365 | 0 | 0
23 | 0.99014 | -0.18904 | 0.031547 | 0.0079064
24 | 0.99099 | -0.17267 | 0.038236 | 0.0095829
25 | 0.9919 | -0.1545 | 0.030133 | 0.0075521
26 | 0.99221 | -0.14896 | 0.045914 | 0.011507
27 | 0.97514 | -0.47975 | 0.013874 | 0.003477
28 | 0.99001 | -0.19071 | 0.012888 | 0.0032301
29 | 0.99816 | -0.035234 | 0.019161 | 0.0048022
30 | 0.98137 | -0.35764 | 0.0038751 | 0.00097119
31 | 0.98086 | -0.36771 | 0.0037947 | 0.00095104
32 | 0.97993 | -0.38578 | 0.0038763 | 0.0009715
33 | 0.99998 | 149.9956 | 0 | 0

## res_line
| p_from_mw | q_from_mvar | p_to_mw | q_to_mvar | pl_mw | ql_mvar | i_from_ka | i_to_ka | i_ka | vm_from_pu | va_from_degree | vm_to_pu | va_to_degree | loading_percent
0 | -0.022272 | -0.0055818 | 0.02229 | 0.0055929 | 1.8193e-05 | 1.1121e-05 | 0.034009 | 0.034009 | 0.034009 | 0.97446 | -0.4932 | 0.97533 | -0.47607 | 9.3432
1 | -0.02229 | -0.0055929 | 0.022292 | 0.0055943 | 2.2619e-06 | 1.3825e-06 | 0.034009 | 0.034009 | 0.034009 | 0.97533 | -0.47607 | 0.97544 | -0.47394 | 9.3432
2 | 0.027322 | 0.0068498 | -0.027316 | -0.0068464 | 5.6316e-06 | 3.4963e-06 | 0.04168 | 0.04168 | 0.04168 | 0.97544 | -0.47394 | 0.97522 | -0.47827 | 11.4505
3 | -0.049614 | -0.012444 | 0.049644 | 0.012464 | 3.0524e-05 | 1.9358e-05 | 0.075689 | 0.075689 | 0.075689 | 0.97544 | -0.47394 | 0.97609 | -0.46104 | 20.7936
4 | 0.013875 | 0.0034776 | -0.013874 | -0.003477 | 9.8388e-07 | 5.5665e-07 | 0.02117 | 0.02117 | 0.02117 | 0.97522 | -0.47827 | 0.97514 | -0.47975 | 5.816
5 | -0.055667 | -0.013973 | 0.055718 | 0.014006 | 5.1462e-05 | 3.2697e-05 | 0.084869 | 0.084869 | 0.084869 | 0.97609 | -0.46104 | 0.97708 | -0.44168 | 23.3158
6 | 0.091548 | 0.023221 | -0.091459 | -0.023165 | 8.8634e-05 | 5.6569e-05 | 0.13832 | 0.13832 | 0.13832 | 0.98555 | -0.27668 | 0.9845 | -0.29683 | 38.0004
7 | -0.091548 | -0.023221 | 0.091843 | 0.02341 | 0.00029528 | 0.00018845 | 0.13832 | 0.13832 | 0.13832 | 0.98555 | -0.27668 | 0.98902 | -0.20983 | 38.0004
8 | 0.091459 | 0.023165 | -0.091308 | -0.023068 | 0.00015087 | 9.6289e-05 | 0.13832 | 0.13832 | 0.13832 | 0.9845 | -0.29683 | 0.98273 | -0.33124 | 38.0005
9 | -0.10525 | -0.026769 | 0.10534 | 0.026831 | 9.7064e-05 | 6.1988e-05 | 0.15849 | 0.15849 | 0.15849 | 0.98902 | -0.20983 | 0.99001 | -0.19071 | 43.5407
10 | -0.06493 | -0.016332 | 0.064995 | 0.016374 | 6.5278e-05 | 4.1554e-05 | 0.098816 | 0.098816 | 0.098816 | 0.97795 | -0.42445 | 0.97903 | -0.40342 | 27.1473
11 | 0.058381 | 0.014691 | -0.058333 | -0.014661 | 4.8033e-05 | 3.0538e-05 | 0.088851 | 0.088851 | 0.088851 | 0.97795 | -0.42445 | 0.97708 | -0.44168 | 24.4097
12 | 0.0065492 | 0.0016414 | -0.0065488 | -0.0016413 | 4.4319e-07 | 1.3432e-07 | 0.009965 | 0.0099651 | 0.0099651 | 0.97795 | -0.42445 | 0.97788 | -0.42587 | 2.7377
13 | -0.064995 | -0.016374 | 0.065036 | 0.0164 | 4.0478e-05 | 2.5767e-05 | 0.098816 | 0.098816 | 0.098816 | 0.97903 | -0.40342 | 0.97969 | -0.39041 | 27.1473
14 | 0.0026147 | 0.00065497 | -0.0026146 | -0.00065508 | 7.1745e-08 | -1.0521e-07 | 0.0039819 | 0.0039819 | 0.0039819 | 0.97708 | -0.44168 | 0.97705 | -0.44225 | 1.0939
15 | 0.30389 | 0.077386 | -0.30338 | -0.077057 | 0.00051538 | 0.00032905 | 0.45313 | 0.45313 | 0.45313 | 0.9989 | -0.020821 | 0.99705 | -0.05605 | 41.4952
16 | 0.019174 | 0.0048101 | -0.019167 | -0.0048057 | 7.28e-06 | 4.3478e-06 | 0.028564 | 0.028564 | 0.028564 | 0.9989 | -0.020821 | 0.99849 | -0.028788 | 7.8474
17 | -0.32307 | -0.082196 | 0.32339 | 0.082403 | 0.00032454 | 0.00020727 | 0.48169 | 0.48169 | 0.48169 | 0.9989 | -0.020821 | 1 | 0 | 44.1109
18 | 0.2656 | 0.067588 | -0.26516 | -0.067307 | 0.00044003 | 0.00028074 | 0.39674 | 0.39674 | 0.39674 | 0.99705 | -0.05605 | 0.99525 | -0.090482 | 36.3316
19 | 0.019167 | 0.0048057 | -0.019161 | -0.0048022 | 5.8855e-06 | 3.5152e-06 | 0.028564 | 0.028565 | 0.028565 | 0.99849 | -0.028788 | 0.99816 | -0.035234 | 7.8474
20 | 0.080592 | 0.020383 | -0.08049 | -0.020318 | 0.0001019 | 6.4986e-05 | 0.1221 | 0.1221 | 0.1221 | 0.98273 | -0.33124 | 0.98137 | -0.35764 | 33.5429
21 | -0.068829 | -0.017351 | 0.068844 | 0.01736 | 1.5249e-05 | 9.7127e-06 | 0.10458 | 0.10458 | 0.10458 | 0.97969 | -0.39041 | 0.97993 | -0.38578 | 28.7302
22 | 0.0026146 | 0.00065508 | -0.0026145 | -0.00065526 | 1.2045e-07 | -1.766e-07 | 0.0039819 | 0.003982 | 0.003982 | 0.97705 | -0.44225 | 0.977 | -0.44322 | 1.094
23 | 0.26516 | 0.067307 | -0.26489 | -0.067137 | 0.00026679 | 0.00017022 | 0.39674 | 0.39674 | 0.39674 | 0.99525 | -0.090482 | 0.99416 | -0.11142 | 36.3317
24 | 0.14888 | 0.037942 | -0.14857 | -0.037745 | 0.0003088 | 0.00019678 | 0.22306 | 0.22306 | 0.22306 | 0.99416 | -0.11142 | 0.9919 | -0.1545 | 30.6406
25 | 0.11601 | 0.029195 | -0.1158 | -0.029062 | 0.00020771 | 0.0001327 | 0.17368 | 0.17368 | 0.17368 | 0.99416 | -0.11142 | 0.99221 | -0.14896 | 47.714
26 | 0.031555 | 0.0079114 | -0.031547 | -0.0079064 | 8.107e-06 | 5.0647e-06 | 0.047409 | 0.047409 | 0.047409 | 0.99042 | -0.18365 | 0.99014 | -0.18904 | 13.0245
27 | -0.031555 | -0.0079114 | 0.031571 | 0.0079217 | 1.6522e-05 | 1.0322e-05 | 0.047409 | 0.047409 | 0.047409 | 0.99042 | -0.18365 | 0.99099 | -0.17267 | 13.0245
28 | -0.069808 | -0.017505 | 0.069887 | 0.017555 | 7.8986e-05 | 5.0304e-05 | 0.10482 | 0.10482 | 0.10482 | 0.99099 | -0.17267 | 0.99221 | -0.14896 | 28.7974
29 | 0.11844 | 0.030193 | -0.11823 | -0.030061 | 0.00020664 | 0.00013202 | 0.17786 | 0.17786 | 0.17786 | 0.9919 | -0.1545 | 0.99001 | -0.19071 | 48.8624
30 | 0.076615 | 0.019346 | -0.076578 | -0.019323 | 3.6965e-05 | 2.3566e-05 | 0.11622 | 0.11622 | 0.11622 | 0.98137 | -0.35764 | 0.98086 | -0.36771 | 31.9287
31 | 0.072784 | 0.018372 | -0.072721 | -0.018332 | 6.2942e-05 | 4.0109e-05 | 0.11046 | 0.11046 | 0.11046 | 0.98086 | -0.36771 | 0.97993 | -0.38578 | 30.3472

## res_trafo
| p_hv_mw | q_hv_mvar | p_lv_mw | q_lv_mvar | pl_mw | ql_mvar | i_hv_ka | i_lv_ka | vm_hv_pu | va_hv_degree | vm_lv_pu | va_lv_degree | loading_percent
0 | -1.2729e-15 | -1.3162e-15 | 0.00165 | 1.2699e-07 | 0.00165 | 1.2699e-07 | 5.2857e-17 | 0.0023815 | 0.99998 | 149.9956 | 1 | 0 | 0.2619

## res_ext_grid
| p_mw | q_mvar
0 | 0.35049 | 0.08878

## res_load
| p_mw | q_mvar
0 | 0.022272 | 0.0055818
1 | 0.013441 | 0.0033688
2 | 0.0060222 | 0.0015093
3 | 0.013404 | 0.0033593
4 | 0.0065488 | 0.0016413
5 | 0.037782 | 0.0094691
6 | 0.025444 | 0.006377
7 | 0.010716 | 0.0026857
8 | 0.0037935 | 0.00095073
9 | 0.0026145 | 0.00065526
10 | 0.031547 | 0.0079064
11 | 0.038236 | 0.0095829
12 | 0.030133 | 0.0075521
13 | 0.045914 | 0.011507
14 | 0.013874 | 0.003477
15 | 0.012888 | 0.0032301
16 | 0.019161 | 0.0048022
17 | 0.0038751 | 0.00097119
18 | 0.0037947 | 0.00095104
19 | 0.0038763 | 0.0009715

## dtypes
| element | column | dtype
0 | bus | name | object
1 | bus | vn_kv | float64
2 | bus | type | object
3 | bus | zone | object
4 | bus | in_service | bool
5 | load | name | object
6 | load | bus | uint32
7 | load | p_mw | float64
8 | load | q_mvar | float64
9 | load | const_z_percent | float64
10 | load | const_i_percent | float64
11 | load | sn_mva | float64
12 | load | scaling | float64
13 | load | in_service | bool
14 | load | type | object
15 | ext_grid | name | object
16 | ext_grid | bus | uint32
17 | ext_grid | vm_pu | float64
18 | ext_grid | va_degree | float64
19 | ext_grid | slack_weight | float64
20 | ext_grid | in_service | bool
21 | line | name | object
22 | line | std_type | object
23 | line | from_bus | uint32
24 | line | to_bus | uint32
25 | line | length_km | float64
26 | line | r_ohm_per_km | float64
27 | line | x_ohm_per_km | float64
28 | line | c_nf_per_km | float64
29 | line | g_us_per_km | float64
30 | line | max_i_ka | float64
31 | line | df | float64
32 | line | parallel | uint32
33 | line | type | object
34 | line | in_service | bool
35 | trafo | name | object
36 | trafo | std_type | object
37 | trafo | hv_bus | uint32
38 | trafo | lv_bus | uint32
39 | trafo | sn_mva | float64
40 | trafo | vn_hv_kv | float64
41 | trafo | vn_lv_kv | float64
42 | trafo | vk_percent | float64
43 | trafo | vkr_percent | float64
44 | trafo | pfe_kw | float64
45 | trafo | i0_percent | float64
46 | trafo | shift_degree | float64
47 | trafo | tap_side | object
48 | trafo | tap_neutral | int32
49 | trafo | tap_min | int32
50 | trafo | tap_max | int32
51 | trafo | tap_step_percent | float64
52 | trafo | tap_step_degree | float64
53 | trafo | tap_pos | int32
54 | trafo | tap_phase_shifter | bool
55 | trafo | parallel | uint32
56 | trafo | df | float64
57 | trafo | in_service | bool
58 | line_geodata | coords | object
59 | bus_geodata | x | float64
60 | bus_geodata | y | float64
61 | bus_geodata | coords | object
62 | res_bus | vm_pu | float64
63 | res_bus | va_degree | float64
64 | res_bus | p_mw | float64
65 | res_bus | q_mvar | float64
66 | res_line | p_from_mw | float64
67 | res_line | q_from_mvar | float64
68 | res_line | p_to_mw | float64
69 | res_line | q_to_mvar | float64
70 | res_line | pl_mw | float64
71 | res_line | ql_mvar | float64
72 | res_line | i_from_ka | float64
73 | res_line | i_to_ka | float64
74 | res_line | i_ka | float64
75 | res_line | vm_from_pu | float64
76 | res_line | va_from_degree | float64
77 | res_line | vm_to_pu | float64
78 | res_line | va_to_degree | float64
79 | res_line | loading_percent | float64
80 | res_trafo | p_hv_mw | float64
81 | res_trafo | q_hv_mvar | float64
82 | res_trafo | p_lv_mw | float64
83 | res_trafo | q_lv_mvar | float64
84 | res_trafo | pl_mw | float64
85 | res_trafo | ql_mvar | float64
86 | res_trafo | i_hv_ka | float64
87 | res_trafo | i_lv_ka | float64
88 | res_trafo | vm_hv_pu | float64
89 | res_trafo | va_hv_degree | float64
90 | res_trafo | vm_lv_pu | float64
91 | res_trafo | va_lv_degree | float64
92 | res_trafo | loading_percent | float64
93 | res_ext_grid | p_mw | float64
94 | res_ext_grid | q_mvar | float64
95 | res_load | p_mw | float64
96 | res_load | q_mvar | float64

## parameters
| version | format_version | converged | OPF_converged | name | f_hz | sn_mva
0 | 2.14.6 | 2.14.0 | TRUE | FALSE |  | 50 | 1