## bus
| name | vn_kv | type | zone | in_service
0 | bus_LV_261-227_0_5_node_0 | 0.4 | n |  | TRUE
1 | bus_LV_261-227_0_5_node_1 | 0.4 | n |  | TRUE
2 | bus_LV_261-227_0_5_node_2 | 0.4 | n |  | TRUE
3 | bus_LV_261-227_0_5_node_3 | 0.4 | n |  | TRUE
4 | bus_LV_261-227_0_5_node_4 | 0.4 | n |  | TRUE
5 | bus_LV_261-227_0_5_node_29 | 0.4 | n |  | TRUE
6 | bus_LV_261-227_0_5_node_12 | 0.4 | n |  | TRUE
7 | bus_LV_261-227_0_5_node_6 | 0.4 | n |  | TRUE
8 | bus_LV_261-227_0_5_node_10 | 0.4 | n |  | TRUE
9 | bus_LV_261-227_0_5_node_15 | 0.4 | n |  | TRUE
10 | bus_LV_261-227_0_5_node_17 | 0.4 | n |  | TRUE
11 | bus_LV_261-227_0_5_node_28 | 0.4 | n |  | TRUE
12 | bus_LV_261-227_0_5_node_9 | 0.4 | n |  | TRUE
13 | bus_LV_261-227_0_5_node_30 | 0.4 | n |  | TRUE
14 | bus_LV_261-227_0_5_node_31 | 0.4 | n |  | TRUE
15 | bus_LV_261-227_0_5_node_11 | 0.4 | n |  | TRUE
16 | bus_LV_261-227_0_5_node_35 | 0.4 | n |  | TRUE
17 | bus_LV_261-227_0_5_node_8 | 0.4 | n |  | TRUE
18 | bus_LV_261-227_0_5_node_36 | 0.4 | n |  | TRUE
19 | bus_LV_261-227_0_5_node_22 | 0.4 | n |  | TRUE
20 | bus_LV_261-227_0_5_node_16 | 0.4 | n |  | TRUE
21 | bus_LV_261-227_0_5_node_26 | 0.4 | n |  | TRUE
22 | bus_LV_261-227_0_5_node_18 | 0.4 | n |  | TRUE
23 | bus_LV_261-227_0_5_node_32 | 0.4 | n |  | TRUE
24 | bus_LV_261-227_0_5_node_5 | 0.4 | n |  | TRUE
25 | bus_LV_261-227_0_5_node_13 | 0.4 | n |  | TRUE
26 | bus_LV_261-227_0_5_node_21 | 0.4 | n |  | TRUE
27 | bus_LV_261-227_0_5_node_20 | 0.4 | n |  | TRUE
28 | bus_LV_261-227_0_5_node_23 | 0.4 | n |  | TRUE
29 | bus_LV_261-227_0_5_node_34 | 0.4 | n |  | TRUE
30 | bus_LV_261-227_0_5_node_33 | 0.4 | n |  | TRUE
31 | bus_LV_261-227_0_5_node_27 | 0.4 | n |  | TRUE
32 | bus_LV_261-227_0_5_node_24 | 0.4 | n |  | TRUE
33 | bus_LV_261-227_0_5_node_25 | 0.4 | n |  | TRUE
34 | bus_MV_535_0_node_49 | 20 | n |  | TRUE

## load
| name | bus | p_mw | q_mvar | const_z_percent | const_i_percent | sn_mva | scaling | in_service | type
0 | LV_261-227_0_5_load_0 | 0 | 0.029485 | 0.0073897 | 0 | 0 |  | 1 | TRUE | wye
1 | LV_261-227_0_5_load_1 | 1 | 0.014622 | 0.0036647 | 0 | 0 |  | 1 | TRUE | wye
2 | LV_261-227_0_5_load_2 | 2 | 0.03608 | 0.0090424 | 0 | 0 |  | 1 | TRUE | wye
3 | LV_261-227_0_5_load_3 | 3 | 0.014587 | 0.0036559 | 0 | 0 |  | 1 | TRUE | wye
4 | LV_261-227_0_5_load_29 | 5 | 0.020545 | 0.0051489 | 0 | 0 |  | 1 | TRUE | wye
5 | LV_261-227_0_5_load_28 | 11 | 0.022292 | 0.0055868 | 0 | 0 |  | 1 | TRUE | wye
6 | LV_261-227_0_5_load_30 | 13 | 0.025812 | 0.0064691 | 0 | 0 |  | 1 | TRUE | wye
7 | LV_261-227_0_5_load_31 | 14 | 0.012585 | 0.0031541 | 0 | 0 |  | 1 | TRUE | wye
8 | LV_261-227_0_5_load_35 | 16 | 0.01565 | 0.0039223 | 0 | 0 |  | 1 | TRUE | wye
9 | LV_261-227_0_5_load_36 | 18 | 0.034682 | 0.0086921 | 0 | 0 |  | 1 | TRUE | wye
10 | LV_261-227_0_5_load_22 | 19 | 0.091735 | 0.022991 | 0 | 0 |  | 1 | TRUE | wye
11 | LV_261-227_0_5_load_26 | 21 | 0.012055 | 0.0030213 | 0 | 0 |  | 1 | TRUE | wye
12 | LV_261-227_0_5_load_32 | 23 | 0.01531 | 0.0038369 | 0 | 0 |  | 1 | TRUE | wye
13 | LV_261-227_0_5_load_5 | 24 | 0.048758 | 0.01222 | 0 | 0 |  | 1 | TRUE | wye
14 | LV_261-227_0_5_load_21 | 26 | 0.030334 | 0.0076024 | 0 | 0 |  | 1 | TRUE | wye
15 | LV_261-227_0_5_load_20 | 27 | 0.031741 | 0.007955 | 0 | 0 |  | 1 | TRUE | wye
16 | LV_261-227_0_5_load_23 | 28 | 0.012804 | 0.003209 | 0 | 0 |  | 1 | TRUE | wye
17 | LV_261-227_0_5_load_34 | 29 | 0.025347 | 0.0063525 | 0 | 0 |  | 1 | TRUE | wye
18 | LV_261-227_0_5_load_33 | 30 | 0.016604 | 0.0041613 | 0 | 0 |  | 1 | TRUE | wye
19 | LV_261-227_0_5_load_27 | 31 | 0.011354 | 0.0028456 | 0 | 0 |  | 1 | TRUE | wye
20 | LV_261-227_0_5_load_25 | 33 | 0.026339 | 0.0066012 | 0 | 0 |  | 1 | TRUE | wye

## ext_grid
| name | bus | vm_pu | va_degree | slack_weight | in_service
0 |  | 29 | 1 | 0 | 1 | TRUE

## line
| name | std_type | from_bus | to_bus | length_km | r_ohm_per_km | x_ohm_per_km | c_nf_per_km | g_us_per_km | max_i_ka | df | parallel | type | in_service
0 | LV_261-227_0_5_line_0 |  | 0 | 1 | 0.017108 | 0.125 | 0.08 | 261 | 0 | 0.364 | 1 | 4 | cs | TRUE
1 | LV_261-227_0_5_line_1 |  | 0 | 2 | 0.0209 | 0.125 | 0.08 | 261 | 0 | 0.364 | 1 | 2 | cs | TRUE
2 | LV_261-227_0_5_line_2 |  | 1 | 3 | 0.011245 | 0.125 | 0.08 | 261 | 0 | 0.364 | 1 | 4 | cs | TRUE
3 | LV_261-227_0_5_line_3 |  | 2 | 4 | 0.013347 | 0.125 | 0.08 | 261 | 0 | 0.364 | 1 | 1 | cs | TRUE
4 | LV_261-227_0_5_line_4 |  | 3 | 5 | 0.013372 | 0.125 | 0.08 | 261 | 0 | 0.364 | 1 | 4 | cs | TRUE
5 | LV_261-227_0_5_line_5 |  | 4 | 6 | 0.016775 | 0.125 | 0.08 | 261 | 0 | 0.364 | 1 | 1 | cs | TRUE
6 | LV_261-227_0_5_line_6 |  | 4 | 7 | 0.023336 | 0.125 | 0.08 | 261 | 0 | 0.364 | 1 | 1 | cs | TRUE
7 | LV_261-227_0_5_line_7 |  | 5 | 8 | 0.0061058 | 0.125 | 0.08 | 261 | 0 | 0.364 | 1 | 4 | cs | TRUE
8 | LV_261-227_0_5_line_8 |  | 6 | 19 | 0.025348 | 0.125 | 0.08 | 261 | 0 | 0.364 | 1 | 1 | cs | TRUE
9 | LV_261-227_0_5_line_9 |  | 7 | 24 | 0.023068 | 0.125 | 0.08 | 261 | 0 | 0.364 | 1 | 1 | cs | TRUE
10 | LV_261-227_0_5_line_10 |  | 8 | 13 | 0.011032 | 0.125 | 0.08 | 261 | 0 | 0.364 | 1 | 1 | cs | TRUE
11 | LV_261-227_0_5_line_11 |  | 8 | 15 | 0.009631 | 0.125 | 0.08 | 261 | 0 | 0.364 | 1 | 4 | cs | TRUE
12 | LV_261-227_0_5_line_12 |  | 9 | 10 | 0.068616 | 0.125 | 0.08 | 261 | 0 | 0.364 | 1 | 1 | cs | TRUE
13 | LV_261-227_0_5_line_13 |  | 9 | 11 | 0.011397 | 0.125 | 0.08 | 261 | 0 | 0.364 | 1 | 1 | cs | TRUE
14 | LV_261-227_0_5_line_14 |  | 10 | 28 | 0.018658 | 0.125 | 0.08 | 261 | 0 | 0.364 | 1 | 1 | cs | TRUE
15 | LV_261-227_0_5_line_15 |  | 10 | 20 | 0.011084 | 0.125 | 0.08 | 261 | 0 | 0.364 | 1 | 1 | cs | TRUE
16 | LV_261-227_0_5_line_16 |  | 12 | 13 | 0.0092494 | 0.125 | 0.08 | 261 | 0 | 0.364 | 1 | 1 | cs | TRUE
17 | LV_261-227_0_5_line_17 |  | 12 | 14 | 0.017224 | 0.125 | 0.08 | 261 | 0 | 0.364 | 1 | 1 | cs | TRUE
18 | LV_261-227_0_5_line_18 |  | 14 | 22 | 0.018457 | 0.125 | 0.08 | 261 | 0 | 0.364 | 1 | 1 | cs | TRUE
19 | LV_261-227_0_5_line_19 |  | 15 | 16 | 0.022362 | 0.125 | 0.08 | 261 | 0 | 0.364 | 1 | 4 | cs | TRUE
20 | LV_261-227_0_5_line_20 |  | 15 | 17 | 0.008625 | 0.125 | 0.08 | 261 | 0 | 0.364 | 1 | 1 | cs | TRUE
21 | LV_261-227_0_5_line_21 |  | 16 | 29 | 0.012195 | 0.125 | 0.08 | 261 | 0 | 0.364 | 1 | 4 | cs | TRUE
22 | LV_261-227_0_5_line_22 |  | 17 | 18 | 0.012994 | 0.125 | 0.08 | 261 | 0 | 0.364 | 1 | 1 | cs | TRUE
23 | LV_261-227_0_5_line_23 |  | 18 | 26 | 0.028938 | 0.125 | 0.08 | 261 | 0 | 0.364 | 1 | 1 | cs | TRUE
24 | LV_261-227_0_5_line_24 |  | 20 | 21 | 0.0075656 | 0.125 | 0.08 | 261 | 0 | 0.364 | 1 | 1 | cs | TRUE
25 | LV_261-227_0_5_line_25 |  | 21 | 31 | 0.01043 | 0.125 | 0.08 | 261 | 0 | 0.364 | 1 | 1 | cs | TRUE
26 | LV_261-227_0_5_line_26 |  | 22 | 23 | 0.01062 | 0.125 | 0.08 | 261 | 0 | 0.364 | 1 | 1 | cs | TRUE
27 | LV_261-227_0_5_line_27 |  | 23 | 33 | 0.00021627 | 0.125 | 0.08 | 261 | 0 | 0.364 | 1 | 1 | cs | TRUE
28 | LV_261-227_0_5_line_28 |  | 25 | 26 | 0.033627 | 0.125 | 0.08 | 261 | 0 | 0.364 | 1 | 1 | cs | TRUE
29 | LV_261-227_0_5_line_29 |  | 25 | 27 | 0.014363 | 0.125 | 0.08 | 261 | 0 | 0.364 | 1 | 1 | cs | TRUE
30 | LV_261-227_0_5_line_30 |  | 28 | 32 | 0.014562 | 0.125 | 0.08 | 261 | 0 | 0.364 | 1 | 1 | cs | TRUE
31 | LV_261-227_0_5_line_31 |  | 29 | 30 | 0.012425 | 0.125 | 0.08 | 261 | 0 | 0.364 | 1 | 1 | cs | TRUE
32 | LV_261-227_0_5_line_32 |  | 32 | 33 | 0.017096 | 0.125 | 0.08 | 261 | 0 | 0.364 | 1 | 1 | cs | TRUE

## trafo
| name | std_type | hv_bus | lv_bus | sn_mva | vn_hv_kv | vn_lv_kv | vk_percent | vkr_percent | pfe_kw | i0_percent | shift_degree | tap_side | tap_neutral | tap_min | tap_max | tap_step_percent | tap_step_degree | tap_pos | tap_phase_shifter | parallel | df | in_service
0 | LV_261-227_0_5_trafo_34 | 0.63 MVA 20/0.4 kV | 34 | 29 | 0.63 | 20 | 0.4 | 6 | 1.206 | 1.65 | 0.2619 | 150 | hv | 0 | -2 | 2 | 2.5 | 0 | 0 | FALSE | 1 | 1 | TRUE

## line_geodata
| x0 | y0 | x1 | y1 | x2 | y2 | x3 | y3 | x4 | y4 | x5 | y5 | x6 | y6 | x7 | y7
0 | 2682359.4059 | 1247346.266 | 2682349.0362 | 1247332.6593
1 | 2682359.4059 | 1247346.266 | 2682371.3189 | 1247361.8978 | 2682372.0746 | 1247362.8893
2 | 2682349.0362 | 1247332.6593 | 2682342.2198 | 1247323.7152
3 | 2682380.1615 | 1247373.5069 | 2682376.4673 | 1247368.652 | 2682372.0746 | 1247362.8893
4 | 2682334.1147 | 1247313.08 | 2682342.2198 | 1247323.7152
5 | 2682380.1615 | 1247373.5069 | 2682381.3176 | 1247369.6757 | 2682383.1223 | 1247363.7409 | 2682384.3495 | 1247359.6883 | 2682385.0226 | 1247357.4515
6 | 2682380.1615 | 1247373.5069 | 2682382.6728 | 1247374.3424 | 2682383.7179 | 1247374.6905 | 2682390.59 | 1247376.9877 | 2682393.5373 | 1247377.9738 | 2682395.3569 | 1247378.5773 | 2682399.9883 | 1247380.1316 | 2682402.2966 | 1247380.8976
7 | 2682330.4137 | 1247308.2237 | 2682334.1147 | 1247313.08
8 | 2682385.0226 | 1247357.4515 | 2682386.597 | 1247357.2177 | 2682387.9974 | 1247356.4588 | 2682401.9106 | 1247339.2058
9 | 2682402.2966 | 1247380.8976 | 2682403.968 | 1247376.9513 | 2682405.7601 | 1247374.0963 | 2682415.2482 | 1247361.9521
10 | 2682330.4137 | 1247308.2237 | 2682323.7313 | 1247299.4454
11 | 2682330.4137 | 1247308.2237 | 2682333.4082 | 1247306.3639 | 2682335.3817 | 1247305.1349 | 2682337.3857 | 1247303.884 | 2682338.5896 | 1247303.1335
12 | 2682288.5209 | 1247343.5794 | 2682284.6908 | 1247346.3283 | 2682289.0382 | 1247352.5598 | 2682294.3487 | 1247359.6165 | 2682299.3328 | 1247366.2349 | 2682308.2472 | 1247377.0332 | 2682316.5263 | 1247387.3446 | 2682325.8978 | 1247379.9137
13 | 2682325.8978 | 1247379.9137 | 2682334.7373 | 1247372.72
14 | 2682288.5209 | 1247343.5794 | 2682301.8653 | 1247334.002 | 2682300.5622 | 1247332.1898
15 | 2682281.5937 | 1247334.9103 | 2682288.5209 | 1247343.5794
16 | 2682318.1289 | 1247292.0858 | 2682323.7313 | 1247299.4454
17 | 2682318.1289 | 1247292.0858 | 2682300.9862 | 1247293.7586
18 | 2682282.616 | 1247295.5511 | 2682300.9862 | 1247293.7586
19 | 2682338.5896 | 1247303.1335 | 2682342.4105 | 1247305.3993 | 2682353.4358 | 1247319.5263
20 | 2682337.6191 | 1247295.2365 | 2682336.8828 | 1247296.5828 | 2682336.7331 | 1247298.1152 | 2682337.0832 | 1247301.1889 | 2682338.5896 | 1247303.1335
21 | 2682353.4358 | 1247319.5263 | 2682360.9391 | 1247329.1404
22 | 2682337.6191 | 1247295.2365 | 2682338.8565 | 1247294.2529 | 2682340.3955 | 1247293.8518 | 2682350.1678 | 1247292.8544
23 | 2682378.9558 | 1247289.9164 | 2682350.1678 | 1247292.8544
24 | 2682281.5937 | 1247334.9103 | 2682276.8726 | 1247328.9984
25 | 2682270.3643 | 1247320.8485 | 2682276.8726 | 1247328.9984
26 | 2682282.616 | 1247295.5511 | 2682282.9883 | 1247300.8379 | 2682283.5221 | 1247306.1308
27 | 2682283.5221 | 1247306.1308 | 2682283.5438 | 1247306.346
28 | 2682412.4093 | 1247286.5022 | 2682378.9558 | 1247289.9164
29 | 2682412.4093 | 1247286.5022 | 2682417.7457 | 1247299.8367
30 | 2682292.0611 | 1247320.367 | 2682300.5622 | 1247332.1898
31 | 2682368.5836 | 1247338.9354 | 2682360.9391 | 1247329.1404
32 | 2682292.0611 | 1247320.367 | 2682284.0506 | 1247311.3715 | 2682283.5438 | 1247306.346

## bus_geodata
| x | y | coords
0 | 2682359.4059 | 1247346.266
1 | 2682349.0362 | 1247332.6593
2 | 2682372.0746 | 1247362.8893
3 | 2682342.2198 | 1247323.7152
4 | 2682380.1615 | 1247373.5069
5 | 2682334.1147 | 1247313.08
6 | 2682385.0226 | 1247357.4515
7 | 2682402.2966 | 1247380.8976
8 | 2682330.4137 | 1247308.2237
9 | 2682325.8978 | 1247379.9137
10 | 2682288.5209 | 1247343.5794
11 | 2682334.7373 | 1247372.72
12 | 2682318.1289 | 1247292.0858
13 | 2682323.7313 | 1247299.4454
14 | 2682300.9862 | 1247293.7586
15 | 2682338.5896 | 1247303.1335
16 | 2682353.4358 | 1247319.5263
17 | 2682337.6191 | 1247295.2365
18 | 2682350.1678 | 1247292.8544
19 | 2682401.9106 | 1247339.2058
20 | 2682281.5937 | 1247334.9103
21 | 2682276.8726 | 1247328.9984
22 | 2682282.616 | 1247295.5511
23 | 2682283.5221 | 1247306.1308
24 | 2682415.2482 | 1247361.9521
25 | 2682412.4093 | 1247286.5022
26 | 2682378.9558 | 1247289.9164
27 | 2682417.7457 | 1247299.8367
28 | 2682300.5622 | 1247332.1898
29 | 2682360.9391 | 1247329.1404
30 | 2682368.5836 | 1247338.9354
31 | 2682270.3643 | 1247320.8485
32 | 2682292.0611 | 1247320.367
33 | 2682283.5438 | 1247306.346
34 | 2682338.5896 | 1247303.1335

## line_std_types
| c_nf_per_km | r_ohm_per_km | x_ohm_per_km | max_i_ka | type | q_mm2 | alpha | voltage_rating
NAYY 4x50 SE | 210 | 0.642 | 0.083 | 0.142 | cs | 50 | 0.00403 | LV
NAYY 4x120 SE | 264 | 0.225 | 0.08 | 0.242 | cs | 120 | 0.00403 | LV
NAYY 4x150 SE | 261 | 0.208 | 0.08 | 0.27 | cs | 150 | 0.00403 | LV
NA2XS2Y 1x95 RM/25 12/20 kV | 216 | 0.313 | 0.132 | 0.252 | cs | 95 | 0.00403 | MV
NA2XS2Y 1x185 RM/25 12/20 kV | 273 | 0.161 | 0.117 | 0.362 | cs | 185 | 0.00403 | MV
NA2XS2Y 1x240 RM/25 12/20 kV | 304 | 0.122 | 0.112 | 0.421 | cs | 240 | 0.00403 | MV
NA2XS2Y 1x95 RM/25 6/10 kV | 315 | 0.313 | 0.123 | 0.249 | cs | 95 | 0.00403 | MV
NA2XS2Y 1x185 RM/25 6/10 kV | 406 | 0.161 | 0.11 | 0.358 | cs | 185 | 0.00403 | MV
NA2XS2Y 1x240 RM/25 6/10 kV | 456 | 0.122 | 0.105 | 0.416 | cs | 240 | 0.00403 | MV
NA2XS2Y 1x150 RM/25 12/20 kV | 250 | 0.206 | 0.116 | 0.319 | cs | 150 | 0.00403 | MV
NA2XS2Y 1x120 RM/25 12/20 kV | 230 | 0.253 | 0.119 | 0.283 | cs | 120 | 0.00403 | MV
NA2XS2Y 1x70 RM/25 12/20 kV | 190 | 0.443 | 0.132 | 0.22 | cs | 70 | 0.00403 | MV
NA2XS2Y 1x150 RM/25 6/10 kV | 360 | 0.206 | 0.11 | 0.315 | cs | 150 | 0.00403 | MV
NA2XS2Y 1x120 RM/25 6/10 kV | 340 | 0.253 | 0.113 | 0.28 | cs | 120 | 0.00403 | MV
NA2XS2Y 1x70 RM/25 6/10 kV | 280 | 0.443 | 0.123 | 0.217 | cs | 70 | 0.00403 | MV
N2XS(FL)2Y 1x120 RM/35 64/110 kV | 112 | 0.153 | 0.166 | 0.366 | cs | 120 | 0.00393 | HV
N2XS(FL)2Y 1x185 RM/35 64/110 kV | 125 | 0.099 | 0.156 | 0.457 | cs | 185 | 0.00393 | HV
N2XS(FL)2Y 1x240 RM/35 64/110 kV | 135 | 0.075 | 0.149 | 0.526 | cs | 240 | 0.00393 | HV
N2XS(FL)2Y 1x300 RM/35 64/110 kV | 144 | 0.06 | 0.144 | 0.588 | cs | 300 | 0.00393 | HV
15-AL1/3-ST1A 0.4 | 11 | 1.8769 | 0.35 | 0.105 | ol | 16 | 0.00403 | LV
24-AL1/4-ST1A 0.4 | 11.25 | 1.2012 | 0.335 | 0.14 | ol | 24 | 0.00403 | LV
48-AL1/8-ST1A 0.4 | 12.2 | 0.5939 | 0.3 | 0.21 | ol | 48 | 0.00403 | LV
94-AL1/15-ST1A 0.4 | 13.2 | 0.306 | 0.29 | 0.35 | ol | 94 | 0.00403 | LV
34-AL1/6-ST1A 10.0 | 9.7 | 0.8342 | 0.36 | 0.17 | ol | 34 | 0.00403 | MV
48-AL1/8-ST1A 10.0 | 10.1 | 0.5939 | 0.35 | 0.21 | ol | 48 | 0.00403 | MV
70-AL1/11-ST1A 10.0 | 10.4 | 0.4132 | 0.339 | 0.29 | ol | 70 | 0.00403 | MV
94-AL1/15-ST1A 10.0 | 10.75 | 0.306 | 0.33 | 0.35 | ol | 94 | 0.00403 | MV
122-AL1/20-ST1A 10.0 | 11.1 | 0.2376 | 0.323 | 0.41 | ol | 122 | 0.00403 | MV
149-AL1/24-ST1A 10.0 | 11.25 | 0.194 | 0.315 | 0.47 | ol | 149 | 0.00403 | MV
34-AL1/6-ST1A 20.0 | 9.15 | 0.8342 | 0.382 | 0.17 | ol | 34 | 0.00403 | MV
48-AL1/8-ST1A 20.0 | 9.5 | 0.5939 | 0.372 | 0.21 | ol | 48 | 0.00403 | MV
70-AL1/11-ST1A 20.0 | 9.7 | 0.4132 | 0.36 | 0.29 | ol | 70 | 0.00403 | MV
94-AL1/15-ST1A 20.0 | 10 | 0.306 | 0.35 | 0.35 | ol | 94 | 0.00403 | MV
122-AL1/20-ST1A 20.0 | 10.3 | 0.2376 | 0.344 | 0.41 | ol | 122 | 0.00403 | MV
149-AL1/24-ST1A 20.0 | 10.5 | 0.194 | 0.337 | 0.47 | ol | 149 | 0.00403 | MV
184-AL1/30-ST1A 20.0 | 10.75 | 0.1571 | 0.33 | 0.535 | ol | 184 | 0.00403 | MV
243-AL1/39-ST1A 20.0 | 11 | 0.1188 | 0.32 | 0.645 | ol | 243 | 0.00403 | MV
48-AL1/8-ST1A 110.0 | 8 | 0.5939 | 0.46 | 0.21 | ol | 48 | 0.00403 | HV
70-AL1/11-ST1A 110.0 | 8.4 | 0.4132 | 0.45 | 0.29 | ol | 70 | 0.00403 | HV
94-AL1/15-ST1A 110.0 | 8.65 | 0.306 | 0.44 | 0.35 | ol | 94 | 0.00403 | HV
122-AL1/20-ST1A 110.0 | 8.5 | 0.2376 | 0.43 | 0.41 | ol | 122 | 0.00403 | HV
149-AL1/24-ST1A 110.0 | 8.75 | 0.194 | 0.41 | 0.47 | ol | 149 | 0.00403 | HV
184-AL1/30-ST1A 110.0 | 8.8 | 0.1571 | 0.4 | 0.535 | ol | 184 | 0.00403 | HV
243-AL1/39-ST1A 110.0 | 9 | 0.1188 | 0.39 | 0.645 | ol | 243 | 0.00403 | HV
305-AL1/39-ST1A 110.0 | 9.2 | 0.0949 | 0.38 | 0.74 | ol | 305 | 0.00403 | HV
490-AL1/64-ST1A 110.0 | 9.75 | 0.059 | 0.37 | 0.96 | ol | 490 | 0.00403 | HV
679-AL1/86-ST1A 110.0 | 9.95 | 0.042 | 0.36 | 1.15 | ol | 679 | 0.00403 | HV
490-AL1/64-ST1A 220.0 | 10 | 0.059 | 0.285 | 0.96 | ol | 490 | 0.00403 | HV
679-AL1/86-ST1A 220.0 | 11.7 | 0.042 | 0.275 | 1.15 | ol | 679 | 0.00403 | HV
490-AL1/64-ST1A 380.0 | 11 | 0.059 | 0.253 | 0.96 | ol | 490 | 0.00403 | HV
679-AL1/86-ST1A 380.0 | 14.6 | 0.042 | 0.25 | 1.15 | ol | 679 | 0.00403 | HV

## trafo_std_types
| i0_percent | pfe_kw | vkr_percent | sn_mva | vn_lv_kv | vn_hv_kv | vk_percent | shift_degree | vector_group | tap_side | tap_neutral | tap_min | tap_max | tap_step_degree | tap_step_percent | tap_phase_shifter
160 MVA 380/110 kV | 0.06 | 60 | 0.25 | 160 | 110 | 380 | 12.2 | 0 | Yy0 | hv | 0 | -9 | 9 | 0 | 1.5 | FALSE
100 MVA 220/110 kV | 0.06 | 55 | 0.26 | 100 | 110 | 220 | 12 | 0 | Yy0 | hv | 0 | -9 | 9 | 0 | 1.5 | FALSE
63 MVA 110/20 kV | 0.04 | 22 | 0.32 | 63 | 20 | 110 | 18 | 150 | YNd5 | hv | 0 | -9 | 9 | 0 | 1.5 | FALSE
40 MVA 110/20 kV | 0.05 | 18 | 0.34 | 40 | 20 | 110 | 16.2 | 150 | YNd5 | hv | 0 | -9 | 9 | 0 | 1.5 | FALSE
25 MVA 110/20 kV | 0.07 | 14 | 0.41 | 25 | 20 | 110 | 12 | 150 | YNd5 | hv | 0 | -9 | 9 | 0 | 1.5 | FALSE
63 MVA 110/10 kV | 0.04 | 22 | 0.32 | 63 | 10 | 110 | 18 | 150 | YNd5 | hv | 0 | -9 | 9 | 0 | 1.5 | FALSE
40 MVA 110/10 kV | 0.05 | 18 | 0.34 | 40 | 10 | 110 | 16.2 | 150 | YNd5 | hv | 0 | -9 | 9 | 0 | 1.5 | FALSE
25 MVA 110/10 kV | 0.07 | 14 | 0.41 | 25 | 10 | 110 | 12 | 150 | YNd5 | hv | 0 | -9 | 9 | 0 | 1.5 | FALSE
0.25 MVA 20/0.4 kV | 0.32 | 0.8 | 1.44 | 0.25 | 0.4 | 20 | 6 | 150 | Yzn5 | hv | 0 | -2 | 2 | 0 | 2.5 | FALSE
0.4 MVA 20/0.4 kV | 0.3375 | 1.35 | 1.425 | 0.4 | 0.4 | 20 | 6 | 150 | Dyn5 | hv | 0 | -2 | 2 | 0 | 2.5 | FALSE
0.63 MVA 20/0.4 kV | 0.2619 | 1.65 | 1.206 | 0.63 | 0.4 | 20 | 6 | 150 | Dyn5 | hv | 0 | -2 | 2 | 0 | 2.5 | FALSE
0.25 MVA 10/0.4 kV | 0.24 | 0.6 | 1.2 | 0.25 | 0.4 | 10 | 4 | 150 | Dyn5 | hv | 0 | -2 | 2 | 0 | 2.5 | FALSE
0.4 MVA 10/0.4 kV | 0.2375 | 0.95 | 1.325 | 0.4 | 0.4 | 10 | 4 | 150 | Dyn5 | hv | 0 | -2 | 2 | 0 | 2.5 | FALSE
0.63 MVA 10/0.4 kV | 0.1873 | 1.18 | 1.0794 | 0.63 | 0.4 | 10 | 4 | 150 | Dyn5 | hv | 0 | -2 | 2 | 0 | 2.5 | FALSE

## trafo3w_std_types
| sn_hv_mva | sn_mv_mva | sn_lv_mva | vn_hv_kv | vn_mv_kv | vn_lv_kv | vk_hv_percent | vk_mv_percent | vk_lv_percent | vkr_hv_percent | vkr_mv_percent | vkr_lv_percent | pfe_kw | i0_percent | shift_mv_degree | shift_lv_degree | vector_group | tap_side | tap_neutral | tap_min | tap_max | tap_step_percent
63/25/38 MVA 110/20/10 kV | 63 | 25 | 38 | 110 | 20 | 10 | 10.4 | 10.4 | 10.4 | 0.28 | 0.32 | 0.35 | 35 | 0.89 | 0 | 0 | YN0yn0yn0 | hv | 0 | -10 | 10 | 1.2
63/25/38 MVA 110/10/10 kV | 63 | 25 | 38 | 110 | 10 | 10 | 10.4 | 10.4 | 10.4 | 0.28 | 0.32 | 0.35 | 35 | 0.89 | 0 | 0 | YN0yn0yn0 | hv | 0 | -10 | 10 | 1.2

## fuse_std_types
| fuse_type | i_rated_a | t_avg | t_min | t_total | x_avg | x_min | x_total
HV 100A | HV 100A | 100 | 0 | [10.0, 3.64, 0.854, 0.281, 0.1, 0.0531, 0.022, 0.01] | [10.0, 4.267, 1.21, 0.403, 0.1, 0.058, 0.022, 0.01] | 0 | [300.0, 350.0, 450.0, 550.0, 700.0, 850.0, 1200.0, 1752.0] | [600.0, 700.0, 900.0, 1150.0, 1665.0, 2000.0, 3000.0, 4313.0]
HV 10A | HV 10A | 10 | 0 | [10.0, 1675.0, 0.344, 0.156, 0.1, 0.0417, 0.0171, 0.01] | [10.0, 1.3, 0.3, 0.155, 0.1, 0.0555, 0.023, 0.01] | 0 | [30.0, 32.0, 35.0, 37.0, 39.0, 50.0, 70.0, 88.0] | [60.0, 70.0, 80.0, 87.0, 94.0, 110.0, 150.0, 216.0]
HV 125A | HV 125A | 125 | 0 | [10.0, 1.82, 0.344, 0.1, 0.0467, 0.0269, 0.01] | [10.0, 2.478, 0.426, 0.1, 0.0427, 0.0211, 0.01] | 0 | [375.0, 500.0, 700.0, 925.0, 1200.0, 1500.0, 2341.0] | [750.0, 1000.0, 1500.0, 2200.0, 3000.0, 4000.0, 5765.0]
HV 160A | HV 160A | 160 | 0 | [10.0, 4.15, 1.03, 0.198, 0.1, 0.051, 0.0172, 0.01] | [10.0, 2.3, 0.734, 0.274, 0.1, 0.046, 0.0177, 0.01] | 0 | [480.0, 550.0, 700.0, 1000.0, 1260.0, 1600.0, 2500.0, 3227.0] | [960.0, 1300.0, 1700.0, 2200.0, 2996.0, 4000.0, 6000.0, 7946.0]
HV 16A | HV 16A | 16 | 0 | [10.0, 0.352, 0.164, 0.1, 0.0649, 0.0342, 0.01] | [10.0, 2.34, 0.722, 0.181, 0.1, 0.055, 0.0296, 0.01] | 0 | [48.0, 60.0, 65.0, 71.0, 80.0, 100.0, 162.0] | [96.0, 110.0, 125.0, 150.0, 168.0, 200.0, 250.0, 398.0]
HV 200A | HV 200A | 200 | 0 | [10.0, 4.267, 1.21, 0.403, 0.1, 0.058, 0.022, 0.01] | [10.0, 3.73, 1.654, 0.328, 0.1, 0.0531, 0.019, 0.01] | 0 | [600.0, 700.0, 900.0, 1150.0, 1665.0, 2000.0, 3000.0, 4313.0] | [1200.0, 1500.0, 1800.0, 2700.0, 3960.0, 5000.0, 7500.0, 10620.0]
HV 20A | HV 20A | 20 | 0 | [10.0, 1.3, 0.3, 0.155, 0.1, 0.0555, 0.023, 0.01] | [10.0, 1.3, 0.161, 0.1, 0.0611, 0.0399, 0.0141, 0.01] | 0 | [60.0, 70.0, 80.0, 87.0, 94.0, 110.0, 150.0, 216.0] | [120.0, 150.0, 200.0, 223.0, 260.0, 300.0, 450.0, 532.0]
HV 25A | HV 25A | 25 | 0 | [10.0, 2.512, 0.833, 0.299, 0.1, 0.0372, 0.0223, 0.01] | [10.0, 3.125, 0.597, 0.198, 0.1, 0.0378, 0.022, 0.01] | 0 | [75.0, 82.0, 90.0, 100.0, 124.0, 170.0, 200.0, 289.0] | [150.0, 170.0, 210.0, 250.0, 294.0, 400.0, 500.0, 711.0]
HV 31.5A | HV 31.5A | 31.5 | 0 | [10.0, 2.34, 0.722, 0.181, 0.1, 0.055, 0.0296, 0.01] | [10.0, 2.84, 0.368, 0.164, 0.1, 0.0621, 0.0378, 0.0195, 0.01] | 0 | [95.0, 110.0, 125.0, 150.0, 165.0, 200.0, 250.0, 390.0] | [189.0, 220.0, 300.0, 350.0, 393.0, 450.0, 530.0, 700.0, 960.0]
HV 40A | HV 40A | 40 | 0 | [10.0, 1.3, 0.161, 0.1, 0.0611, 0.0399, 0.0141, 0.01] | [10.0, 2.05, 0.369, 0.198, 0.1, 0.051, 0.0298, 0.01] | 0 | [120.0, 150.0, 200.0, 223.0, 260.0, 300.0, 450.0, 532.0] | [240.0, 300.0, 400.0, 450.0, 530.0, 650.0, 800.0, 1311.0]
HV 50A | HV 50A | 50 | 0 | [10.0, 3.215, 0.597, 0.198, 0.1, 0.0378, 0.022, 0.01] | [10.0, 3.64, 0.854, 0.281, 0.1, 0.0531, 0.022, 0.01] | 0 | [150.0, 170.0, 210.0, 250.0, 294.0, 400.0, 500.0, 711.0] | [300.0, 350.0, 450.0, 550.0, 700.0, 850.0, 1200.0, 1752.0]
HV 6.3A | HV 6.3A | 6.3 | 0 | [10.0, 1.39, 0.344, 0.168, 0.1, 0.056, 0.0263, 0.01] | [10.0, 1.711, 0.516, 0.198, 0.1, 0.0634, 0.0303, 0.01] | 0 | [19.0, 19.5, 20.4, 20.8, 22.0, 25.0, 32.0, 48.0] | [38.0, 40.0, 43.0, 48.0, 53.0, 60.0, 75.0, 118.0]
HV 63A | HV 63A | 63 | 0 | [10.0, 2.84, 0.368, 0.164, 0.1, 0.0621, 0.0378, 0.0195, 0.01] | [10.0, 1.82, 0.344, 0.1, 0.0467, 0.0269, 0.01] | 0 | [189.0, 220.0, 300.0, 350.0, 393.0, 450.0, 530.0, 700.0, 961.0] | [378.0, 500.0, 700.0, 934.0, 1200.0, 1500.0, 2366.0]
HV 80A | HV 80A | 80 | 0 | [10.0, 2.05, 0.369, 0.198, 0.1, 0.051, 0.0298, 0.01] | [10.0, 4.15, 1.03, 0.198, 0.1, 0.051, 0.0172, 0.01] | 0 | [240.0, 300.0, 400.0, 450.0, 530.0, 650.0, 800.0, 1311.0] | [480.0, 550.0, 700.0, 1000.0, 1260.0, 1600.0, 2500.0, 3227.0]
Siemens NH-1-100 | Siemens NH-1-100 | 100 | [5400.0, 2000.0, 400.0, 20.0, 1.0, 0.2, 0.012, 0.004] | 0 | 0 | [150.0, 190.0, 250.0, 430.0, 900.0, 1250.0, 2700.0, 3600.0] | 0 | 0
Siemens NH-1-125 | Siemens NH-1-125 | 125 | [4800.0, 120.0, 7.0, 0.1, 0.004] | 0 | 0 | [180.0, 400.0, 740.0, 2000.0, 4250.0] | 0 | 0
Siemens NH-1-16 | Siemens NH-1-16 | 16 | [4000.0, 400.0, 2.0, 0.1, 0.04, 0.01] | 0 | 0 | [26.0, 35.0, 75.0, 150.0, 200.0, 300.0] | 0 | 0
Siemens NH-1-160 | Siemens NH-1-160 | 160 | [4800.0, 120.0, 7.0, 0.1, 0.004] | 0 | 0 | [210.0, 500.0, 900.0, 2300.0, 5000.0] | 0 | 0
Siemens NH-1-25 | Siemens NH-1-25 | 25 | [4000.0, 1000.0, 10.0, 0.2, 0.02, 0.01] | 0 | 0 | [40.0, 50.0, 100.0, 210.0, 400.0, 500.0] | 0 | 0
Siemens NH-1-50 | Siemens NH-1-50 | 50 | [4000.0, 40.0, 4.0, 1.0, 0.02, 0.01] | 0 | 0 | [86.0, 200.0, 300.0, 400.0, 1000.0, 1280.0] | 0 | 0
Siemens NH-1-63 | Siemens NH-1-63 | 63 | [4000.0, 100.0, 10.0, 2.0, 0.04, 0.01] | 0 | 0 | [100.0, 200.0, 300.0, 400.0, 1000.0, 1500.0] | 0 | 0
Siemens NH-1-80 | Siemens NH-1-80 | 80 | [4800.0, 120.0, 7.0, 0.1, 0.01] | 0 | 0 | [150.58, 250.0, 450.0, 1150.0, 2470.0] | 0 | 0
Siemens NH-2-1000 | Siemens NH-2-1000 | 1000 | [4800.0, 120.0, 7.0, 0.1, 0.004] | 0 | 0 | [1900.0, 3500.0, 8400.0, 24000.0, 52000.0] | 0 | 0
Siemens NH-2-200 | Siemens NH-2-200 | 200 | [4800.0, 120.0, 7.0, 0.1, 0.004] | 0 | 0 | [280.0, 650.0, 1200.0, 3000.0, 7000.0] | 0 | 0
Siemens NH-2-224 | Siemens NH-2-224 | 224 | [4800.0, 120.0, 7.0, 0.2, 0.04, 0.004] | 0 | 0 | [400.0, 750.0, 1453.0, 3025.0, 4315.0, 7600.0] | 0 | 0
Siemens NH-2-250 | Siemens NH-2-250 | 250 | [4800.0, 120.0, 7.0, 0.1, 0.004] | 0 | 0 | [450.0, 800.0, 1650.0, 4000.0, 8500.0] | 0 | 0
Siemens NH-2-315 | Siemens NH-2-315 | 315 | [4800.0, 120.0, 7.0, 0.1, 0.004] | 0 | 0 | [550.0, 920.0, 1900.0, 5000.0, 11000.0] | 0 | 0
Siemens NH-2-355 | Siemens NH-2-355 | 355 | [4800.0, 120.0, 6.0, 0.1, 0.004] | 0 | 0 | [650.0, 1116.27, 2350.0, 5840.0, 12790.0] | 0 | 0
Siemens NH-2-400 | Siemens NH-2-400 | 400 | [4800.0, 120.0, 7.0, 0.1, 0.004] | 0 | 0 | [720.0, 1350.0, 2800.0, 6500.0, 15000.0] | 0 | 0
Siemens NH-2-425 | Siemens NH-2-425 | 425 | [4800.0, 120.0, 7.0, 0.1, 0.004] | 0 | 0 | [850.0, 1500.0, 3050.0, 7500.0, 16500.0] | 0 | 0
Siemens NH-2-630 | Siemens NH-2-630 | 630 | [4800.0, 120.0, 7.0, 0.1, 0.004] | 0 | 0 | [1200.0, 2000.0, 4800.0, 12000.0, 26000.0] | 0 | 0

## res_bus
| vm_pu | va_degree | p_mw | q_mvar
0 | 0.99274 | -0.13904 | 0.029485 | 0.0073897
1 | 0.99355 | -0.12346 | 0.014622 | 0.0036647
2 | 0.99104 | -0.17173 | 0.03608 | 0.0090424
3 | 0.99412 | -0.11252 | 0.014587 | 0.0036559
4 | 0.98932 | -0.20506 | 0 | 0
5 | 0.99484 | -0.098654 | 0.020545 | 0.0051489
6 | 0.9879 | -0.23251 | 0 | 0
7 | 0.98827 | -0.22535 | 0 | 0
8 | 0.9952 | -0.09178 | 0 | 0
9 | 0.98446 | -0.29954 | 0 | 0
10 | 0.98587 | -0.27207 | 0 | 0
11 | 0.98422 | -0.30411 | 0.022292 | 0.0055868
12 | 0.99283 | -0.13714 | 0 | 0
13 | 0.99379 | -0.11872 | 0.025812 | 0.0064691
14 | 0.99105 | -0.17154 | 0.012585 | 0.0031541
15 | 0.99607 | -0.075084 | 0 | 0
16 | 0.99858 | -0.026969 | 0.01565 | 0.0039223
17 | 0.9953 | -0.089756 | 0 | 0
18 | 0.99416 | -0.1119 | 0.034682 | 0.0086921
19 | 0.98576 | -0.27412 | 0.091735 | 0.022991
20 | 0.98563 | -0.27673 | 0 | 0
21 | 0.98546 | -0.27991 | 0.012055 | 0.0030213
22 | 0.98935 | -0.2044 | 0 | 0
23 | 0.98837 | -0.22336 | 0.01531 | 0.0038369
24 | 0.98724 | -0.24544 | 0.048758 | 0.01222
25 | 0.99154 | -0.16254 | 0 | 0
26 | 0.99251 | -0.14363 | 0.030334 | 0.0076024
27 | 0.99112 | -0.17062 | 0.031741 | 0.007955
28 | 0.98665 | -0.25679 | 0.012804 | 0.003209
29 | 1 | 0 | -0.52976 | -0.13419
30 | 0.99981 | -0.0035965 | 0.016604 | 0.0041613
31 | 0.98535 | -0.28203 | 0.011354 | 0.0028456
32 | 0.98743 | -0.24155 | 0 | 0
33 | 0.98836 | -0.22369 | 0.026339 | 0.0066012
34 | 0.99998 | 149.9956 | 0 | 0

## res_line
| p_from_mw | q_from_mvar | p_to_mw | q_to_mvar | pl_mw | ql_mvar | i_from_ka | i_to_ka | i_ka | vm_from_pu | va_from_degree | vm_to_pu | va_to_degree | loading_percent
0 | -0.20696 | -0.052217 | 0.20711 | 0.052315 | 0.00015446 | 9.7969e-05 | 0.31033 | 0.31033 | 0.31033 | 0.99274 | -0.13904 | 0.99355 | -0.12346 | 21.3141
1 | 0.17747 | 0.044827 | -0.17719 | -0.04465 | 0.00027757 | 0.0001771 | 0.26614 | 0.26614 | 0.26614 | 0.99274 | -0.13904 | 0.99104 | -0.17173 | 36.5574
2 | -0.22173 | -0.055979 | 0.22185 | 0.056053 | 0.00011637 | 7.3892e-05 | 0.33223 | 0.33223 | 0.33223 | 0.99355 | -0.12346 | 0.99412 | -0.11252 | 22.8181
3 | 0.14112 | 0.035608 | -0.14089 | -0.035464 | 0.00022487 | 0.00014374 | 0.21197 | 0.21197 | 0.21197 | 0.99104 | -0.17173 | 0.98932 | -0.20506 | 58.2322
4 | -0.23644 | -0.059709 | 0.2366 | 0.059809 | 0.00015715 | 9.9884e-05 | 0.35407 | 0.35407 | 0.35407 | 0.99412 | -0.11252 | 0.99484 | -0.098654 | 24.3177
5 | 0.092038 | 0.023184 | -0.091918 | -0.023107 | 0.00012063 | 7.6986e-05 | 0.13848 | 0.13848 | 0.13848 | 0.98932 | -0.20506 | 0.9879 | -0.23251 | 38.0426
6 | 0.048852 | 0.012279 | -0.048805 | -0.012249 | 4.7263e-05 | 2.9949e-05 | 0.07349 | 0.07349 | 0.07349 | 0.98932 | -0.20506 | 0.98827 | -0.22535 | 20.1896
7 | -0.25714 | -0.064958 | 0.25722 | 0.065012 | 8.4757e-05 | 5.3927e-05 | 0.3848 | 0.38479 | 0.3848 | 0.99484 | -0.098654 | 0.9952 | -0.09178 | 26.4282
8 | 0.091918 | 0.023107 | -0.091735 | -0.022991 | 0.00018227 | 0.00011633 | 0.13848 | 0.13848 | 0.13848 | 0.9879 | -0.23251 | 0.98576 | -0.27412 | 38.0427
9 | 0.048805 | 0.012249 | -0.048758 | -0.01222 | 4.6719e-05 | 2.9605e-05 | 0.07349 | 0.07349 | 0.07349 | 0.98827 | -0.22535 | 0.98724 | -0.24544 | 20.1897
10 | 0.13944 | 0.035289 | -0.13926 | -0.035174 | 0.00018004 | 0.00011508 | 0.20861 | 0.20861 | 0.20861 | 0.9952 | -0.09178 | 0.99379 | -0.11872 | 57.3099
11 | -0.39666 | -0.1003 | 0.39698 | 0.1005 | 0.00031794 | 0.00020298 | 0.5934 | 0.5934 | 0.5934 | 0.9952 | -0.09178 | 0.99607 | -0.075084 | 40.7557
12 | -0.022296 | -0.0055897 | 0.022326 | 0.0056076 | 2.9225e-05 | 1.7831e-05 | 0.033702 | 0.033702 | 0.033702 | 0.98446 | -0.29954 | 0.98587 | -0.27207 | 9.2588
13 | 0.022296 | 0.0055897 | -0.022292 | -0.0055868 | 4.8542e-06 | 2.9618e-06 | 0.033702 | 0.033702 | 0.033702 | 0.98446 | -0.29954 | 0.98422 | -0.30411 | 9.2588
14 | -0.045745 | -0.01148 | 0.045778 | 0.011502 | 3.3359e-05 | 2.1112e-05 | 0.06905 | 0.06905 | 0.06905 | 0.98587 | -0.27207 | 0.98665 | -0.25679 | 18.9699
15 | 0.023419 | 0.0058729 | -0.023414 | -0.0058697 | 5.1937e-06 | 3.1827e-06 | 0.035349 | 0.035349 | 0.035349 | 0.98587 | -0.27207 | 0.98563 | -0.27673 | 9.7112
16 | -0.11335 | -0.028641 | 0.11345 | 0.028705 | 0.00010019 | 6.4004e-05 | 0.16996 | 0.16996 | 0.16996 | 0.99283 | -0.13714 | 0.99379 | -0.11872 | 46.6923
17 | 0.11335 | 0.028641 | -0.11316 | -0.028521 | 0.00018658 | 0.00011919 | 0.16996 | 0.16996 | 0.16996 | 0.99283 | -0.13714 | 0.99105 | -0.17154 | 46.6923
18 | 0.10057 | 0.025367 | -0.10042 | -0.025266 | 0.00015795 | 0.00010085 | 0.15106 | 0.15106 | 0.15106 | 0.99105 | -0.17154 | 0.98935 | -0.2044 | 41.5011
19 | -0.49404 | -0.12495 | 0.49518 | 0.12568 | 0.0011432 | 0.00073048 | 0.73844 | 0.73844 | 0.73844 | 0.99607 | -0.075084 | 0.99858 | -0.026969 | 50.7173
20 | 0.097062 | 0.024444 | -0.096994 | -0.0244 | 6.8042e-05 | 4.3435e-05 | 0.14504 | 0.14504 | 0.14504 | 0.99607 | -0.075084 | 0.9953 | -0.089756 | 39.8466
21 | -0.51084 | -0.1296 | 0.5115 | 0.13002 | 0.00066346 | 0.00042397 | 0.76177 | 0.76176 | 0.76177 | 0.99858 | -0.026969 | 1 | 0 | 52.319
22 | 0.096994 | 0.0244 | -0.096891 | -0.024335 | 0.00010251 | 6.5437e-05 | 0.14504 | 0.14504 | 0.14504 | 0.9953 | -0.089756 | 0.99416 | -0.1119 | 39.8466
23 | 0.062209 | 0.015643 | -0.062115 | -0.015583 | 9.412e-05 | 5.9862e-05 | 0.093131 | 0.093131 | 0.093131 | 0.99416 | -0.1119 | 0.99251 | -0.14363 | 25.5855
24 | 0.023414 | 0.0058697 | -0.02341 | -0.0058675 | 3.5451e-06 | 2.1725e-06 | 0.035349 | 0.035349 | 0.035349 | 0.98563 | -0.27673 | 0.98546 | -0.27991 | 9.7112
25 | 0.011355 | 0.0028462 | -0.011354 | -0.0028456 | 1.1498e-06 | 6.0303e-07 | 0.017146 | 0.017146 | 0.017146 | 0.98546 | -0.27991 | 0.98535 | -0.28203 | 4.7105
26 | 0.10042 | 0.025266 | -0.10032 | -0.025208 | 9.0879e-05 | 5.8026e-05 | 0.15106 | 0.15106 | 0.15106 | 0.98935 | -0.2044 | 0.98837 | -0.22336 | 41.5011
27 | 0.085015 | 0.021371 | -0.085014 | -0.021371 | 1.3291e-06 | 8.4784e-07 | 0.12802 | 0.12802 | 0.12802 | 0.98837 | -0.22336 | 0.98836 | -0.22369 | 35.169
28 | -0.031753 | -0.0079626 | 0.031782 | 0.0079805 | 2.8636e-05 | 1.7893e-05 | 0.047654 | 0.047654 | 0.047654 | 0.99154 | -0.16254 | 0.99251 | -0.14363 | 13.0917
29 | 0.031753 | 0.0079626 | -0.031741 | -0.007955 | 1.2231e-05 | 7.6427e-06 | 0.047654 | 0.047654 | 0.047654 | 0.99154 | -0.16254 | 0.99112 | -0.17062 | 13.0917
30 | -0.058582 | -0.014711 | 0.058625 | 0.014738 | 4.2635e-05 | 2.71e-05 | 0.088361 | 0.08836 | 0.088361 | 0.98665 | -0.25679 | 0.98743 | -0.24155 | 24.2749
31 | 0.016607 | 0.004163 | -0.016604 | -0.0041613 | 2.8453e-06 | 1.658e-06 | 0.024711 | 0.024712 | 0.024712 | 1 | 0 | 0.99981 | -0.0035965 | 6.7889
32 | -0.058625 | -0.014738 | 0.058675 | 0.014769 | 5.0055e-05 | 3.1816e-05 | 0.08836 | 0.08836 | 0.08836 | 0.98743 | -0.24155 | 0.98836 | -0.22369 | 24.2749

## res_trafo
| p_hv_mw | q_hv_mvar | p_lv_mw | q_lv_mvar | pl_mw | ql_mvar | i_hv_ka | i_lv_ka | vm_hv_pu | va_hv_degree | vm_lv_pu | va_lv_degree | loading_percent
0 | -1.2729e-15 | -1.3162e-15 | 0.00165 | 1.2699e-07 | 0.00165 | 1.2699e-07 | 5.2857e-17 | 0.0023815 | 0.99998 | 149.9956 | 1 | 0 | 0.2619

## res_ext_grid
| p_mw | q_mvar
0 | 0.5551 | 0.14054

## res_load
| p_mw | q_mvar
0 | 0.029485 | 0.0073897
1 | 0.014622 | 0.0036647
2 | 0.03608 | 0.0090424
3 | 0.014587 | 0.0036559
4 | 0.020545 | 0.0051489
5 | 0.022292 | 0.0055868
6 | 0.025812 | 0.0064691
7 | 0.012585 | 0.0031541
8 | 0.01565 | 0.0039223
9 | 0.034682 | 0.0086921
10 | 0.091735 | 0.022991
11 | 0.012055 | 0.0030213
12 | 0.01531 | 0.0038369
13 | 0.048758 | 0.01222
14 | 0.030334 | 0.0076024
15 | 0.031741 | 0.007955
16 | 0.012804 | 0.003209
17 | 0.025347 | 0.0063525
18 | 0.016604 | 0.0041613
19 | 0.011354 | 0.0028456
20 | 0.026339 | 0.0066012

## dtypes
| element | column | dtype
0 | bus | name | object
1 | bus | vn_kv | float64
2 | bus | type | object
3 | bus | zone | object
4 | bus | in_service | bool
5 | load | name | object
6 | load | bus | uint32
7 | load | p_mw | float64
8 | load | q_mvar | float64
9 | load | const_z_percent | float64
10 | load | const_i_percent | float64
11 | load | sn_mva | float64
12 | load | scaling | float64
13 | load | in_service | bool
14 | load | type | object
15 | ext_grid | name | object
16 | ext_grid | bus | uint32
17 | ext_grid | vm_pu | float64
18 | ext_grid | va_degree | float64
19 | ext_grid | slack_weight | float64
20 | ext_grid | in_service | bool
21 | line | name | object
22 | line | std_type | object
23 | line | from_bus | uint32
24 | line | to_bus | uint32
25 | line | length_km | float64
26 | line | r_ohm_per_km | float64
27 | line | x_ohm_per_km | float64
28 | line | c_nf_per_km | float64
29 | line | g_us_per_km | float64
30 | line | max_i_ka | float64
31 | line | df | float64
32 | line | parallel | uint32
33 | line | type | object
34 | line | in_service | bool
35 | trafo | name | object
36 | trafo | std_type | object
37 | trafo | hv_bus | uint32
38 | trafo | lv_bus | uint32
39 | trafo | sn_mva | float64
40 | trafo | vn_hv_kv | float64
41 | trafo | vn_lv_kv | float64
42 | trafo | vk_percent | float64
43 | trafo | vkr_percent | float64
44 | trafo | pfe_kw | float64
45 | trafo | i0_percent | float64
46 | trafo | shift_degree | float64
47 | trafo | tap_side | object
48 | trafo | tap_neutral | int32
49 | trafo | tap_min | int32
50 | trafo | tap_max | int32
51 | trafo | tap_step_percent | float64
52 | trafo | tap_step_degree | float64
53 | trafo | tap_pos | int32
54 | trafo | tap_phase_shifter | bool
55 | trafo | parallel | uint32
56 | trafo | df | float64
57 | trafo | in_service | bool
58 | line_geodata | coords | object
59 | bus_geodata | x | float64
60 | bus_geodata | y | float64
61 | bus_geodata | coords | object
62 | res_bus | vm_pu | float64
63 | res_bus | va_degree | float64
64 | res_bus | p_mw | float64
65 | res_bus | q_mvar | float64
66 | res_line | p_from_mw | float64
67 | res_line | q_from_mvar | float64
68 | res_line | p_to_mw | float64
69 | res_line | q_to_mvar | float64
70 | res_line | pl_mw | float64
71 | res_line | ql_mvar | float64
72 | res_line | i_from_ka | float64
73 | res_line | i_to_ka | float64
74 | res_line | i_ka | float64
75 | res_line | vm_from_pu | float64
76 | res_line | va_from_degree | float64
77 | res_line | vm_to_pu | float64
78 | res_line | va_to_degree | float64
79 | res_line | loading_percent | float64
80 | res_trafo | p_hv_mw | float64
81 | res_trafo | q_hv_mvar | float64
82 | res_trafo | p_lv_mw | float64
83 | res_trafo | q_lv_mvar | float64
84 | res_trafo | pl_mw | float64
85 | res_trafo | ql_mvar | float64
86 | res_trafo | i_hv_ka | float64
87 | res_trafo | i_lv_ka | float64
88 | res_trafo | vm_hv_pu | float64
89 | res_trafo | va_hv_degree | float64
90 | res_trafo | vm_lv_pu | float64
91 | res_trafo | va_lv_degree | float64
92 | res_trafo | loading_percent | float64
93 | res_ext_grid | p_mw | float64
94 | res_ext_grid | q_mvar | float64
95 | res_load | p_mw | float64
96 | res_load | q_mvar | float64

## parameters
| version | format_version | converged | OPF_converged | name | f_hz | sn_mva
0 | 2.14.6 | 2.14.0 | TRUE | FALSE |  | 50 | 1