## bus
| name | vn_kv | type | zone | in_service
0 | bus_LV_261-228_0_6_node_0 | 0.4 | n |  | TRUE
1 | bus_LV_261-228_0_6_node_1 | 0.4 | n |  | TRUE
2 | bus_LV_261-228_0_6_node_2 | 0.4 | n |  | TRUE
3 | bus_LV_261-228_0_6_node_3 | 0.4 | n |  | TRUE
4 | bus_LV_261-228_0_6_node_4 | 0.4 | n |  | TRUE
5 | bus_LV_261-228_0_6_node_50 | 0.4 | n |  | TRUE
6 | bus_LV_261-228_0_6_node_15 | 0.4 | n |  | TRUE
7 | bus_LV_261-228_0_6_node_12 | 0.4 | n |  | TRUE
8 | bus_LV_261-228_0_6_node_14 | 0.4 | n |  | TRUE
9 | bus_LV_261-228_0_6_node_54 | 0.4 | n |  | TRUE
10 | bus_LV_261-228_0_6_node_20 | 0.4 | n |  | TRUE
11 | bus_LV_261-228_0_6_node_32 | 0.4 | n |  | TRUE
12 | bus_LV_261-228_0_6_node_47 | 0.4 | n |  | TRUE
13 | bus_LV_261-228_0_6_node_9 | 0.4 | n |  | TRUE
14 | bus_LV_261-228_0_6_node_39 | 0.4 | n |  | TRUE
15 | bus_LV_261-228_0_6_node_10 | 0.4 | n |  | TRUE
16 | bus_LV_261-228_0_6_node_38 | 0.4 | n |  | TRUE
17 | bus_LV_261-228_0_6_node_21 | 0.4 | n |  | TRUE
18 | bus_LV_261-228_0_6_node_25 | 0.4 | n |  | TRUE
19 | bus_LV_261-228_0_6_node_11 | 0.4 | n |  | TRUE
20 | bus_LV_261-228_0_6_node_23 | 0.4 | n |  | TRUE
21 | bus_LV_261-228_0_6_node_35 | 0.4 | n |  | TRUE
22 | bus_LV_261-228_0_6_node_13 | 0.4 | n |  | TRUE
23 | bus_LV_261-228_0_6_node_29 | 0.4 | n |  | TRUE
24 | bus_LV_261-228_0_6_node_28 | 0.4 | n |  | TRUE
25 | bus_LV_261-228_0_6_node_33 | 0.4 | n |  | TRUE
26 | bus_LV_261-228_0_6_node_30 | 0.4 | n |  | TRUE
27 | bus_LV_261-228_0_6_node_27 | 0.4 | n |  | TRUE
28 | bus_LV_261-228_0_6_node_5 | 0.4 | n |  | TRUE
29 | bus_LV_261-228_0_6_node_6 | 0.4 | n |  | TRUE
30 | bus_LV_261-228_0_6_node_8 | 0.4 | n |  | TRUE
31 | bus_LV_261-228_0_6_node_26 | 0.4 | n |  | TRUE
32 | bus_LV_261-228_0_6_node_43 | 0.4 | n |  | TRUE
33 | bus_LV_261-228_0_6_node_36 | 0.4 | n |  | TRUE
34 | bus_LV_261-228_0_6_node_52 | 0.4 | n |  | TRUE
35 | bus_LV_261-228_0_6_node_31 | 0.4 | n |  | TRUE
36 | bus_LV_261-228_0_6_node_49 | 0.4 | n |  | TRUE
37 | bus_LV_261-228_0_6_node_46 | 0.4 | n |  | TRUE
38 | bus_LV_261-228_0_6_node_53 | 0.4 | n |  | TRUE
39 | bus_LV_261-228_0_6_node_51 | 0.4 | n |  | TRUE
40 | bus_LV_261-228_0_6_node_45 | 0.4 | n |  | TRUE
41 | bus_LV_261-228_0_6_node_40 | 0.4 | n |  | TRUE
42 | bus_LV_261-228_0_6_node_41 | 0.4 | n |  | TRUE
43 | bus_LV_261-228_0_6_node_37 | 0.4 | n |  | TRUE
44 | bus_LV_261-228_0_6_node_34 | 0.4 | n |  | TRUE
45 | bus_LV_261-228_0_6_node_48 | 0.4 | n |  | TRUE
46 | bus_LV_261-228_0_6_node_42 | 0.4 | n |  | TRUE
47 | bus_LV_261-228_0_6_node_44 | 0.4 | n |  | TRUE
48 | bus_MV_535_0_node_196 | 20 | n |  | TRUE

## load
| name | bus | p_mw | q_mvar | const_z_percent | const_i_percent | sn_mva | scaling | in_service | type
0 | LV_261-228_0_6_load_0 | 0 | 0.0129 | 0.0032331 | 0 | 0 |  | 1 | TRUE | wye
1 | LV_261-228_0_6_load_1 | 1 | 0.017409 | 0.0043631 | 0 | 0 |  | 1 | TRUE | wye
2 | LV_261-228_0_6_load_2 | 2 | 0.0093526 | 0.002344 | 0 | 0 |  | 1 | TRUE | wye
3 | LV_261-228_0_6_load_4 | 4 | 0.010278 | 0.0025758 | 0 | 0 |  | 1 | TRUE | wye
4 | LV_261-228_0_6_load_50 | 5 | 0.0091102 | 0.0022832 | 0 | 0 |  | 1 | TRUE | wye
5 | LV_261-228_0_6_load_54 | 9 | 0.010483 | 0.0026273 | 0 | 0 |  | 1 | TRUE | wye
6 | LV_261-228_0_6_load_32 | 11 | 0.0086901 | 0.002178 | 0 | 0 |  | 1 | TRUE | wye
7 | LV_261-228_0_6_load_47 | 12 | 0.0090089 | 0.0022578 | 0 | 0 |  | 1 | TRUE | wye
8 | LV_261-228_0_6_load_39 | 14 | 0.012548 | 0.0031448 | 0 | 0 |  | 1 | TRUE | wye
9 | LV_261-228_0_6_load_38 | 16 | 0.031385 | 0.0078658 | 0 | 0 |  | 1 | TRUE | wye
10 | LV_261-228_0_6_load_25 | 18 | 0.014695 | 0.0036829 | 0 | 0 |  | 1 | TRUE | wye
11 | LV_261-228_0_6_load_35 | 21 | 0.0096291 | 0.0024133 | 0 | 0 |  | 1 | TRUE | wye
12 | LV_261-228_0_6_load_29 | 23 | 0.014351 | 0.0035967 | 0 | 0 |  | 1 | TRUE | wye
13 | LV_261-228_0_6_load_28 | 24 | 0.0086156 | 0.0021593 | 0 | 0 |  | 1 | TRUE | wye
14 | LV_261-228_0_6_load_33 | 25 | 0.0070791 | 0.0017742 | 0 | 0 |  | 1 | TRUE | wye
15 | LV_261-228_0_6_load_30 | 26 | 0.012074 | 0.003026 | 0 | 0 |  | 1 | TRUE | wye
16 | LV_261-228_0_6_load_27 | 27 | 0.023099 | 0.0057892 | 0 | 0 |  | 1 | TRUE | wye
17 | LV_261-228_0_6_load_5 | 28 | 0.021905 | 0.0054899 | 0 | 0 |  | 1 | TRUE | wye
18 | LV_261-228_0_6_load_6 | 29 | 0.020726 | 0.0051945 | 0 | 0 |  | 1 | TRUE | wye
19 | LV_261-228_0_6_load_8 | 30 | 0.088098 | 0.02208 | 0 | 0 |  | 1 | TRUE | wye
20 | LV_261-228_0_6_load_26 | 31 | 0.021563 | 0.0054041 | 0 | 0 |  | 1 | TRUE | wye
21 | LV_261-228_0_6_load_43 | 32 | 0.012882 | 0.0032285 | 0 | 0 |  | 1 | TRUE | wye
22 | LV_261-228_0_6_load_36 | 33 | 0.012269 | 0.0030749 | 0 | 0 |  | 1 | TRUE | wye
23 | LV_261-228_0_6_load_52 | 34 | 0.010555 | 0.0026453 | 0 | 0 |  | 1 | TRUE | wye
24 | LV_261-228_0_6_load_49 | 36 | 0.0094081 | 0.0023579 | 0 | 0 |  | 1 | TRUE | wye
25 | LV_261-228_0_6_load_53 | 38 | 0.021233 | 0.0053216 | 0 | 0 |  | 1 | TRUE | wye
26 | LV_261-228_0_6_load_51 | 39 | 0.010584 | 0.0026527 | 0 | 0 |  | 1 | TRUE | wye
27 | LV_261-228_0_6_load_45 | 40 | 0.050805 | 0.012733 | 0 | 0 |  | 1 | TRUE | wye
28 | LV_261-228_0_6_load_40 | 41 | 0.009787 | 0.0024529 | 0 | 0 |  | 1 | TRUE | wye
29 | LV_261-228_0_6_load_41 | 42 | 0.018322 | 0.0045919 | 0 | 0 |  | 1 | TRUE | wye
30 | LV_261-228_0_6_load_37 | 43 | 0.0094997 | 0.0023808 | 0 | 0 |  | 1 | TRUE | wye
31 | LV_261-228_0_6_load_34 | 44 | 0.016607 | 0.0041621 | 0 | 0 |  | 1 | TRUE | wye
32 | LV_261-228_0_6_load_48 | 45 | 0.010851 | 0.0027196 | 0 | 0 |  | 1 | TRUE | wye
33 | LV_261-228_0_6_load_42 | 46 | 0.0189 | 0.0047369 | 0 | 0 |  | 1 | TRUE | wye
34 | LV_261-228_0_6_load_44 | 47 | 0.020311 | 0.0050905 | 0 | 0 |  | 1 | TRUE | wye

## ext_grid
| name | bus | vm_pu | va_degree | slack_weight | in_service
0 |  | 15 | 1 | 0 | 1 | TRUE

## line
| name | std_type | from_bus | to_bus | length_km | r_ohm_per_km | x_ohm_per_km | c_nf_per_km | g_us_per_km | max_i_ka | df | parallel | type | in_service
0 | LV_261-228_0_6_line_0 |  | 0 | 1 | 0.017914 | 0.125 | 0.08 | 261 | 0 | 0.364 | 1 | 1 | cs | TRUE
1 | LV_261-228_0_6_line_1 |  | 0 | 2 | 0.016354 | 0.125 | 0.08 | 261 | 0 | 0.364 | 1 | 1 | cs | TRUE
2 | LV_261-228_0_6_line_2 |  | 1 | 3 | 0.014712 | 0.125 | 0.08 | 261 | 0 | 0.364 | 1 | 1 | cs | TRUE
3 | LV_261-228_0_6_line_3 |  | 2 | 4 | 0.022824 | 0.125 | 0.08 | 261 | 0 | 0.364 | 1 | 1 | cs | TRUE
4 | LV_261-228_0_6_line_4 |  | 3 | 5 | 0.022901 | 0.125 | 0.08 | 261 | 0 | 0.364 | 1 | 1 | cs | TRUE
5 | LV_261-228_0_6_line_5 |  | 4 | 6 | 0.009696 | 0.125 | 0.08 | 261 | 0 | 0.364 | 1 | 1 | cs | TRUE
6 | LV_261-228_0_6_line_6 |  | 6 | 23 | 0.028 | 0.125 | 0.08 | 261 | 0 | 0.364 | 1 | 1 | cs | TRUE
7 | LV_261-228_0_6_line_7 |  | 6 | 13 | 0.0071582 | 0.125 | 0.08 | 261 | 0 | 0.364 | 1 | 1 | cs | TRUE
8 | LV_261-228_0_6_line_8 |  | 7 | 8 | 0.004224 | 0.125 | 0.08 | 261 | 0 | 0.364 | 1 | 1 | cs | TRUE
9 | LV_261-228_0_6_line_9 |  | 7 | 9 | 0.01629 | 0.125 | 0.08 | 261 | 0 | 0.364 | 1 | 1 | cs | TRUE
10 | LV_261-228_0_6_line_10 |  | 8 | 20 | 0.011575 | 0.125 | 0.08 | 261 | 0 | 0.364 | 1 | 1 | cs | TRUE
11 | LV_261-228_0_6_line_11 |  | 8 | 25 | 0.0073952 | 0.125 | 0.08 | 261 | 0 | 0.364 | 1 | 1 | cs | TRUE
12 | LV_261-228_0_6_line_12 |  | 9 | 34 | 0.010251 | 0.125 | 0.08 | 261 | 0 | 0.364 | 1 | 1 | cs | TRUE
13 | LV_261-228_0_6_line_13 |  | 10 | 11 | 0.016175 | 0.125 | 0.08 | 261 | 0 | 0.364 | 1 | 1 | cs | TRUE
14 | LV_261-228_0_6_line_14 |  | 10 | 12 | 0.0072518 | 0.125 | 0.08 | 261 | 0 | 0.364 | 1 | 1 | cs | TRUE
15 | LV_261-228_0_6_line_15 |  | 11 | 17 | 0.020591 | 0.125 | 0.08 | 261 | 0 | 0.364 | 1 | 1 | cs | TRUE
16 | LV_261-228_0_6_line_16 |  | 12 | 40 | 0.0086577 | 0.125 | 0.08 | 261 | 0 | 0.364 | 1 | 1 | cs | TRUE
17 | LV_261-228_0_6_line_17 |  | 13 | 14 | 0.011986 | 0.125 | 0.08 | 261 | 0 | 0.364 | 1 | 1 | cs | TRUE
18 | LV_261-228_0_6_line_18 |  | 13 | 15 | 0.017616 | 0.125 | 0.08 | 261 | 0 | 0.364 | 1 | 2 | cs | TRUE
19 | LV_261-228_0_6_line_19 |  | 13 | 16 | 0.031744 | 0.125 | 0.08 | 261 | 0 | 0.364 | 1 | 1 | cs | TRUE
20 | LV_261-228_0_6_line_20 |  | 14 | 32 | 0.019789 | 0.125 | 0.08 | 261 | 0 | 0.364 | 1 | 1 | cs | TRUE
21 | LV_261-228_0_6_line_21 |  | 15 | 17 | 0.0092092 | 0.125 | 0.08 | 261 | 0 | 0.364 | 1 | 2 | cs | TRUE
22 | LV_261-228_0_6_line_22 |  | 15 | 18 | 0.010868 | 0.125 | 0.08 | 261 | 0 | 0.364 | 1 | 2 | cs | TRUE
23 | LV_261-228_0_6_line_23 |  | 17 | 26 | 0.010108 | 0.125 | 0.08 | 261 | 0 | 0.364 | 1 | 2 | cs | TRUE
24 | LV_261-228_0_6_line_24 |  | 18 | 31 | 0.017774 | 0.125 | 0.08 | 261 | 0 | 0.364 | 1 | 2 | cs | TRUE
25 | LV_261-228_0_6_line_25 |  | 19 | 20 | 0.00185 | 0.125 | 0.08 | 261 | 0 | 0.364 | 1 | 1 | cs | TRUE
26 | LV_261-228_0_6_line_26 |  | 19 | 21 | 0.0077717 | 0.125 | 0.08 | 261 | 0 | 0.364 | 1 | 1 | cs | TRUE
27 | LV_261-228_0_6_line_27 |  | 20 | 27 | 0.030251 | 0.125 | 0.08 | 261 | 0 | 0.364 | 1 | 1 | cs | TRUE
28 | LV_261-228_0_6_line_28 |  | 21 | 33 | 0.018985 | 0.125 | 0.08 | 261 | 0 | 0.364 | 1 | 1 | cs | TRUE
29 | LV_261-228_0_6_line_29 |  | 22 | 23 | 0.012203 | 0.125 | 0.08 | 261 | 0 | 0.364 | 1 | 1 | cs | TRUE
30 | LV_261-228_0_6_line_30 |  | 22 | 24 | 0.02613 | 0.125 | 0.08 | 261 | 0 | 0.364 | 1 | 1 | cs | TRUE
31 | LV_261-228_0_6_line_31 |  | 25 | 35 | 0.019957 | 0.125 | 0.08 | 261 | 0 | 0.364 | 1 | 1 | cs | TRUE
32 | LV_261-228_0_6_line_32 |  | 26 | 35 | 0.02265 | 0.125 | 0.08 | 261 | 0 | 0.364 | 1 | 2 | cs | TRUE
33 | LV_261-228_0_6_line_33 |  | 28 | 29 | 0.0232 | 0.125 | 0.08 | 261 | 0 | 0.364 | 1 | 1 | cs | TRUE
34 | LV_261-228_0_6_line_34 |  | 29 | 30 | 0.0081016 | 0.125 | 0.08 | 261 | 0 | 0.364 | 1 | 1 | cs | TRUE
35 | LV_261-228_0_6_line_35 |  | 30 | 31 | 0.0053479 | 0.125 | 0.08 | 261 | 0 | 0.364 | 1 | 1 | cs | TRUE
36 | LV_261-228_0_6_line_36 |  | 32 | 46 | 0.025484 | 0.125 | 0.08 | 261 | 0 | 0.364 | 1 | 1 | cs | TRUE
37 | LV_261-228_0_6_line_37 |  | 33 | 43 | 0.00052565 | 0.125 | 0.08 | 261 | 0 | 0.364 | 1 | 1 | cs | TRUE
38 | LV_261-228_0_6_line_38 |  | 34 | 39 | 0.010297 | 0.125 | 0.08 | 261 | 0 | 0.364 | 1 | 1 | cs | TRUE
39 | LV_261-228_0_6_line_39 |  | 35 | 44 | 0.0084516 | 0.125 | 0.08 | 261 | 0 | 0.364 | 1 | 1 | cs | TRUE
40 | LV_261-228_0_6_line_40 |  | 36 | 37 | 0.032698 | 0.125 | 0.08 | 261 | 0 | 0.364 | 1 | 1 | cs | TRUE
41 | LV_261-228_0_6_line_41 |  | 37 | 45 | 0.01091 | 0.125 | 0.08 | 261 | 0 | 0.364 | 1 | 1 | cs | TRUE
42 | LV_261-228_0_6_line_42 |  | 37 | 47 | 0.0030619 | 0.125 | 0.08 | 261 | 0 | 0.364 | 1 | 1 | cs | TRUE
43 | LV_261-228_0_6_line_43 |  | 38 | 39 | 0.015495 | 0.125 | 0.08 | 261 | 0 | 0.364 | 1 | 1 | cs | TRUE
44 | LV_261-228_0_6_line_44 |  | 41 | 42 | 0.016423 | 0.125 | 0.08 | 261 | 0 | 0.364 | 1 | 1 | cs | TRUE
45 | LV_261-228_0_6_line_45 |  | 42 | 46 | 0.016395 | 0.125 | 0.08 | 261 | 0 | 0.364 | 1 | 1 | cs | TRUE
46 | LV_261-228_0_6_line_46 |  | 44 | 45 | 0.00010639 | 0.125 | 0.08 | 261 | 0 | 0.364 | 1 | 1 | cs | TRUE

## trafo
| name | std_type | hv_bus | lv_bus | sn_mva | vn_hv_kv | vn_lv_kv | vk_percent | vkr_percent | pfe_kw | i0_percent | shift_degree | tap_side | tap_neutral | tap_min | tap_max | tap_step_percent | tap_step_degree | tap_pos | tap_phase_shifter | parallel | df | in_service
0 | LV_261-228_0_6_trafo_10 | 0.63 MVA 20/0.4 kV | 48 | 15 | 0.63 | 20 | 0.4 | 6 | 1.206 | 1.65 | 0.2619 | 150 | hv | 0 | -2 | 2 | 2.5 | 0 | 0 | FALSE | 1 | 1 | TRUE

## line_geodata
| x0 | y0 | x1 | y1 | x2 | y2 | x3 | y3 | x4 | y4 | x5 | y5
0 | 2682206.7672 | 1247266.9953 | 2682218.0012 | 1247280.9493
1 | 2682206.7672 | 1247266.9953 | 2682196.5117 | 1247254.2568
2 | 2682222.3985 | 1247294.404 | 2682222.6906 | 1247291.3169 | 2682222.2321 | 1247288.4307 | 2682220.4505 | 1247283.9916 | 2682218.0012 | 1247280.9493
3 | 2682196.5117 | 1247254.2568 | 2682182.1986 | 1247236.4782
4 | 2682222.3985 | 1247294.404 | 2682220.6785 | 1247296.9598 | 2682217.819 | 1247298.3545 | 2682213.4456 | 1247299.9729 | 2682202.1257 | 1247303.8817
5 | 2682176.1182 | 1247228.9257 | 2682182.1986 | 1247236.4782
6 | 2682176.1182 | 1247228.9257 | 2682153.9897 | 1247246.0819
7 | 2682171.6178 | 1247223.3593 | 2682173.8013 | 1247226.047 | 2682176.1182 | 1247228.9257
8 | 2682232.1666 | 1247185.9822 | 2682233.387 | 1247185.6766 | 2682234.631 | 1247185.8496 | 2682235.3961 | 1247186.2382 | 2682236.0378 | 1247186.8142
9 | 2682236.0378 | 1247186.8142 | 2682245.9477 | 1247199.7435
10 | 2682225.5833 | 1247176.4617 | 2682227.2051 | 1247178.8081 | 2682228.538 | 1247180.7391 | 2682230.0265 | 1247182.8836 | 2682232.1666 | 1247185.9822
11 | 2682232.1666 | 1247185.9822 | 2682226.296 | 1247190.4792
12 | 2682252.1839 | 1247207.8797 | 2682245.9477 | 1247199.7435
13 | 2682207.3374 | 1247251.3081 | 2682197.2671 | 1247238.6499
14 | 2682207.3374 | 1247251.3081 | 2682208.8796 | 1247250.1286 | 2682213.0829 | 1247246.8834
15 | 2682184.448 | 1247222.5364 | 2682197.2671 | 1247238.6499
16 | 2682219.9379 | 1247241.5954 | 2682217.4391 | 1247243.5202 | 2682213.0829 | 1247246.8834
17 | 2682171.6178 | 1247223.3593 | 2682164.0516 | 1247214.0626
18 | 2682171.6178 | 1247223.3593 | 2682173.8013 | 1247226.047 | 2682176.6036 | 1247222.7946 | 2682180.8768 | 1247218.0503 | 2682178.7011 | 1247215.3404
19 | 2682171.6178 | 1247223.3593 | 2682146.6405 | 1247242.9506
20 | 2682164.0516 | 1247214.0626 | 2682153.2575 | 1247200.7995 | 2682151.489 | 1247198.7744
21 | 2682178.7011 | 1247215.3404 | 2682180.8768 | 1247218.0503 | 2682184.448 | 1247222.5364
22 | 2682178.7011 | 1247215.3404 | 2682171.8911 | 1247206.8713
23 | 2682184.448 | 1247222.5364 | 2682192.4725 | 1247216.3893
24 | 2682171.8911 | 1247206.8713 | 2682160.753 | 1247193.0198
25 | 2682225.4881 | 1247174.6146 | 2682225.5833 | 1247176.4617
26 | 2682225.4881 | 1247174.6146 | 2682224.8249 | 1247172.8708 | 2682221.214 | 1247168.1972
27 | 2682225.5833 | 1247176.4617 | 2682225.0663 | 1247178.3337 | 2682224.1398 | 1247179.7774 | 2682211.7453 | 1247189.4794 | 2682203.1997 | 1247196.1704
28 | 2682209.607 | 1247153.1741 | 2682221.214 | 1247168.1972
29 | 2682144.3454 | 1247253.5592 | 2682153.9897 | 1247246.0819
30 | 2682144.3454 | 1247253.5592 | 2682159.0424 | 1247275.1645
31 | 2682210.4527 | 1247202.6156 | 2682226.296 | 1247190.4792
32 | 2682210.4527 | 1247202.6156 | 2682192.4725 | 1247216.3893
33 | 2682133.2468 | 1247168.8955 | 2682139.4879 | 1247174.0114 | 2682142.8639 | 1247176.7824 | 2682151.1858 | 1247183.6072
34 | 2682151.1858 | 1247183.6072 | 2682154.7246 | 1247186.5093 | 2682157.1195 | 1247189.0958
35 | 2682160.753 | 1247193.0198 | 2682160.753 | 1247193.0198 | 2682157.1195 | 1247189.0958
36 | 2682132.0203 | 1247182.4339 | 2682140.4157 | 1247189.3688 | 2682144.105 | 1247192.4221 | 2682146.5771 | 1247193.913 | 2682150.1121 | 1247197.1977 | 2682151.489 | 1247198.7744
37 | 2682209.2856 | 1247152.7582 | 2682209.607 | 1247153.1741
38 | 2682258.4478 | 1247216.052 | 2682252.1839 | 1247207.8797
39 | 2682210.4527 | 1247202.6156 | 2682211.9379 | 1247204.4597 | 2682215.7194 | 1247209.2255
40 | 2682222.3554 | 1247218.0141 | 2682229.1864 | 1247212.9495 | 2682244.1603 | 1247231.9532
41 | 2682222.3554 | 1247218.0141 | 2682219.5475 | 1247214.05 | 2682215.7855 | 1247209.3088
42 | 2682222.3554 | 1247218.0141 | 2682219.8964 | 1247219.8384
43 | 2682258.4478 | 1247216.052 | 2682267.8739 | 1247228.3501
44 | 2682119.3799 | 1247171.9925 | 2682106.718 | 1247161.5333
45 | 2682119.3799 | 1247171.9925 | 2682132.0203 | 1247182.4339
46 | 2682215.7194 | 1247209.2255 | 2682215.7855 | 1247209.3088

## bus_geodata
| x | y | coords
0 | 2682206.7672 | 1247266.9953
1 | 2682218.0012 | 1247280.9493
2 | 2682196.5117 | 1247254.2568
3 | 2682222.3985 | 1247294.404
4 | 2682182.1986 | 1247236.4782
5 | 2682202.1257 | 1247303.8817
6 | 2682176.1182 | 1247228.9257
7 | 2682236.0378 | 1247186.8142
8 | 2682232.1666 | 1247185.9822
9 | 2682245.9477 | 1247199.7435
10 | 2682207.3374 | 1247251.3081
11 | 2682197.2671 | 1247238.6499
12 | 2682213.0829 | 1247246.8834
13 | 2682171.6178 | 1247223.3593
14 | 2682164.0516 | 1247214.0626
15 | 2682178.7011 | 1247215.3404
16 | 2682146.6405 | 1247242.9506
17 | 2682184.448 | 1247222.5364
18 | 2682171.8911 | 1247206.8713
19 | 2682225.4881 | 1247174.6146
20 | 2682225.5833 | 1247176.4617
21 | 2682221.214 | 1247168.1972
22 | 2682144.3454 | 1247253.5592
23 | 2682153.9897 | 1247246.0819
24 | 2682159.0424 | 1247275.1645
25 | 2682226.296 | 1247190.4792
26 | 2682192.4725 | 1247216.3893
27 | 2682203.1997 | 1247196.1704
28 | 2682133.2468 | 1247168.8955
29 | 2682151.1858 | 1247183.6072
30 | 2682157.1195 | 1247189.0958
31 | 2682160.753 | 1247193.0198
32 | 2682151.489 | 1247198.7744
33 | 2682209.607 | 1247153.1741
34 | 2682252.1839 | 1247207.8797
35 | 2682210.4527 | 1247202.6156
36 | 2682244.1603 | 1247231.9532
37 | 2682222.3554 | 1247218.0141
38 | 2682267.8739 | 1247228.3501
39 | 2682258.4478 | 1247216.052
40 | 2682219.9379 | 1247241.5954
41 | 2682106.718 | 1247161.5333
42 | 2682119.3799 | 1247171.9925
43 | 2682209.2856 | 1247152.7582
44 | 2682215.7194 | 1247209.2255
45 | 2682215.7855 | 1247209.3088
46 | 2682132.0203 | 1247182.4339
47 | 2682219.8964 | 1247219.8384
48 | 2682180.8768 | 1247218.0503

## line_std_types
| c_nf_per_km | r_ohm_per_km | x_ohm_per_km | max_i_ka | type | q_mm2 | alpha | voltage_rating
NAYY 4x50 SE | 210 | 0.642 | 0.083 | 0.142 | cs | 50 | 0.00403 | LV
NAYY 4x120 SE | 264 | 0.225 | 0.08 | 0.242 | cs | 120 | 0.00403 | LV
NAYY 4x150 SE | 261 | 0.208 | 0.08 | 0.27 | cs | 150 | 0.00403 | LV
NA2XS2Y 1x95 RM/25 12/20 kV | 216 | 0.313 | 0.132 | 0.252 | cs | 95 | 0.00403 | MV
NA2XS2Y 1x185 RM/25 12/20 kV | 273 | 0.161 | 0.117 | 0.362 | cs | 185 | 0.00403 | MV
NA2XS2Y 1x240 RM/25 12/20 kV | 304 | 0.122 | 0.112 | 0.421 | cs | 240 | 0.00403 | MV
NA2XS2Y 1x95 RM/25 6/10 kV | 315 | 0.313 | 0.123 | 0.249 | cs | 95 | 0.00403 | MV
NA2XS2Y 1x185 RM/25 6/10 kV | 406 | 0.161 | 0.11 | 0.358 | cs | 185 | 0.00403 | MV
NA2XS2Y 1x240 RM/25 6/10 kV | 456 | 0.122 | 0.105 | 0.416 | cs | 240 | 0.00403 | MV
NA2XS2Y 1x150 RM/25 12/20 kV | 250 | 0.206 | 0.116 | 0.319 | cs | 150 | 0.00403 | MV
NA2XS2Y 1x120 RM/25 12/20 kV | 230 | 0.253 | 0.119 | 0.283 | cs | 120 | 0.00403 | MV
NA2XS2Y 1x70 RM/25 12/20 kV | 190 | 0.443 | 0.132 | 0.22 | cs | 70 | 0.00403 | MV
NA2XS2Y 1x150 RM/25 6/10 kV | 360 | 0.206 | 0.11 | 0.315 | cs | 150 | 0.00403 | MV
NA2XS2Y 1x120 RM/25 6/10 kV | 340 | 0.253 | 0.113 | 0.28 | cs | 120 | 0.00403 | MV
NA2XS2Y 1x70 RM/25 6/10 kV | 280 | 0.443 | 0.123 | 0.217 | cs | 70 | 0.00403 | MV
N2XS(FL)2Y 1x120 RM/35 64/110 kV | 112 | 0.153 | 0.166 | 0.366 | cs | 120 | 0.00393 | HV
N2XS(FL)2Y 1x185 RM/35 64/110 kV | 125 | 0.099 | 0.156 | 0.457 | cs | 185 | 0.00393 | HV
N2XS(FL)2Y 1x240 RM/35 64/110 kV | 135 | 0.075 | 0.149 | 0.526 | cs | 240 | 0.00393 | HV
N2XS(FL)2Y 1x300 RM/35 64/110 kV | 144 | 0.06 | 0.144 | 0.588 | cs | 300 | 0.00393 | HV
15-AL1/3-ST1A 0.4 | 11 | 1.8769 | 0.35 | 0.105 | ol | 16 | 0.00403 | LV
24-AL1/4-ST1A 0.4 | 11.25 | 1.2012 | 0.335 | 0.14 | ol | 24 | 0.00403 | LV
48-AL1/8-ST1A 0.4 | 12.2 | 0.5939 | 0.3 | 0.21 | ol | 48 | 0.00403 | LV
94-AL1/15-ST1A 0.4 | 13.2 | 0.306 | 0.29 | 0.35 | ol | 94 | 0.00403 | LV
34-AL1/6-ST1A 10.0 | 9.7 | 0.8342 | 0.36 | 0.17 | ol | 34 | 0.00403 | MV
48-AL1/8-ST1A 10.0 | 10.1 | 0.5939 | 0.35 | 0.21 | ol | 48 | 0.00403 | MV
70-AL1/11-ST1A 10.0 | 10.4 | 0.4132 | 0.339 | 0.29 | ol | 70 | 0.00403 | MV
94-AL1/15-ST1A 10.0 | 10.75 | 0.306 | 0.33 | 0.35 | ol | 94 | 0.00403 | MV
122-AL1/20-ST1A 10.0 | 11.1 | 0.2376 | 0.323 | 0.41 | ol | 122 | 0.00403 | MV
149-AL1/24-ST1A 10.0 | 11.25 | 0.194 | 0.315 | 0.47 | ol | 149 | 0.00403 | MV
34-AL1/6-ST1A 20.0 | 9.15 | 0.8342 | 0.382 | 0.17 | ol | 34 | 0.00403 | MV
48-AL1/8-ST1A 20.0 | 9.5 | 0.5939 | 0.372 | 0.21 | ol | 48 | 0.00403 | MV
70-AL1/11-ST1A 20.0 | 9.7 | 0.4132 | 0.36 | 0.29 | ol | 70 | 0.00403 | MV
94-AL1/15-ST1A 20.0 | 10 | 0.306 | 0.35 | 0.35 | ol | 94 | 0.00403 | MV
122-AL1/20-ST1A 20.0 | 10.3 | 0.2376 | 0.344 | 0.41 | ol | 122 | 0.00403 | MV
149-AL1/24-ST1A 20.0 | 10.5 | 0.194 | 0.337 | 0.47 | ol | 149 | 0.00403 | MV
184-AL1/30-ST1A 20.0 | 10.75 | 0.1571 | 0.33 | 0.535 | ol | 184 | 0.00403 | MV
243-AL1/39-ST1A 20.0 | 11 | 0.1188 | 0.32 | 0.645 | ol | 243 | 0.00403 | MV
48-AL1/8-ST1A 110.0 | 8 | 0.5939 | 0.46 | 0.21 | ol | 48 | 0.00403 | HV
70-AL1/11-ST1A 110.0 | 8.4 | 0.4132 | 0.45 | 0.29 | ol | 70 | 0.00403 | HV
94-AL1/15-ST1A 110.0 | 8.65 | 0.306 | 0.44 | 0.35 | ol | 94 | 0.00403 | HV
122-AL1/20-ST1A 110.0 | 8.5 | 0.2376 | 0.43 | 0.41 | ol | 122 | 0.00403 | HV
149-AL1/24-ST1A 110.0 | 8.75 | 0.194 | 0.41 | 0.47 | ol | 149 | 0.00403 | HV
184-AL1/30-ST1A 110.0 | 8.8 | 0.1571 | 0.4 | 0.535 | ol | 184 | 0.00403 | HV
243-AL1/39-ST1A 110.0 | 9 | 0.1188 | 0.39 | 0.645 | ol | 243 | 0.00403 | HV
305-AL1/39-ST1A 110.0 | 9.2 | 0.0949 | 0.38 | 0.74 | ol | 305 | 0.00403 | HV
490-AL1/64-ST1A 110.0 | 9.75 | 0.059 | 0.37 | 0.96 | ol | 490 | 0.00403 | HV
679-AL1/86-ST1A 110.0 | 9.95 | 0.042 | 0.36 | 1.15 | ol | 679 | 0.00403 | HV
490-AL1/64-ST1A 220.0 | 10 | 0.059 | 0.285 | 0.96 | ol | 490 | 0.00403 | HV
679-AL1/86-ST1A 220.0 | 11.7 | 0.042 | 0.275 | 1.15 | ol | 679 | 0.00403 | HV
490-AL1/64-ST1A 380.0 | 11 | 0.059 | 0.253 | 0.96 | ol | 490 | 0.00403 | HV
679-AL1/86-ST1A 380.0 | 14.6 | 0.042 | 0.25 | 1.15 | ol | 679 | 0.00403 | HV

## trafo_std_types
| i0_percent | pfe_kw | vkr_percent | sn_mva | vn_lv_kv | vn_hv_kv | vk_percent | shift_degree | vector_group | tap_side | tap_neutral | tap_min | tap_max | tap_step_degree | tap_step_percent | tap_phase_shifter
160 MVA 380/110 kV | 0.06 | 60 | 0.25 | 160 | 110 | 380 | 12.2 | 0 | Yy0 | hv | 0 | -9 | 9 | 0 | 1.5 | FALSE
100 MVA 220/110 kV | 0.06 | 55 | 0.26 | 100 | 110 | 220 | 12 | 0 | Yy0 | hv | 0 | -9 | 9 | 0 | 1.5 | FALSE
63 MVA 110/20 kV | 0.04 | 22 | 0.32 | 63 | 20 | 110 | 18 | 150 | YNd5 | hv | 0 | -9 | 9 | 0 | 1.5 | FALSE
40 MVA 110/20 kV | 0.05 | 18 | 0.34 | 40 | 20 | 110 | 16.2 | 150 | YNd5 | hv | 0 | -9 | 9 | 0 | 1.5 | FALSE
25 MVA 110/20 kV | 0.07 | 14 | 0.41 | 25 | 20 | 110 | 12 | 150 | YNd5 | hv | 0 | -9 | 9 | 0 | 1.5 | FALSE
63 MVA 110/10 kV | 0.04 | 22 | 0.32 | 63 | 10 | 110 | 18 | 150 | YNd5 | hv | 0 | -9 | 9 | 0 | 1.5 | FALSE
40 MVA 110/10 kV | 0.05 | 18 | 0.34 | 40 | 10 | 110 | 16.2 | 150 | YNd5 | hv | 0 | -9 | 9 | 0 | 1.5 | FALSE
25 MVA 110/10 kV | 0.07 | 14 | 0.41 | 25 | 10 | 110 | 12 | 150 | YNd5 | hv | 0 | -9 | 9 | 0 | 1.5 | FALSE
0.25 MVA 20/0.4 kV | 0.32 | 0.8 | 1.44 | 0.25 | 0.4 | 20 | 6 | 150 | Yzn5 | hv | 0 | -2 | 2 | 0 | 2.5 | FALSE
0.4 MVA 20/0.4 kV | 0.3375 | 1.35 | 1.425 | 0.4 | 0.4 | 20 | 6 | 150 | Dyn5 | hv | 0 | -2 | 2 | 0 | 2.5 | FALSE
0.63 MVA 20/0.4 kV | 0.2619 | 1.65 | 1.206 | 0.63 | 0.4 | 20 | 6 | 150 | Dyn5 | hv | 0 | -2 | 2 | 0 | 2.5 | FALSE
0.25 MVA 10/0.4 kV | 0.24 | 0.6 | 1.2 | 0.25 | 0.4 | 10 | 4 | 150 | Dyn5 | hv | 0 | -2 | 2 | 0 | 2.5 | FALSE
0.4 MVA 10/0.4 kV | 0.2375 | 0.95 | 1.325 | 0.4 | 0.4 | 10 | 4 | 150 | Dyn5 | hv | 0 | -2 | 2 | 0 | 2.5 | FALSE
0.63 MVA 10/0.4 kV | 0.1873 | 1.18 | 1.0794 | 0.63 | 0.4 | 10 | 4 | 150 | Dyn5 | hv | 0 | -2 | 2 | 0 | 2.5 | FALSE

## trafo3w_std_types
| sn_hv_mva | sn_mv_mva | sn_lv_mva | vn_hv_kv | vn_mv_kv | vn_lv_kv | vk_hv_percent | vk_mv_percent | vk_lv_percent | vkr_hv_percent | vkr_mv_percent | vkr_lv_percent | pfe_kw | i0_percent | shift_mv_degree | shift_lv_degree | vector_group | tap_side | tap_neutral | tap_min | tap_max | tap_step_percent
63/25/38 MVA 110/20/10 kV | 63 | 25 | 38 | 110 | 20 | 10 | 10.4 | 10.4 | 10.4 | 0.28 | 0.32 | 0.35 | 35 | 0.89 | 0 | 0 | YN0yn0yn0 | hv | 0 | -10 | 10 | 1.2
63/25/38 MVA 110/10/10 kV | 63 | 25 | 38 | 110 | 10 | 10 | 10.4 | 10.4 | 10.4 | 0.28 | 0.32 | 0.35 | 35 | 0.89 | 0 | 0 | YN0yn0yn0 | hv | 0 | -10 | 10 | 1.2

## fuse_std_types
| fuse_type | i_rated_a | t_avg | t_min | t_total | x_avg | x_min | x_total
HV 100A | HV 100A | 100 | 0 | [10.0, 3.64, 0.854, 0.281, 0.1, 0.0531, 0.022, 0.01] | [10.0, 4.267, 1.21, 0.403, 0.1, 0.058, 0.022, 0.01] | 0 | [300.0, 350.0, 450.0, 550.0, 700.0, 850.0, 1200.0, 1752.0] | [600.0, 700.0, 900.0, 1150.0, 1665.0, 2000.0, 3000.0, 4313.0]
HV 10A | HV 10A | 10 | 0 | [10.0, 1675.0, 0.344, 0.156, 0.1, 0.0417, 0.0171, 0.01] | [10.0, 1.3, 0.3, 0.155, 0.1, 0.0555, 0.023, 0.01] | 0 | [30.0, 32.0, 35.0, 37.0, 39.0, 50.0, 70.0, 88.0] | [60.0, 70.0, 80.0, 87.0, 94.0, 110.0, 150.0, 216.0]
HV 125A | HV 125A | 125 | 0 | [10.0, 1.82, 0.344, 0.1, 0.0467, 0.0269, 0.01] | [10.0, 2.478, 0.426, 0.1, 0.0427, 0.0211, 0.01] | 0 | [375.0, 500.0, 700.0, 925.0, 1200.0, 1500.0, 2341.0] | [750.0, 1000.0, 1500.0, 2200.0, 3000.0, 4000.0, 5765.0]
HV 160A | HV 160A | 160 | 0 | [10.0, 4.15, 1.03, 0.198, 0.1, 0.051, 0.0172, 0.01] | [10.0, 2.3, 0.734, 0.274, 0.1, 0.046, 0.0177, 0.01] | 0 | [480.0, 550.0, 700.0, 1000.0, 1260.0, 1600.0, 2500.0, 3227.0] | [960.0, 1300.0, 1700.0, 2200.0, 2996.0, 4000.0, 6000.0, 7946.0]
HV 16A | HV 16A | 16 | 0 | [10.0, 0.352, 0.164, 0.1, 0.0649, 0.0342, 0.01] | [10.0, 2.34, 0.722, 0.181, 0.1, 0.055, 0.0296, 0.01] | 0 | [48.0, 60.0, 65.0, 71.0, 80.0, 100.0, 162.0] | [96.0, 110.0, 125.0, 150.0, 168.0, 200.0, 250.0, 398.0]
HV 200A | HV 200A | 200 | 0 | [10.0, 4.267, 1.21, 0.403, 0.1, 0.058, 0.022, 0.01] | [10.0, 3.73, 1.654, 0.328, 0.1, 0.0531, 0.019, 0.01] | 0 | [600.0, 700.0, 900.0, 1150.0, 1665.0, 2000.0, 3000.0, 4313.0] | [1200.0, 1500.0, 1800.0, 2700.0, 3960.0, 5000.0, 7500.0, 10620.0]
HV 20A | HV 20A | 20 | 0 | [10.0, 1.3, 0.3, 0.155, 0.1, 0.0555, 0.023, 0.01] | [10.0, 1.3, 0.161, 0.1, 0.0611, 0.0399, 0.0141, 0.01] | 0 | [60.0, 70.0, 80.0, 87.0, 94.0, 110.0, 150.0, 216.0] | [120.0, 150.0, 200.0, 223.0, 260.0, 300.0, 450.0, 532.0]
HV 25A | HV 25A | 25 | 0 | [10.0, 2.512, 0.833, 0.299, 0.1, 0.0372, 0.0223, 0.01] | [10.0, 3.125, 0.597, 0.198, 0.1, 0.0378, 0.022, 0.01] | 0 | [75.0, 82.0, 90.0, 100.0, 124.0, 170.0, 200.0, 289.0] | [150.0, 170.0, 210.0, 250.0, 294.0, 400.0, 500.0, 711.0]
HV 31.5A | HV 31.5A | 31.5 | 0 | [10.0, 2.34, 0.722, 0.181, 0.1, 0.055, 0.0296, 0.01] | [10.0, 2.84, 0.368, 0.164, 0.1, 0.0621, 0.0378, 0.0195, 0.01] | 0 | [95.0, 110.0, 125.0, 150.0, 165.0, 200.0, 250.0, 390.0] | [189.0, 220.0, 300.0, 350.0, 393.0, 450.0, 530.0, 700.0, 960.0]
HV 40A | HV 40A | 40 | 0 | [10.0, 1.3, 0.161, 0.1, 0.0611, 0.0399, 0.0141, 0.01] | [10.0, 2.05, 0.369, 0.198, 0.1, 0.051, 0.0298, 0.01] | 0 | [120.0, 150.0, 200.0, 223.0, 260.0, 300.0, 450.0, 532.0] | [240.0, 300.0, 400.0, 450.0, 530.0, 650.0, 800.0, 1311.0]
HV 50A | HV 50A | 50 | 0 | [10.0, 3.215, 0.597, 0.198, 0.1, 0.0378, 0.022, 0.01] | [10.0, 3.64, 0.854, 0.281, 0.1, 0.0531, 0.022, 0.01] | 0 | [150.0, 170.0, 210.0, 250.0, 294.0, 400.0, 500.0, 711.0] | [300.0, 350.0, 450.0, 550.0, 700.0, 850.0, 1200.0, 1752.0]
HV 6.3A | HV 6.3A | 6.3 | 0 | [10.0, 1.39, 0.344, 0.168, 0.1, 0.056, 0.0263, 0.01] | [10.0, 1.711, 0.516, 0.198, 0.1, 0.0634, 0.0303, 0.01] | 0 | [19.0, 19.5, 20.4, 20.8, 22.0, 25.0, 32.0, 48.0] | [38.0, 40.0, 43.0, 48.0, 53.0, 60.0, 75.0, 118.0]
HV 63A | HV 63A | 63 | 0 | [10.0, 2.84, 0.368, 0.164, 0.1, 0.0621, 0.0378, 0.0195, 0.01] | [10.0, 1.82, 0.344, 0.1, 0.0467, 0.0269, 0.01] | 0 | [189.0, 220.0, 300.0, 350.0, 393.0, 450.0, 530.0, 700.0, 961.0] | [378.0, 500.0, 700.0, 934.0, 1200.0, 1500.0, 2366.0]
HV 80A | HV 80A | 80 | 0 | [10.0, 2.05, 0.369, 0.198, 0.1, 0.051, 0.0298, 0.01] | [10.0, 4.15, 1.03, 0.198, 0.1, 0.051, 0.0172, 0.01] | 0 | [240.0, 300.0, 400.0, 450.0, 530.0, 650.0, 800.0, 1311.0] | [480.0, 550.0, 700.0, 1000.0, 1260.0, 1600.0, 2500.0, 3227.0]
Siemens NH-1-100 | Siemens NH-1-100 | 100 | [5400.0, 2000.0, 400.0, 20.0, 1.0, 0.2, 0.012, 0.004] | 0 | 0 | [150.0, 190.0, 250.0, 430.0, 900.0, 1250.0, 2700.0, 3600.0] | 0 | 0
Siemens NH-1-125 | Siemens NH-1-125 | 125 | [4800.0, 120.0, 7.0, 0.1, 0.004] | 0 | 0 | [180.0, 400.0, 740.0, 2000.0, 4250.0] | 0 | 0
Siemens NH-1-16 | Siemens NH-1-16 | 16 | [4000.0, 400.0, 2.0, 0.1, 0.04, 0.01] | 0 | 0 | [26.0, 35.0, 75.0, 150.0, 200.0, 300.0] | 0 | 0
Siemens NH-1-160 | Siemens NH-1-160 | 160 | [4800.0, 120.0, 7.0, 0.1, 0.004] | 0 | 0 | [210.0, 500.0, 900.0, 2300.0, 5000.0] | 0 | 0
Siemens NH-1-25 | Siemens NH-1-25 | 25 | [4000.0, 1000.0, 10.0, 0.2, 0.02, 0.01] | 0 | 0 | [40.0, 50.0, 100.0, 210.0, 400.0, 500.0] | 0 | 0
Siemens NH-1-50 | Siemens NH-1-50 | 50 | [4000.0, 40.0, 4.0, 1.0, 0.02, 0.01] | 0 | 0 | [86.0, 200.0, 300.0, 400.0, 1000.0, 1280.0] | 0 | 0
Siemens NH-1-63 | Siemens NH-1-63 | 63 | [4000.0, 100.0, 10.0, 2.0, 0.04, 0.01] | 0 | 0 | [100.0, 200.0, 300.0, 400.0, 1000.0, 1500.0] | 0 | 0
Siemens NH-1-80 | Siemens NH-1-80 | 80 | [4800.0, 120.0, 7.0, 0.1, 0.01] | 0 | 0 | [150.58, 250.0, 450.0, 1150.0, 2470.0] | 0 | 0
Siemens NH-2-1000 | Siemens NH-2-1000 | 1000 | [4800.0, 120.0, 7.0, 0.1, 0.004] | 0 | 0 | [1900.0, 3500.0, 8400.0, 24000.0, 52000.0] | 0 | 0
Siemens NH-2-200 | Siemens NH-2-200 | 200 | [4800.0, 120.0, 7.0, 0.1, 0.004] | 0 | 0 | [280.0, 650.0, 1200.0, 3000.0, 7000.0] | 0 | 0
Siemens NH-2-224 | Siemens NH-2-224 | 224 | [4800.0, 120.0, 7.0, 0.2, 0.04, 0.004] | 0 | 0 | [400.0, 750.0, 1453.0, 3025.0, 4315.0, 7600.0] | 0 | 0
Siemens NH-2-250 | Siemens NH-2-250 | 250 | [4800.0, 120.0, 7.0, 0.1, 0.004] | 0 | 0 | [450.0, 800.0, 1650.0, 4000.0, 8500.0] | 0 | 0
Siemens NH-2-315 | Siemens NH-2-315 | 315 | [4800.0, 120.0, 7.0, 0.1, 0.004] | 0 | 0 | [550.0, 920.0, 1900.0, 5000.0, 11000.0] | 0 | 0
Siemens NH-2-355 | Siemens NH-2-355 | 355 | [4800.0, 120.0, 6.0, 0.1, 0.004] | 0 | 0 | [650.0, 1116.27, 2350.0, 5840.0, 12790.0] | 0 | 0
Siemens NH-2-400 | Siemens NH-2-400 | 400 | [4800.0, 120.0, 7.0, 0.1, 0.004] | 0 | 0 | [720.0, 1350.0, 2800.0, 6500.0, 15000.0] | 0 | 0
Siemens NH-2-425 | Siemens NH-2-425 | 425 | [4800.0, 120.0, 7.0, 0.1, 0.004] | 0 | 0 | [850.0, 1500.0, 3050.0, 7500.0, 16500.0] | 0 | 0
Siemens NH-2-630 | Siemens NH-2-630 | 630 | [4800.0, 120.0, 7.0, 0.1, 0.004] | 0 | 0 | [1200.0, 2000.0, 4800.0, 12000.0, 26000.0] | 0 | 0

## res_bus
| vm_pu | va_degree | p_mw | q_mvar
0 | 0.99585 | -0.079715 | 0.0129 | 0.0032331
1 | 0.99542 | -0.088069 | 0.017409 | 0.0043631
2 | 0.99644 | -0.068391 | 0.0093526 | 0.002344
3 | 0.9953 | -0.090427 | 0 | 0
4 | 0.99745 | -0.048869 | 0.010278 | 0.0025758
5 | 0.99511 | -0.094098 | 0.0091102 | 0.0022832
6 | 0.99798 | -0.038844 | 0 | 0
7 | 0.9933 | -0.12869 | 0 | 0
8 | 0.99351 | -0.12475 | 0 | 0
9 | 0.99252 | -0.14392 | 0.010483 | 0.0026273
10 | 0.99678 | -0.061889 | 0 | 0
11 | 0.99766 | -0.044931 | 0.0086901 | 0.002178
12 | 0.99638 | -0.069501 | 0.0090089 | 0.0022578
13 | 0.99851 | -0.028575 | 0 | 0
14 | 0.99772 | -0.043766 | 0.012548 | 0.0031448
15 | 1 | 0 | -0.60898 | -0.1531
16 | 0.9976 | -0.046007 | 0.031385 | 0.0078658
17 | 0.99894 | -0.020262 | 0 | 0
18 | 0.99918 | -0.015828 | 0.014695 | 0.0036829
19 | 0.99288 | -0.13692 | 0 | 0
20 | 0.99293 | -0.1359 | 0 | 0
21 | 0.99265 | -0.14124 | 0.0096291 | 0.0024133
22 | 0.9973 | -0.051948 | 0 | 0
23 | 0.99739 | -0.050105 | 0.014351 | 0.0035967
24 | 0.99709 | -0.055894 | 0.0086156 | 0.0021593
25 | 0.99423 | -0.11074 | 0.0070791 | 0.0017742
26 | 0.99809 | -0.036492 | 0.012074 | 0.003026
27 | 0.99229 | -0.14826 | 0.023099 | 0.0057892
28 | 0.99653 | -0.066699 | 0.021905 | 0.0054899
29 | 0.99699 | -0.057784 | 0.020726 | 0.0051945
30 | 0.99731 | -0.05173 | 0.088098 | 0.02208
31 | 0.99794 | -0.039486 | 0.021563 | 0.0054041
32 | 0.99664 | -0.064541 | 0.012882 | 0.0032285
33 | 0.99228 | -0.14855 | 0.012269 | 0.0030749
34 | 0.99212 | -0.1516 | 0.010555 | 0.0026453
35 | 0.99632 | -0.070556 | 0 | 0
36 | 0.9953 | -0.090233 | 0.0094081 | 0.0023579
37 | 0.99558 | -0.084821 | 0 | 0
38 | 0.99152 | -0.16324 | 0.021233 | 0.0053216
39 | 0.99182 | -0.15741 | 0.010584 | 0.0026527
40 | 0.99598 | -0.077226 | 0.050805 | 0.012733
41 | 0.99498 | -0.096523 | 0.009787 | 0.0024529
42 | 0.99513 | -0.093693 | 0.018322 | 0.0045919
43 | 0.99227 | -0.14864 | 0.0094997 | 0.0023808
44 | 0.99588 | -0.079045 | 0.016607 | 0.0041621
45 | 0.99588 | -0.079121 | 0.010851 | 0.0027196
46 | 0.99555 | -0.085585 | 0.0189 | 0.0047369
47 | 0.99552 | -0.085915 | 0.020311 | 0.0050905
48 | 0.99998 | 149.9956 | 0 | 0

## res_line
| p_from_mw | q_from_mvar | p_to_mw | q_to_mvar | pl_mw | ql_mvar | i_from_ka | i_to_ka | i_ka | vm_from_pu | va_from_degree | vm_to_pu | va_to_degree | loading_percent
0 | 0.026532 | 0.0066541 | -0.026522 | -0.0066475 | 1.0559e-05 | 6.525e-06 | 0.039647 | 0.039647 | 0.039647 | 0.99585 | -0.079715 | 0.99542 | -0.088069 | 10.8919
1 | -0.039433 | -0.0098871 | 0.039454 | 0.0099006 | 2.1292e-05 | 1.3414e-05 | 0.058922 | 0.058922 | 0.058922 | 0.99585 | -0.079715 | 0.99644 | -0.068391 | 16.1874
2 | 0.0091128 | 0.0022844 | -0.0091118 | -0.002284 | 1.0238e-06 | 4.6403e-07 | 0.013623 | 0.013623 | 0.013623 | 0.99542 | -0.088069 | 0.9953 | -0.090427 | 3.7425
3 | -0.048806 | -0.012245 | 0.048852 | 0.012273 | 4.5472e-05 | 2.8804e-05 | 0.072889 | 0.072889 | 0.072889 | 0.99644 | -0.068391 | 0.99745 | -0.048869 | 20.0243
4 | 0.0091118 | 0.002284 | -0.0091102 | -0.0022832 | 1.5937e-06 | 7.2241e-07 | 0.013623 | 0.013623 | 0.013623 | 0.9953 | -0.090427 | 0.99511 | -0.094098 | 3.7425
5 | -0.05913 | -0.014849 | 0.059158 | 0.014867 | 2.8299e-05 | 1.7985e-05 | 0.088221 | 0.088221 | 0.088221 | 0.99745 | -0.048869 | 0.99798 | -0.038844 | 24.2365
6 | 0.022981 | 0.0057645 | -0.022969 | -0.005757 | 1.233e-05 | 7.5255e-06 | 0.034268 | 0.034268 | 0.034268 | 0.99798 | -0.038844 | 0.99739 | -0.050105 | 9.4142
7 | -0.082139 | -0.020632 | 0.08218 | 0.020657 | 4.0274e-05 | 2.5682e-05 | 0.12249 | 0.12249 | 0.12249 | 0.99798 | -0.038844 | 0.99851 | -0.028575 | 33.6507
8 | -0.052924 | -0.01329 | 0.052934 | 0.013296 | 9.959e-06 | 6.3191e-06 | 0.079292 | 0.079292 | 0.079292 | 0.9933 | -0.12869 | 0.99351 | -0.12475 | 21.7835
9 | 0.052924 | 0.01329 | -0.052886 | -0.013266 | 3.8408e-05 | 2.437e-05 | 0.079292 | 0.079292 | 0.079292 | 0.9933 | -0.12869 | 0.99252 | -0.14392 | 21.7836
10 | 0.054555 | 0.013695 | -0.054526 | -0.013676 | 2.8986e-05 | 1.8401e-05 | 0.081718 | 0.081718 | 0.081718 | 0.99351 | -0.12475 | 0.99293 | -0.1359 | 22.4499
11 | -0.10749 | -0.026991 | 0.10756 | 0.027037 | 7.1892e-05 | 4.5915e-05 | 0.16101 | 0.16101 | 0.16101 | 0.99351 | -0.12475 | 0.99423 | -0.11074 | 44.2335
12 | 0.042403 | 0.010638 | -0.042387 | -0.010629 | 1.5538e-05 | 9.8117e-06 | 0.063576 | 0.063576 | 0.063576 | 0.99252 | -0.14392 | 0.99212 | -0.1516 | 17.4658
13 | -0.059855 | -0.015017 | 0.059903 | 0.015047 | 4.8434e-05 | 3.0787e-05 | 0.089358 | 0.089358 | 0.089358 | 0.99678 | -0.061889 | 0.99766 | -0.044931 | 24.5489
14 | 0.059855 | 0.015017 | -0.059833 | -0.015003 | 2.1714e-05 | 1.3803e-05 | 0.089358 | 0.089358 | 0.089358 | 0.99678 | -0.061889 | 0.99638 | -0.069501 | 24.5489
15 | -0.068593 | -0.017225 | 0.068674 | 0.017277 | 8.0838e-05 | 5.1467e-05 | 0.10232 | 0.10232 | 0.10232 | 0.99766 | -0.044931 | 0.99894 | -0.020262 | 28.1098
16 | 0.050824 | 0.012745 | -0.050805 | -0.012733 | 1.8705e-05 | 1.1859e-05 | 0.075904 | 0.075904 | 0.075904 | 0.99638 | -0.069501 | 0.99598 | -0.077226 | 20.8528
17 | 0.07261 | 0.018263 | -0.072558 | -0.01823 | 5.2652e-05 | 3.3541e-05 | 0.10823 | 0.10823 | 0.10823 | 0.99851 | -0.028575 | 0.99772 | -0.043766 | 29.7334
18 | -0.1862 | -0.046803 | 0.18646 | 0.046965 | 0.00025441 | 0.00016236 | 0.27753 | 0.27753 | 0.27753 | 0.99851 | -0.028575 | 1 | 0 | 38.1224
19 | 0.031411 | 0.0078821 | -0.031385 | -0.0078658 | 2.6087e-05 | 1.6281e-05 | 0.046813 | 0.046813 | 0.046813 | 0.99851 | -0.028575 | 0.9976 | -0.046007 | 12.8608
20 | 0.06001 | 0.015085 | -0.05995 | -0.015047 | 5.9464e-05 | 3.7799e-05 | 0.089516 | 0.089516 | 0.089516 | 0.99772 | -0.043766 | 0.99664 | -0.064541 | 24.5922
21 | 0.25349 | 0.064034 | -0.25325 | -0.063877 | 0.00024591 | 0.00015714 | 0.37738 | 0.37738 | 0.37738 | 1 | 0 | 0.99894 | -0.020262 | 51.8374
22 | 0.16738 | 0.042103 | -0.16726 | -0.042023 | 0.00012646 | 8.0651e-05 | 0.24912 | 0.24912 | 0.24912 | 1 | 0 | 0.99918 | -0.015828 | 34.2202
23 | 0.18457 | 0.0466 | -0.18443 | -0.046509 | 0.00014339 | 9.1507e-05 | 0.27506 | 0.27506 | 0.27506 | 0.99894 | -0.020262 | 0.99809 | -0.036492 | 37.7825
24 | 0.15256 | 0.03834 | -0.15239 | -0.03823 | 0.00017209 | 0.00010967 | 0.22724 | 0.22724 | 0.22724 | 0.99918 | -0.015828 | 0.99794 | -0.039486 | 31.2142
25 | -0.031412 | -0.0078777 | 0.031414 | 0.0078787 | 1.5376e-06 | 9.6015e-07 | 0.047079 | 0.047079 | 0.047079 | 0.99288 | -0.13692 | 0.99293 | -0.1359 | 12.9337
26 | 0.031412 | 0.0078777 | -0.031406 | -0.0078737 | 6.4594e-06 | 4.0335e-06 | 0.047079 | 0.047079 | 0.047079 | 0.99288 | -0.13692 | 0.99265 | -0.14124 | 12.9337
27 | 0.023113 | 0.0057976 | -0.023099 | -0.0057892 | 1.3612e-05 | 8.3204e-06 | 0.034639 | 0.034639 | 0.034639 | 0.99293 | -0.1359 | 0.99229 | -0.14826 | 9.5163
28 | 0.021776 | 0.0054604 | -0.021769 | -0.0054558 | 7.5867e-06 | 4.6101e-06 | 0.032644 | 0.032644 | 0.032644 | 0.99265 | -0.14124 | 0.99228 | -0.14855 | 8.9683
29 | -0.0086172 | -0.00216 | 0.008618 | 0.0021603 | 7.5652e-07 | 3.2492e-07 | 0.012857 | 0.012857 | 0.012857 | 0.9973 | -0.051948 | 0.99739 | -0.050105 | 3.5323
30 | 0.0086172 | 0.00216 | -0.0086156 | -0.0021593 | 1.6199e-06 | 6.9585e-07 | 0.012857 | 0.012858 | 0.012858 | 0.9973 | -0.051948 | 0.99709 | -0.055894 | 3.5323
31 | -0.11464 | -0.028811 | 0.11486 | 0.028952 | 0.00022039 | 0.00014079 | 0.1716 | 0.1716 | 0.1716 | 0.99423 | -0.11074 | 0.99632 | -0.070556 | 47.1441
32 | 0.17235 | 0.043483 | -0.17207 | -0.043304 | 0.00028062 | 0.00017901 | 0.25706 | 0.25706 | 0.25706 | 0.99809 | -0.036492 | 0.99632 | -0.070556 | 35.31
33 | -0.021905 | -0.0054899 | 0.021914 | 0.0054956 | 9.3076e-06 | 5.6544e-06 | 0.032708 | 0.032708 | 0.032708 | 0.99653 | -0.066699 | 0.99699 | -0.057784 | 8.9858
34 | -0.04264 | -0.01069 | 0.042653 | 0.010698 | 1.2305e-05 | 7.7696e-06 | 0.063642 | 0.063642 | 0.063642 | 0.99699 | -0.057784 | 0.99731 | -0.05173 | 17.4841
35 | -0.13075 | -0.032777 | 0.13083 | 0.032826 | 7.6327e-05 | 4.8779e-05 | 0.19509 | 0.19509 | 0.19509 | 0.99731 | -0.05173 | 0.99794 | -0.039486 | 53.5955
36 | 0.047068 | 0.011819 | -0.047021 | -0.011789 | 4.7205e-05 | 2.988e-05 | 0.070283 | 0.070283 | 0.070283 | 0.99664 | -0.064541 | 0.99555 | -0.085585 | 19.3085
37 | 0.0094997 | 0.0023809 | -0.0094997 | -0.0023808 | 4.0004e-08 | 1.8812e-08 | 0.014246 | 0.014246 | 0.014246 | 0.99228 | -0.14855 | 0.99227 | -0.14864 | 3.9137
38 | 0.031832 | 0.0079833 | -0.031824 | -0.0079778 | 8.8023e-06 | 5.5005e-06 | 0.047745 | 0.047745 | 0.047745 | 0.99212 | -0.1516 | 0.99182 | -0.15741 | 13.1169
39 | 0.057213 | 0.014352 | -0.057189 | -0.014337 | 2.3143e-05 | 1.4701e-05 | 0.085452 | 0.085452 | 0.085452 | 0.99632 | -0.070556 | 0.99588 | -0.079045 | 23.4759
40 | -0.0094081 | -0.0023579 | 0.0094105 | 0.002359 | 2.4258e-06 | 1.1274e-06 | 0.014065 | 0.014065 | 0.014065 | 0.9953 | -0.090233 | 0.99558 | -0.084821 | 3.8641
41 | -0.029723 | -0.0074501 | 0.029731 | 0.0074552 | 8.0745e-06 | 5.0258e-06 | 0.044425 | 0.044425 | 0.044425 | 0.99558 | -0.084821 | 0.99588 | -0.079121 | 12.2046
42 | 0.020312 | 0.0050911 | -0.020311 | -0.0050905 | 1.0583e-06 | 6.375e-07 | 0.03036 | 0.03036 | 0.03036 | 0.99558 | -0.084821 | 0.99552 | -0.085915 | 8.3405
43 | -0.021233 | -0.0053216 | 0.021239 | 0.0053252 | 5.9003e-06 | 3.5763e-06 | 0.031866 | 0.031866 | 0.031866 | 0.99152 | -0.16324 | 0.99182 | -0.15741 | 8.7544
44 | -0.009787 | -0.0024529 | 0.0097883 | 0.0024535 | 1.3194e-06 | 6.3107e-07 | 0.014637 | 0.014637 | 0.014637 | 0.99498 | -0.096523 | 0.99513 | -0.093693 | 4.0211
45 | -0.02811 | -0.0070454 | 0.028121 | 0.0070521 | 1.0863e-05 | 6.739e-06 | 0.042033 | 0.042033 | 0.042033 | 0.99513 | -0.093693 | 0.99555 | -0.085585 | 11.5476
46 | 0.040582 | 0.010175 | -0.040582 | -0.010175 | 1.467e-07 | 9.2503e-08 | 0.060638 | 0.060638 | 0.060638 | 0.99588 | -0.079045 | 0.99588 | -0.079121 | 16.6589

## res_trafo
| p_hv_mw | q_hv_mvar | p_lv_mw | q_lv_mvar | pl_mw | ql_mvar | i_hv_ka | i_lv_ka | vm_hv_pu | va_hv_degree | vm_lv_pu | va_lv_degree | loading_percent
0 | -1.2729e-15 | -1.3162e-15 | 0.00165 | 1.2699e-07 | 0.00165 | 1.2699e-07 | 5.2857e-17 | 0.0023815 | 0.99998 | 149.9956 | 1 | 0 | 0.2619

## res_ext_grid
| p_mw | q_mvar
0 | 0.60898 | 0.1531

## res_load
| p_mw | q_mvar
0 | 0.0129 | 0.0032331
1 | 0.017409 | 0.0043631
2 | 0.0093526 | 0.002344
3 | 0.010278 | 0.0025758
4 | 0.0091102 | 0.0022832
5 | 0.010483 | 0.0026273
6 | 0.0086901 | 0.002178
7 | 0.0090089 | 0.0022578
8 | 0.012548 | 0.0031448
9 | 0.031385 | 0.0078658
10 | 0.014695 | 0.0036829
11 | 0.0096291 | 0.0024133
12 | 0.014351 | 0.0035967
13 | 0.0086156 | 0.0021593
14 | 0.0070791 | 0.0017742
15 | 0.012074 | 0.003026
16 | 0.023099 | 0.0057892
17 | 0.021905 | 0.0054899
18 | 0.020726 | 0.0051945
19 | 0.088098 | 0.02208
20 | 0.021563 | 0.0054041
21 | 0.012882 | 0.0032285
22 | 0.012269 | 0.0030749
23 | 0.010555 | 0.0026453
24 | 0.0094081 | 0.0023579
25 | 0.021233 | 0.0053216
26 | 0.010584 | 0.0026527
27 | 0.050805 | 0.012733
28 | 0.009787 | 0.0024529
29 | 0.018322 | 0.0045919
30 | 0.0094997 | 0.0023808
31 | 0.016607 | 0.0041621
32 | 0.010851 | 0.0027196
33 | 0.0189 | 0.0047369
34 | 0.020311 | 0.0050905

## dtypes
| element | column | dtype
0 | bus | name | object
1 | bus | vn_kv | float64
2 | bus | type | object
3 | bus | zone | object
4 | bus | in_service | bool
5 | load | name | object
6 | load | bus | uint32
7 | load | p_mw | float64
8 | load | q_mvar | float64
9 | load | const_z_percent | float64
10 | load | const_i_percent | float64
11 | load | sn_mva | float64
12 | load | scaling | float64
13 | load | in_service | bool
14 | load | type | object
15 | ext_grid | name | object
16 | ext_grid | bus | uint32
17 | ext_grid | vm_pu | float64
18 | ext_grid | va_degree | float64
19 | ext_grid | slack_weight | float64
20 | ext_grid | in_service | bool
21 | line | name | object
22 | line | std_type | object
23 | line | from_bus | uint32
24 | line | to_bus | uint32
25 | line | length_km | float64
26 | line | r_ohm_per_km | float64
27 | line | x_ohm_per_km | float64
28 | line | c_nf_per_km | float64
29 | line | g_us_per_km | float64
30 | line | max_i_ka | float64
31 | line | df | float64
32 | line | parallel | uint32
33 | line | type | object
34 | line | in_service | bool
35 | trafo | name | object
36 | trafo | std_type | object
37 | trafo | hv_bus | uint32
38 | trafo | lv_bus | uint32
39 | trafo | sn_mva | float64
40 | trafo | vn_hv_kv | float64
41 | trafo | vn_lv_kv | float64
42 | trafo | vk_percent | float64
43 | trafo | vkr_percent | float64
44 | trafo | pfe_kw | float64
45 | trafo | i0_percent | float64
46 | trafo | shift_degree | float64
47 | trafo | tap_side | object
48 | trafo | tap_neutral | int32
49 | trafo | tap_min | int32
50 | trafo | tap_max | int32
51 | trafo | tap_step_percent | float64
52 | trafo | tap_step_degree | float64
53 | trafo | tap_pos | int32
54 | trafo | tap_phase_shifter | bool
55 | trafo | parallel | uint32
56 | trafo | df | float64
57 | trafo | in_service | bool
58 | line_geodata | coords | object
59 | bus_geodata | x | float64
60 | bus_geodata | y | float64
61 | bus_geodata | coords | object
62 | res_bus | vm_pu | float64
63 | res_bus | va_degree | float64
64 | res_bus | p_mw | float64
65 | res_bus | q_mvar | float64
66 | res_line | p_from_mw | float64
67 | res_line | q_from_mvar | float64
68 | res_line | p_to_mw | float64
69 | res_line | q_to_mvar | float64
70 | res_line | pl_mw | float64
71 | res_line | ql_mvar | float64
72 | res_line | i_from_ka | float64
73 | res_line | i_to_ka | float64
74 | res_line | i_ka | float64
75 | res_line | vm_from_pu | float64
76 | res_line | va_from_degree | float64
77 | res_line | vm_to_pu | float64
78 | res_line | va_to_degree | float64
79 | res_line | loading_percent | float64
80 | res_trafo | p_hv_mw | float64
81 | res_trafo | q_hv_mvar | float64
82 | res_trafo | p_lv_mw | float64
83 | res_trafo | q_lv_mvar | float64
84 | res_trafo | pl_mw | float64
85 | res_trafo | ql_mvar | float64
86 | res_trafo | i_hv_ka | float64
87 | res_trafo | i_lv_ka | float64
88 | res_trafo | vm_hv_pu | float64
89 | res_trafo | va_hv_degree | float64
90 | res_trafo | vm_lv_pu | float64
91 | res_trafo | va_lv_degree | float64
92 | res_trafo | loading_percent | float64
93 | res_ext_grid | p_mw | float64
94 | res_ext_grid | q_mvar | float64
95 | res_load | p_mw | float64
96 | res_load | q_mvar | float64

## parameters
| version | format_version | converged | OPF_converged | name | f_hz | sn_mva
0 | 2.14.6 | 2.14.0 | TRUE | FALSE |  | 50 | 1