## bus
| name | vn_kv | type | zone | in_service
0 | bus_LV_261-229_0_5_node_0 | 0.4 | n |  | TRUE
1 | bus_LV_261-229_0_5_node_1 | 0.4 | n |  | TRUE
2 | bus_LV_261-229_0_5_node_2 | 0.4 | n |  | TRUE
3 | bus_LV_261-229_0_5_node_3 | 0.4 | n |  | TRUE
4 | bus_LV_261-229_0_5_node_4 | 0.4 | n |  | TRUE
5 | bus_LV_261-229_0_5_node_10 | 0.4 | n |  | TRUE
6 | bus_LV_261-229_0_5_node_39 | 0.4 | n |  | TRUE
7 | bus_LV_261-229_0_5_node_37 | 0.4 | n |  | TRUE
8 | bus_LV_261-229_0_5_node_5 | 0.4 | n |  | TRUE
9 | bus_LV_261-229_0_5_node_11 | 0.4 | n |  | TRUE
10 | bus_LV_261-229_0_5_node_36 | 0.4 | n |  | TRUE
11 | bus_LV_261-229_0_5_node_6 | 0.4 | n |  | TRUE
12 | bus_LV_261-229_0_5_node_27 | 0.4 | n |  | TRUE
13 | bus_LV_261-229_0_5_node_26 | 0.4 | n |  | TRUE
14 | bus_LV_261-229_0_5_node_7 | 0.4 | n |  | TRUE
15 | bus_LV_261-229_0_5_node_14 | 0.4 | n |  | TRUE
16 | bus_LV_261-229_0_5_node_41 | 0.4 | n |  | TRUE
17 | bus_LV_261-229_0_5_node_9 | 0.4 | n |  | TRUE
18 | bus_LV_261-229_0_5_node_12 | 0.4 | n |  | TRUE
19 | bus_LV_261-229_0_5_node_40 | 0.4 | n |  | TRUE
20 | bus_LV_261-229_0_5_node_20 | 0.4 | n |  | TRUE
21 | bus_LV_261-229_0_5_node_25 | 0.4 | n |  | TRUE
22 | bus_LV_261-229_0_5_node_23 | 0.4 | n |  | TRUE
23 | bus_LV_261-229_0_5_node_44 | 0.4 | n |  | TRUE
24 | bus_LV_261-229_0_5_node_15 | 0.4 | n |  | TRUE
25 | bus_LV_261-229_0_5_node_29 | 0.4 | n |  | TRUE
26 | bus_LV_261-229_0_5_node_34 | 0.4 | n |  | TRUE
27 | bus_LV_261-229_0_5_node_17 | 0.4 | n |  | TRUE
28 | bus_LV_261-229_0_5_node_35 | 0.4 | n |  | TRUE
29 | bus_LV_261-229_0_5_node_33 | 0.4 | n |  | TRUE
30 | bus_LV_261-229_0_5_node_32 | 0.4 | n |  | TRUE
31 | bus_LV_261-229_0_5_node_38 | 0.4 | n |  | TRUE
32 | bus_LV_261-229_0_5_node_21 | 0.4 | n |  | TRUE
33 | bus_LV_261-229_0_5_node_30 | 0.4 | n |  | TRUE
34 | bus_LV_261-229_0_5_node_31 | 0.4 | n |  | TRUE
35 | bus_LV_261-229_0_5_node_24 | 0.4 | n |  | TRUE
36 | bus_LV_261-229_0_5_node_43 | 0.4 | n |  | TRUE
37 | bus_LV_261-229_0_5_node_28 | 0.4 | n |  | TRUE
38 | bus_LV_261-229_0_5_node_42 | 0.4 | n |  | TRUE
39 | bus_LV_261-229_0_5_node_22 | 0.4 | n |  | TRUE
40 | bus_MV_535_0_node_57 | 20 | n |  | TRUE

## load
| name | bus | p_mw | q_mvar | const_z_percent | const_i_percent | sn_mva | scaling | in_service | type
0 | LV_261-229_0_5_load_0 | 0 | 0.015712 | 0.0039377 | 0 | 0 |  | 1 | TRUE | wye
1 | LV_261-229_0_5_load_1 | 1 | 0.017318 | 0.0043402 | 0 | 0 |  | 1 | TRUE | wye
2 | LV_261-229_0_5_load_3 | 3 | 0.017864 | 0.0044771 | 0 | 0 |  | 1 | TRUE | wye
3 | LV_261-229_0_5_load_37 | 7 | 0.018356 | 0.0046004 | 0 | 0 |  | 1 | TRUE | wye
4 | LV_261-229_0_5_load_36 | 10 | 0.058797 | 0.014736 | 0 | 0 |  | 1 | TRUE | wye
5 | LV_261-229_0_5_load_27 | 12 | 0.012914 | 0.0032364 | 0 | 0 |  | 1 | TRUE | wye
6 | LV_261-229_0_5_load_26 | 13 | 0.020534 | 0.0051463 | 0 | 0 |  | 1 | TRUE | wye
7 | LV_261-229_0_5_load_41 | 16 | 0.011588 | 0.0029043 | 0 | 0 |  | 1 | TRUE | wye
8 | LV_261-229_0_5_load_40 | 19 | 0.0093668 | 0.0023476 | 0 | 0 |  | 1 | TRUE | wye
9 | LV_261-229_0_5_load_20 | 20 | 0.014689 | 0.0036815 | 0 | 0 |  | 1 | TRUE | wye
10 | LV_261-229_0_5_load_25 | 21 | 0.01182 | 0.0029625 | 0 | 0 |  | 1 | TRUE | wye
11 | LV_261-229_0_5_load_23 | 22 | 0.0080263 | 0.0020116 | 0 | 0 |  | 1 | TRUE | wye
12 | LV_261-229_0_5_load_44 | 23 | 0.0092981 | 0.0023303 | 0 | 0 |  | 1 | TRUE | wye
13 | LV_261-229_0_5_load_29 | 25 | 0.025184 | 0.0063118 | 0 | 0 |  | 1 | TRUE | wye
14 | LV_261-229_0_5_load_35 | 28 | 0.017241 | 0.004321 | 0 | 0 |  | 1 | TRUE | wye
15 | LV_261-229_0_5_load_33 | 29 | 0.061757 | 0.015478 | 0 | 0 |  | 1 | TRUE | wye
16 | LV_261-229_0_5_load_32 | 30 | 0.019893 | 0.0049857 | 0 | 0 |  | 1 | TRUE | wye
17 | LV_261-229_0_5_load_38 | 31 | 0.018905 | 0.0047382 | 0 | 0 |  | 1 | TRUE | wye
18 | LV_261-229_0_5_load_21 | 32 | 0.01649 | 0.0041328 | 0 | 0 |  | 1 | TRUE | wye
19 | LV_261-229_0_5_load_30 | 33 | 0.0070749 | 0.0017731 | 0 | 0 |  | 1 | TRUE | wye
20 | LV_261-229_0_5_load_31 | 34 | 0.019967 | 0.0050041 | 0 | 0 |  | 1 | TRUE | wye
21 | LV_261-229_0_5_load_24 | 35 | 0.024274 | 0.0060837 | 0 | 0 |  | 1 | TRUE | wye
22 | LV_261-229_0_5_load_43 | 36 | 0.0092751 | 0.0023246 | 0 | 0 |  | 1 | TRUE | wye
23 | LV_261-229_0_5_load_28 | 37 | 0.038646 | 0.0096857 | 0 | 0 |  | 1 | TRUE | wye
24 | LV_261-229_0_5_load_42 | 38 | 0.010843 | 0.0027174 | 0 | 0 |  | 1 | TRUE | wye
25 | LV_261-229_0_5_load_22 | 39 | 0.016776 | 0.0042044 | 0 | 0 |  | 1 | TRUE | wye

## ext_grid
| name | bus | vm_pu | va_degree | slack_weight | in_service
0 |  | 34 | 1 | 0 | 1 | TRUE

## line
| name | std_type | from_bus | to_bus | length_km | r_ohm_per_km | x_ohm_per_km | c_nf_per_km | g_us_per_km | max_i_ka | df | parallel | type | in_service
0 | LV_261-229_0_5_line_0 |  | 0 | 1 | 0.018353 | 0.125 | 0.08 | 261 | 0 | 0.364 | 1 | 4 | cs | TRUE
1 | LV_261-229_0_5_line_1 |  | 0 | 2 | 0.016309 | 0.125 | 0.08 | 261 | 0 | 0.364 | 1 | 4 | cs | TRUE
2 | LV_261-229_0_5_line_2 |  | 1 | 3 | 0.016335 | 0.125 | 0.08 | 261 | 0 | 0.364 | 1 | 4 | cs | TRUE
3 | LV_261-229_0_5_line_3 |  | 2 | 4 | 0.004892 | 0.125 | 0.08 | 261 | 0 | 0.364 | 1 | 1 | cs | TRUE
4 | LV_261-229_0_5_line_4 |  | 2 | 5 | 0.013149 | 0.125 | 0.08 | 261 | 0 | 0.364 | 1 | 4 | cs | TRUE
5 | LV_261-229_0_5_line_5 |  | 3 | 6 | 0.0096415 | 0.125 | 0.08 | 261 | 0 | 0.364 | 1 | 4 | cs | TRUE
6 | LV_261-229_0_5_line_6 |  | 4 | 7 | 0.020025 | 0.125 | 0.08 | 261 | 0 | 0.364 | 1 | 1 | cs | TRUE
7 | LV_261-229_0_5_line_7 |  | 5 | 20 | 0.02259 | 0.125 | 0.08 | 261 | 0 | 0.364 | 1 | 4 | cs | TRUE
8 | LV_261-229_0_5_line_8 |  | 6 | 30 | 0.0079772 | 0.125 | 0.08 | 261 | 0 | 0.364 | 1 | 4 | cs | TRUE
9 | LV_261-229_0_5_line_9 |  | 7 | 31 | 0.017314 | 0.125 | 0.08 | 261 | 0 | 0.364 | 1 | 1 | cs | TRUE
10 | LV_261-229_0_5_line_10 |  | 8 | 9 | 0.011165 | 0.125 | 0.08 | 261 | 0 | 0.364 | 1 | 4 | cs | TRUE
11 | LV_261-229_0_5_line_11 |  | 8 | 10 | 0.030371 | 0.125 | 0.08 | 261 | 0 | 0.364 | 1 | 4 | cs | TRUE
12 | LV_261-229_0_5_line_12 |  | 9 | 14 | 0.011417 | 0.125 | 0.08 | 261 | 0 | 0.364 | 1 | 4 | cs | TRUE
13 | LV_261-229_0_5_line_13 |  | 10 | 28 | 0.016322 | 0.125 | 0.08 | 261 | 0 | 0.364 | 1 | 4 | cs | TRUE
14 | LV_261-229_0_5_line_14 |  | 11 | 12 | 0.034762 | 0.125 | 0.08 | 261 | 0 | 0.364 | 1 | 1 | cs | TRUE
15 | LV_261-229_0_5_line_15 |  | 11 | 13 | 0.018101 | 0.125 | 0.08 | 261 | 0 | 0.364 | 1 | 1 | cs | TRUE
16 | LV_261-229_0_5_line_16 |  | 12 | 17 | 0.013159 | 0.125 | 0.08 | 261 | 0 | 0.364 | 1 | 1 | cs | TRUE
17 | LV_261-229_0_5_line_17 |  | 14 | 15 | 0.01174 | 0.125 | 0.08 | 261 | 0 | 0.364 | 1 | 1 | cs | TRUE
18 | LV_261-229_0_5_line_18 |  | 14 | 16 | 0.005718 | 0.125 | 0.08 | 261 | 0 | 0.364 | 1 | 4 | cs | TRUE
19 | LV_261-229_0_5_line_19 |  | 15 | 23 | 0.014332 | 0.125 | 0.08 | 261 | 0 | 0.364 | 1 | 1 | cs | TRUE
20 | LV_261-229_0_5_line_20 |  | 16 | 19 | 0.018332 | 0.125 | 0.08 | 261 | 0 | 0.364 | 1 | 4 | cs | TRUE
21 | LV_261-229_0_5_line_21 |  | 17 | 18 | 0.0069935 | 0.125 | 0.08 | 261 | 0 | 0.364 | 1 | 4 | cs | TRUE
22 | LV_261-229_0_5_line_22 |  | 17 | 19 | 0.023137 | 0.125 | 0.08 | 261 | 0 | 0.364 | 1 | 4 | cs | TRUE
23 | LV_261-229_0_5_line_23 |  | 18 | 21 | 0.029084 | 0.125 | 0.08 | 261 | 0 | 0.364 | 1 | 1 | cs | TRUE
24 | LV_261-229_0_5_line_24 |  | 18 | 22 | 0.01111 | 0.125 | 0.08 | 261 | 0 | 0.364 | 1 | 4 | cs | TRUE
25 | LV_261-229_0_5_line_25 |  | 20 | 32 | 0.014578 | 0.125 | 0.08 | 261 | 0 | 0.364 | 1 | 4 | cs | TRUE
26 | LV_261-229_0_5_line_26 |  | 22 | 35 | 0.016314 | 0.125 | 0.08 | 261 | 0 | 0.364 | 1 | 4 | cs | TRUE
27 | LV_261-229_0_5_line_27 |  | 23 | 36 | 0.016114 | 0.125 | 0.08 | 261 | 0 | 0.364 | 1 | 1 | cs | TRUE
28 | LV_261-229_0_5_line_28 |  | 24 | 25 | 0.0096232 | 0.125 | 0.08 | 261 | 0 | 0.364 | 1 | 1 | cs | TRUE
29 | LV_261-229_0_5_line_29 |  | 24 | 26 | 0.003157 | 0.125 | 0.08 | 261 | 0 | 0.364 | 1 | 1 | cs | TRUE
30 | LV_261-229_0_5_line_30 |  | 25 | 37 | 0.024683 | 0.125 | 0.08 | 261 | 0 | 0.364 | 1 | 1 | cs | TRUE
31 | LV_261-229_0_5_line_31 |  | 26 | 29 | 0.023353 | 0.125 | 0.08 | 261 | 0 | 0.364 | 1 | 1 | cs | TRUE
32 | LV_261-229_0_5_line_32 |  | 27 | 28 | 0.0066363 | 0.125 | 0.08 | 261 | 0 | 0.364 | 1 | 4 | cs | TRUE
33 | LV_261-229_0_5_line_33 |  | 27 | 29 | 0.022355 | 0.125 | 0.08 | 261 | 0 | 0.364 | 1 | 3 | cs | TRUE
34 | LV_261-229_0_5_line_34 |  | 30 | 34 | 0.018569 | 0.125 | 0.08 | 261 | 0 | 0.364 | 1 | 4 | cs | TRUE
35 | LV_261-229_0_5_line_35 |  | 32 | 39 | 0.015302 | 0.125 | 0.08 | 261 | 0 | 0.364 | 1 | 4 | cs | TRUE
36 | LV_261-229_0_5_line_36 |  | 33 | 34 | 0.018606 | 0.125 | 0.08 | 261 | 0 | 0.364 | 1 | 1 | cs | TRUE
37 | LV_261-229_0_5_line_37 |  | 35 | 39 | 0.021597 | 0.125 | 0.08 | 261 | 0 | 0.364 | 1 | 4 | cs | TRUE
38 | LV_261-229_0_5_line_38 |  | 36 | 38 | 0.015491 | 0.125 | 0.08 | 261 | 0 | 0.364 | 1 | 1 | cs | TRUE

## trafo
| name | std_type | hv_bus | lv_bus | sn_mva | vn_hv_kv | vn_lv_kv | vk_percent | vkr_percent | pfe_kw | i0_percent | shift_degree | tap_side | tap_neutral | tap_min | tap_max | tap_step_percent | tap_step_degree | tap_pos | tap_phase_shifter | parallel | df | in_service
0 | LV_261-229_0_5_trafo_31 | 0.63 MVA 20/0.4 kV | 40 | 34 | 0.63 | 20 | 0.4 | 6 | 1.206 | 1.65 | 0.2619 | 150 | hv | 0 | -2 | 2 | 2.5 | 0 | 0 | FALSE | 1 | 1 | TRUE

## line_geodata
| x0 | y0 | x1 | y1 | x2 | y2 | x3 | y3 | x4 | y4
0 | 2682045.6943 | 1247217.4948 | 2682046.0361 | 1247217.8611 | 2682056.3105 | 1247232.4602
1 | 2682036.2877 | 1247204.5053 | 2682037.6034 | 1247206.0469 | 2682039.2031 | 1247210.539 | 2682045.6943 | 1247217.4948
2 | 2682065.7116 | 1247245.8184 | 2682056.3105 | 1247232.4602
3 | 2682031.4821 | 1247204.6056 | 2682033.7028 | 1247204.0693 | 2682036.2877 | 1247204.5053
4 | 2682036.2877 | 1247204.5053 | 2682040.6512 | 1247199.2396 | 2682044.6767 | 1247194.3806
5 | 2682071.2605 | 1247253.703 | 2682065.7116 | 1247245.8184
6 | 2682031.4821 | 1247204.6056 | 2682029.5832 | 1247205.9025 | 2682027.9746 | 1247208.0596 | 2682018.6667 | 1247219.8663
7 | 2682044.6767 | 1247194.3806 | 2682057.7716 | 1247212.7884
8 | 2682071.2605 | 1247253.703 | 2682075.8535 | 1247260.2253
9 | 2682018.6667 | 1247219.8663 | 2682007.9474 | 1247233.4633
10 | 2682120.9679 | 1247333.0381 | 2682124.1507 | 1247334.4833 | 2682126.2415 | 1247330.7762 | 2682124.164 | 1247328.0676
11 | 2682120.9679 | 1247333.0381 | 2682116.7197 | 1247331.0779 | 2682107.6303 | 1247327.4271 | 2682099.0708 | 1247323.6948 | 2682093.1515 | 1247320.8677
12 | 2682124.164 | 1247328.0676 | 2682128.804 | 1247325.1965 | 2682133.8264 | 1247321.9859
13 | 2682093.1515 | 1247320.8677 | 2682090.1035 | 1247319.412 | 2682078.6468 | 1247313.3875
14 | 2682144.3454 | 1247253.5592 | 2682117.0978 | 1247275.1453
15 | 2682144.3454 | 1247253.5592 | 2682154.5263 | 1247268.5255
16 | 2682106.7836 | 1247283.3164 | 2682117.0978 | 1247275.1453
17 | 2682133.8264 | 1247321.9859 | 2682135.5963 | 1247324.0008 | 2682137.701 | 1247325.8312 | 2682140.6991 | 1247326.4288 | 2682143.8086 | 1247325.5267
18 | 2682133.8264 | 1247321.9859 | 2682130.5495 | 1247317.3001
19 | 2682143.8086 | 1247325.5267 | 2682146.904 | 1247324.5578 | 2682148.5886 | 1247322.3684 | 2682156.4589 | 1247319.6507
20 | 2682120.0435 | 1247302.2772 | 2682130.5495 | 1247317.3001
21 | 2682102.723 | 1247277.6227 | 2682104.7169 | 1247280.3745 | 2682106.7836 | 1247283.3164
22 | 2682106.7836 | 1247283.3164 | 2682120.0435 | 1247302.2772
23 | 2682102.723 | 1247277.6227 | 2682115.3573 | 1247267.4902 | 2682125.498 | 1247259.5352
24 | 2682102.723 | 1247277.6227 | 2682101.3591 | 1247275.7469 | 2682096.4565 | 1247268.4497
25 | 2682057.7716 | 1247212.7884 | 2682066.2219 | 1247224.6671
26 | 2682087.3587 | 1247254.9084 | 2682096.4565 | 1247268.4497
27 | 2682171.6906 | 1247314.3911 | 2682156.4589 | 1247319.6507
28 | 2682029.3192 | 1247288.2815 | 2682024.5204 | 1247285.7132 | 2682021.0147 | 1247283.4361
29 | 2682029.3192 | 1247288.2815 | 2682032.1085 | 1247289.7767
30 | 2682000.3148 | 1247269.9909 | 2682021.0147 | 1247283.4361
31 | 2682032.1085 | 1247289.7767 | 2682034.4629 | 1247291.0435 | 2682037.8012 | 1247291.6235 | 2682053.0534 | 1247299.7683
32 | 2682072.7731 | 1247310.2988 | 2682078.6468 | 1247313.3875
33 | 2682072.7731 | 1247310.2988 | 2682053.0534 | 1247299.7683
34 | 2682086.5448 | 1247275.4074 | 2682075.8535 | 1247260.2253
35 | 2682075.0919 | 1247237.1358 | 2682066.2219 | 1247224.6671
36 | 2682086.5448 | 1247275.4074 | 2682092.9662 | 1247284.526 | 2682097.2313 | 1247290.6388
37 | 2682087.3587 | 1247254.9084 | 2682080.9615 | 1247245.3867 | 2682075.0919 | 1247237.1358
38 | 2682186.3328 | 1247309.3351 | 2682171.6906 | 1247314.3911

## bus_geodata
| x | y | coords
0 | 2682045.6943 | 1247217.4948
1 | 2682056.3105 | 1247232.4602
2 | 2682036.2877 | 1247204.5053
3 | 2682065.7116 | 1247245.8184
4 | 2682031.4821 | 1247204.6056
5 | 2682044.6767 | 1247194.3806
6 | 2682071.2605 | 1247253.703
7 | 2682018.6667 | 1247219.8663
8 | 2682120.9679 | 1247333.0381
9 | 2682124.164 | 1247328.0676
10 | 2682093.1515 | 1247320.8677
11 | 2682144.3454 | 1247253.5592
12 | 2682117.0978 | 1247275.1453
13 | 2682154.5263 | 1247268.5255
14 | 2682133.8264 | 1247321.9859
15 | 2682143.8086 | 1247325.5267
16 | 2682130.5495 | 1247317.3001
17 | 2682106.7836 | 1247283.3164
18 | 2682102.723 | 1247277.6227
19 | 2682120.0435 | 1247302.2772
20 | 2682057.7716 | 1247212.7884
21 | 2682125.498 | 1247259.5352
22 | 2682096.4565 | 1247268.4497
23 | 2682156.4589 | 1247319.6507
24 | 2682029.3192 | 1247288.2815
25 | 2682021.0147 | 1247283.4361
26 | 2682032.1085 | 1247289.7767
27 | 2682072.7731 | 1247310.2988
28 | 2682078.6468 | 1247313.3875
29 | 2682053.0534 | 1247299.7683
30 | 2682075.8535 | 1247260.2253
31 | 2682007.9474 | 1247233.4633
32 | 2682066.2219 | 1247224.6671
33 | 2682097.2313 | 1247290.6388
34 | 2682086.5448 | 1247275.4074
35 | 2682087.3587 | 1247254.9084
36 | 2682171.6906 | 1247314.3911
37 | 2682000.3148 | 1247269.9909
38 | 2682186.3328 | 1247309.3351
39 | 2682075.0919 | 1247237.1358
40 | 2682071.2605 | 1247253.703

## line_std_types
| c_nf_per_km | r_ohm_per_km | x_ohm_per_km | max_i_ka | type | q_mm2 | alpha | voltage_rating
NAYY 4x50 SE | 210 | 0.642 | 0.083 | 0.142 | cs | 50 | 0.00403 | LV
NAYY 4x120 SE | 264 | 0.225 | 0.08 | 0.242 | cs | 120 | 0.00403 | LV
NAYY 4x150 SE | 261 | 0.208 | 0.08 | 0.27 | cs | 150 | 0.00403 | LV
NA2XS2Y 1x95 RM/25 12/20 kV | 216 | 0.313 | 0.132 | 0.252 | cs | 95 | 0.00403 | MV
NA2XS2Y 1x185 RM/25 12/20 kV | 273 | 0.161 | 0.117 | 0.362 | cs | 185 | 0.00403 | MV
NA2XS2Y 1x240 RM/25 12/20 kV | 304 | 0.122 | 0.112 | 0.421 | cs | 240 | 0.00403 | MV
NA2XS2Y 1x95 RM/25 6/10 kV | 315 | 0.313 | 0.123 | 0.249 | cs | 95 | 0.00403 | MV
NA2XS2Y 1x185 RM/25 6/10 kV | 406 | 0.161 | 0.11 | 0.358 | cs | 185 | 0.00403 | MV
NA2XS2Y 1x240 RM/25 6/10 kV | 456 | 0.122 | 0.105 | 0.416 | cs | 240 | 0.00403 | MV
NA2XS2Y 1x150 RM/25 12/20 kV | 250 | 0.206 | 0.116 | 0.319 | cs | 150 | 0.00403 | MV
NA2XS2Y 1x120 RM/25 12/20 kV | 230 | 0.253 | 0.119 | 0.283 | cs | 120 | 0.00403 | MV
NA2XS2Y 1x70 RM/25 12/20 kV | 190 | 0.443 | 0.132 | 0.22 | cs | 70 | 0.00403 | MV
NA2XS2Y 1x150 RM/25 6/10 kV | 360 | 0.206 | 0.11 | 0.315 | cs | 150 | 0.00403 | MV
NA2XS2Y 1x120 RM/25 6/10 kV | 340 | 0.253 | 0.113 | 0.28 | cs | 120 | 0.00403 | MV
NA2XS2Y 1x70 RM/25 6/10 kV | 280 | 0.443 | 0.123 | 0.217 | cs | 70 | 0.00403 | MV
N2XS(FL)2Y 1x120 RM/35 64/110 kV | 112 | 0.153 | 0.166 | 0.366 | cs | 120 | 0.00393 | HV
N2XS(FL)2Y 1x185 RM/35 64/110 kV | 125 | 0.099 | 0.156 | 0.457 | cs | 185 | 0.00393 | HV
N2XS(FL)2Y 1x240 RM/35 64/110 kV | 135 | 0.075 | 0.149 | 0.526 | cs | 240 | 0.00393 | HV
N2XS(FL)2Y 1x300 RM/35 64/110 kV | 144 | 0.06 | 0.144 | 0.588 | cs | 300 | 0.00393 | HV
15-AL1/3-ST1A 0.4 | 11 | 1.8769 | 0.35 | 0.105 | ol | 16 | 0.00403 | LV
24-AL1/4-ST1A 0.4 | 11.25 | 1.2012 | 0.335 | 0.14 | ol | 24 | 0.00403 | LV
48-AL1/8-ST1A 0.4 | 12.2 | 0.5939 | 0.3 | 0.21 | ol | 48 | 0.00403 | LV
94-AL1/15-ST1A 0.4 | 13.2 | 0.306 | 0.29 | 0.35 | ol | 94 | 0.00403 | LV
34-AL1/6-ST1A 10.0 | 9.7 | 0.8342 | 0.36 | 0.17 | ol | 34 | 0.00403 | MV
48-AL1/8-ST1A 10.0 | 10.1 | 0.5939 | 0.35 | 0.21 | ol | 48 | 0.00403 | MV
70-AL1/11-ST1A 10.0 | 10.4 | 0.4132 | 0.339 | 0.29 | ol | 70 | 0.00403 | MV
94-AL1/15-ST1A 10.0 | 10.75 | 0.306 | 0.33 | 0.35 | ol | 94 | 0.00403 | MV
122-AL1/20-ST1A 10.0 | 11.1 | 0.2376 | 0.323 | 0.41 | ol | 122 | 0.00403 | MV
149-AL1/24-ST1A 10.0 | 11.25 | 0.194 | 0.315 | 0.47 | ol | 149 | 0.00403 | MV
34-AL1/6-ST1A 20.0 | 9.15 | 0.8342 | 0.382 | 0.17 | ol | 34 | 0.00403 | MV
48-AL1/8-ST1A 20.0 | 9.5 | 0.5939 | 0.372 | 0.21 | ol | 48 | 0.00403 | MV
70-AL1/11-ST1A 20.0 | 9.7 | 0.4132 | 0.36 | 0.29 | ol | 70 | 0.00403 | MV
94-AL1/15-ST1A 20.0 | 10 | 0.306 | 0.35 | 0.35 | ol | 94 | 0.00403 | MV
122-AL1/20-ST1A 20.0 | 10.3 | 0.2376 | 0.344 | 0.41 | ol | 122 | 0.00403 | MV
149-AL1/24-ST1A 20.0 | 10.5 | 0.194 | 0.337 | 0.47 | ol | 149 | 0.00403 | MV
184-AL1/30-ST1A 20.0 | 10.75 | 0.1571 | 0.33 | 0.535 | ol | 184 | 0.00403 | MV
243-AL1/39-ST1A 20.0 | 11 | 0.1188 | 0.32 | 0.645 | ol | 243 | 0.00403 | MV
48-AL1/8-ST1A 110.0 | 8 | 0.5939 | 0.46 | 0.21 | ol | 48 | 0.00403 | HV
70-AL1/11-ST1A 110.0 | 8.4 | 0.4132 | 0.45 | 0.29 | ol | 70 | 0.00403 | HV
94-AL1/15-ST1A 110.0 | 8.65 | 0.306 | 0.44 | 0.35 | ol | 94 | 0.00403 | HV
122-AL1/20-ST1A 110.0 | 8.5 | 0.2376 | 0.43 | 0.41 | ol | 122 | 0.00403 | HV
149-AL1/24-ST1A 110.0 | 8.75 | 0.194 | 0.41 | 0.47 | ol | 149 | 0.00403 | HV
184-AL1/30-ST1A 110.0 | 8.8 | 0.1571 | 0.4 | 0.535 | ol | 184 | 0.00403 | HV
243-AL1/39-ST1A 110.0 | 9 | 0.1188 | 0.39 | 0.645 | ol | 243 | 0.00403 | HV
305-AL1/39-ST1A 110.0 | 9.2 | 0.0949 | 0.38 | 0.74 | ol | 305 | 0.00403 | HV
490-AL1/64-ST1A 110.0 | 9.75 | 0.059 | 0.37 | 0.96 | ol | 490 | 0.00403 | HV
679-AL1/86-ST1A 110.0 | 9.95 | 0.042 | 0.36 | 1.15 | ol | 679 | 0.00403 | HV
490-AL1/64-ST1A 220.0 | 10 | 0.059 | 0.285 | 0.96 | ol | 490 | 0.00403 | HV
679-AL1/86-ST1A 220.0 | 11.7 | 0.042 | 0.275 | 1.15 | ol | 679 | 0.00403 | HV
490-AL1/64-ST1A 380.0 | 11 | 0.059 | 0.253 | 0.96 | ol | 490 | 0.00403 | HV
679-AL1/86-ST1A 380.0 | 14.6 | 0.042 | 0.25 | 1.15 | ol | 679 | 0.00403 | HV

## trafo_std_types
| i0_percent | pfe_kw | vkr_percent | sn_mva | vn_lv_kv | vn_hv_kv | vk_percent | shift_degree | vector_group | tap_side | tap_neutral | tap_min | tap_max | tap_step_degree | tap_step_percent | tap_phase_shifter
160 MVA 380/110 kV | 0.06 | 60 | 0.25 | 160 | 110 | 380 | 12.2 | 0 | Yy0 | hv | 0 | -9 | 9 | 0 | 1.5 | FALSE
100 MVA 220/110 kV | 0.06 | 55 | 0.26 | 100 | 110 | 220 | 12 | 0 | Yy0 | hv | 0 | -9 | 9 | 0 | 1.5 | FALSE
63 MVA 110/20 kV | 0.04 | 22 | 0.32 | 63 | 20 | 110 | 18 | 150 | YNd5 | hv | 0 | -9 | 9 | 0 | 1.5 | FALSE
40 MVA 110/20 kV | 0.05 | 18 | 0.34 | 40 | 20 | 110 | 16.2 | 150 | YNd5 | hv | 0 | -9 | 9 | 0 | 1.5 | FALSE
25 MVA 110/20 kV | 0.07 | 14 | 0.41 | 25 | 20 | 110 | 12 | 150 | YNd5 | hv | 0 | -9 | 9 | 0 | 1.5 | FALSE
63 MVA 110/10 kV | 0.04 | 22 | 0.32 | 63 | 10 | 110 | 18 | 150 | YNd5 | hv | 0 | -9 | 9 | 0 | 1.5 | FALSE
40 MVA 110/10 kV | 0.05 | 18 | 0.34 | 40 | 10 | 110 | 16.2 | 150 | YNd5 | hv | 0 | -9 | 9 | 0 | 1.5 | FALSE
25 MVA 110/10 kV | 0.07 | 14 | 0.41 | 25 | 10 | 110 | 12 | 150 | YNd5 | hv | 0 | -9 | 9 | 0 | 1.5 | FALSE
0.25 MVA 20/0.4 kV | 0.32 | 0.8 | 1.44 | 0.25 | 0.4 | 20 | 6 | 150 | Yzn5 | hv | 0 | -2 | 2 | 0 | 2.5 | FALSE
0.4 MVA 20/0.4 kV | 0.3375 | 1.35 | 1.425 | 0.4 | 0.4 | 20 | 6 | 150 | Dyn5 | hv | 0 | -2 | 2 | 0 | 2.5 | FALSE
0.63 MVA 20/0.4 kV | 0.2619 | 1.65 | 1.206 | 0.63 | 0.4 | 20 | 6 | 150 | Dyn5 | hv | 0 | -2 | 2 | 0 | 2.5 | FALSE
0.25 MVA 10/0.4 kV | 0.24 | 0.6 | 1.2 | 0.25 | 0.4 | 10 | 4 | 150 | Dyn5 | hv | 0 | -2 | 2 | 0 | 2.5 | FALSE
0.4 MVA 10/0.4 kV | 0.2375 | 0.95 | 1.325 | 0.4 | 0.4 | 10 | 4 | 150 | Dyn5 | hv | 0 | -2 | 2 | 0 | 2.5 | FALSE
0.63 MVA 10/0.4 kV | 0.1873 | 1.18 | 1.0794 | 0.63 | 0.4 | 10 | 4 | 150 | Dyn5 | hv | 0 | -2 | 2 | 0 | 2.5 | FALSE

## trafo3w_std_types
| sn_hv_mva | sn_mv_mva | sn_lv_mva | vn_hv_kv | vn_mv_kv | vn_lv_kv | vk_hv_percent | vk_mv_percent | vk_lv_percent | vkr_hv_percent | vkr_mv_percent | vkr_lv_percent | pfe_kw | i0_percent | shift_mv_degree | shift_lv_degree | vector_group | tap_side | tap_neutral | tap_min | tap_max | tap_step_percent
63/25/38 MVA 110/20/10 kV | 63 | 25 | 38 | 110 | 20 | 10 | 10.4 | 10.4 | 10.4 | 0.28 | 0.32 | 0.35 | 35 | 0.89 | 0 | 0 | YN0yn0yn0 | hv | 0 | -10 | 10 | 1.2
63/25/38 MVA 110/10/10 kV | 63 | 25 | 38 | 110 | 10 | 10 | 10.4 | 10.4 | 10.4 | 0.28 | 0.32 | 0.35 | 35 | 0.89 | 0 | 0 | YN0yn0yn0 | hv | 0 | -10 | 10 | 1.2

## fuse_std_types
| fuse_type | i_rated_a | t_avg | t_min | t_total | x_avg | x_min | x_total
HV 100A | HV 100A | 100 | 0 | [10.0, 3.64, 0.854, 0.281, 0.1, 0.0531, 0.022, 0.01] | [10.0, 4.267, 1.21, 0.403, 0.1, 0.058, 0.022, 0.01] | 0 | [300.0, 350.0, 450.0, 550.0, 700.0, 850.0, 1200.0, 1752.0] | [600.0, 700.0, 900.0, 1150.0, 1665.0, 2000.0, 3000.0, 4313.0]
HV 10A | HV 10A | 10 | 0 | [10.0, 1675.0, 0.344, 0.156, 0.1, 0.0417, 0.0171, 0.01] | [10.0, 1.3, 0.3, 0.155, 0.1, 0.0555, 0.023, 0.01] | 0 | [30.0, 32.0, 35.0, 37.0, 39.0, 50.0, 70.0, 88.0] | [60.0, 70.0, 80.0, 87.0, 94.0, 110.0, 150.0, 216.0]
HV 125A | HV 125A | 125 | 0 | [10.0, 1.82, 0.344, 0.1, 0.0467, 0.0269, 0.01] | [10.0, 2.478, 0.426, 0.1, 0.0427, 0.0211, 0.01] | 0 | [375.0, 500.0, 700.0, 925.0, 1200.0, 1500.0, 2341.0] | [750.0, 1000.0, 1500.0, 2200.0, 3000.0, 4000.0, 5765.0]
HV 160A | HV 160A | 160 | 0 | [10.0, 4.15, 1.03, 0.198, 0.1, 0.051, 0.0172, 0.01] | [10.0, 2.3, 0.734, 0.274, 0.1, 0.046, 0.0177, 0.01] | 0 | [480.0, 550.0, 700.0, 1000.0, 1260.0, 1600.0, 2500.0, 3227.0] | [960.0, 1300.0, 1700.0, 2200.0, 2996.0, 4000.0, 6000.0, 7946.0]
HV 16A | HV 16A | 16 | 0 | [10.0, 0.352, 0.164, 0.1, 0.0649, 0.0342, 0.01] | [10.0, 2.34, 0.722, 0.181, 0.1, 0.055, 0.0296, 0.01] | 0 | [48.0, 60.0, 65.0, 71.0, 80.0, 100.0, 162.0] | [96.0, 110.0, 125.0, 150.0, 168.0, 200.0, 250.0, 398.0]
HV 200A | HV 200A | 200 | 0 | [10.0, 4.267, 1.21, 0.403, 0.1, 0.058, 0.022, 0.01] | [10.0, 3.73, 1.654, 0.328, 0.1, 0.0531, 0.019, 0.01] | 0 | [600.0, 700.0, 900.0, 1150.0, 1665.0, 2000.0, 3000.0, 4313.0] | [1200.0, 1500.0, 1800.0, 2700.0, 3960.0, 5000.0, 7500.0, 10620.0]
HV 20A | HV 20A | 20 | 0 | [10.0, 1.3, 0.3, 0.155, 0.1, 0.0555, 0.023, 0.01] | [10.0, 1.3, 0.161, 0.1, 0.0611, 0.0399, 0.0141, 0.01] | 0 | [60.0, 70.0, 80.0, 87.0, 94.0, 110.0, 150.0, 216.0] | [120.0, 150.0, 200.0, 223.0, 260.0, 300.0, 450.0, 532.0]
HV 25A | HV 25A | 25 | 0 | [10.0, 2.512, 0.833, 0.299, 0.1, 0.0372, 0.0223, 0.01] | [10.0, 3.125, 0.597, 0.198, 0.1, 0.0378, 0.022, 0.01] | 0 | [75.0, 82.0, 90.0, 100.0, 124.0, 170.0, 200.0, 289.0] | [150.0, 170.0, 210.0, 250.0, 294.0, 400.0, 500.0, 711.0]
HV 31.5A | HV 31.5A | 31.5 | 0 | [10.0, 2.34, 0.722, 0.181, 0.1, 0.055, 0.0296, 0.01] | [10.0, 2.84, 0.368, 0.164, 0.1, 0.0621, 0.0378, 0.0195, 0.01] | 0 | [95.0, 110.0, 125.0, 150.0, 165.0, 200.0, 250.0, 390.0] | [189.0, 220.0, 300.0, 350.0, 393.0, 450.0, 530.0, 700.0, 960.0]
HV 40A | HV 40A | 40 | 0 | [10.0, 1.3, 0.161, 0.1, 0.0611, 0.0399, 0.0141, 0.01] | [10.0, 2.05, 0.369, 0.198, 0.1, 0.051, 0.0298, 0.01] | 0 | [120.0, 150.0, 200.0, 223.0, 260.0, 300.0, 450.0, 532.0] | [240.0, 300.0, 400.0, 450.0, 530.0, 650.0, 800.0, 1311.0]
HV 50A | HV 50A | 50 | 0 | [10.0, 3.215, 0.597, 0.198, 0.1, 0.0378, 0.022, 0.01] | [10.0, 3.64, 0.854, 0.281, 0.1, 0.0531, 0.022, 0.01] | 0 | [150.0, 170.0, 210.0, 250.0, 294.0, 400.0, 500.0, 711.0] | [300.0, 350.0, 450.0, 550.0, 700.0, 850.0, 1200.0, 1752.0]
HV 6.3A | HV 6.3A | 6.3 | 0 | [10.0, 1.39, 0.344, 0.168, 0.1, 0.056, 0.0263, 0.01] | [10.0, 1.711, 0.516, 0.198, 0.1, 0.0634, 0.0303, 0.01] | 0 | [19.0, 19.5, 20.4, 20.8, 22.0, 25.0, 32.0, 48.0] | [38.0, 40.0, 43.0, 48.0, 53.0, 60.0, 75.0, 118.0]
HV 63A | HV 63A | 63 | 0 | [10.0, 2.84, 0.368, 0.164, 0.1, 0.0621, 0.0378, 0.0195, 0.01] | [10.0, 1.82, 0.344, 0.1, 0.0467, 0.0269, 0.01] | 0 | [189.0, 220.0, 300.0, 350.0, 393.0, 450.0, 530.0, 700.0, 961.0] | [378.0, 500.0, 700.0, 934.0, 1200.0, 1500.0, 2366.0]
HV 80A | HV 80A | 80 | 0 | [10.0, 2.05, 0.369, 0.198, 0.1, 0.051, 0.0298, 0.01] | [10.0, 4.15, 1.03, 0.198, 0.1, 0.051, 0.0172, 0.01] | 0 | [240.0, 300.0, 400.0, 450.0, 530.0, 650.0, 800.0, 1311.0] | [480.0, 550.0, 700.0, 1000.0, 1260.0, 1600.0, 2500.0, 3227.0]
Siemens NH-1-100 | Siemens NH-1-100 | 100 | [5400.0, 2000.0, 400.0, 20.0, 1.0, 0.2, 0.012, 0.004] | 0 | 0 | [150.0, 190.0, 250.0, 430.0, 900.0, 1250.0, 2700.0, 3600.0] | 0 | 0
Siemens NH-1-125 | Siemens NH-1-125 | 125 | [4800.0, 120.0, 7.0, 0.1, 0.004] | 0 | 0 | [180.0, 400.0, 740.0, 2000.0, 4250.0] | 0 | 0
Siemens NH-1-16 | Siemens NH-1-16 | 16 | [4000.0, 400.0, 2.0, 0.1, 0.04, 0.01] | 0 | 0 | [26.0, 35.0, 75.0, 150.0, 200.0, 300.0] | 0 | 0
Siemens NH-1-160 | Siemens NH-1-160 | 160 | [4800.0, 120.0, 7.0, 0.1, 0.004] | 0 | 0 | [210.0, 500.0, 900.0, 2300.0, 5000.0] | 0 | 0
Siemens NH-1-25 | Siemens NH-1-25 | 25 | [4000.0, 1000.0, 10.0, 0.2, 0.02, 0.01] | 0 | 0 | [40.0, 50.0, 100.0, 210.0, 400.0, 500.0] | 0 | 0
Siemens NH-1-50 | Siemens NH-1-50 | 50 | [4000.0, 40.0, 4.0, 1.0, 0.02, 0.01] | 0 | 0 | [86.0, 200.0, 300.0, 400.0, 1000.0, 1280.0] | 0 | 0
Siemens NH-1-63 | Siemens NH-1-63 | 63 | [4000.0, 100.0, 10.0, 2.0, 0.04, 0.01] | 0 | 0 | [100.0, 200.0, 300.0, 400.0, 1000.0, 1500.0] | 0 | 0
Siemens NH-1-80 | Siemens NH-1-80 | 80 | [4800.0, 120.0, 7.0, 0.1, 0.01] | 0 | 0 | [150.58, 250.0, 450.0, 1150.0, 2470.0] | 0 | 0
Siemens NH-2-1000 | Siemens NH-2-1000 | 1000 | [4800.0, 120.0, 7.0, 0.1, 0.004] | 0 | 0 | [1900.0, 3500.0, 8400.0, 24000.0, 52000.0] | 0 | 0
Siemens NH-2-200 | Siemens NH-2-200 | 200 | [4800.0, 120.0, 7.0, 0.1, 0.004] | 0 | 0 | [280.0, 650.0, 1200.0, 3000.0, 7000.0] | 0 | 0
Siemens NH-2-224 | Siemens NH-2-224 | 224 | [4800.0, 120.0, 7.0, 0.2, 0.04, 0.004] | 0 | 0 | [400.0, 750.0, 1453.0, 3025.0, 4315.0, 7600.0] | 0 | 0
Siemens NH-2-250 | Siemens NH-2-250 | 250 | [4800.0, 120.0, 7.0, 0.1, 0.004] | 0 | 0 | [450.0, 800.0, 1650.0, 4000.0, 8500.0] | 0 | 0
Siemens NH-2-315 | Siemens NH-2-315 | 315 | [4800.0, 120.0, 7.0, 0.1, 0.004] | 0 | 0 | [550.0, 920.0, 1900.0, 5000.0, 11000.0] | 0 | 0
Siemens NH-2-355 | Siemens NH-2-355 | 355 | [4800.0, 120.0, 6.0, 0.1, 0.004] | 0 | 0 | [650.0, 1116.27, 2350.0, 5840.0, 12790.0] | 0 | 0
Siemens NH-2-400 | Siemens NH-2-400 | 400 | [4800.0, 120.0, 7.0, 0.1, 0.004] | 0 | 0 | [720.0, 1350.0, 2800.0, 6500.0, 15000.0] | 0 | 0
Siemens NH-2-425 | Siemens NH-2-425 | 425 | [4800.0, 120.0, 7.0, 0.1, 0.004] | 0 | 0 | [850.0, 1500.0, 3050.0, 7500.0, 16500.0] | 0 | 0
Siemens NH-2-630 | Siemens NH-2-630 | 630 | [4800.0, 120.0, 7.0, 0.1, 0.004] | 0 | 0 | [1200.0, 2000.0, 4800.0, 12000.0, 26000.0] | 0 | 0

## res_bus
| vm_pu | va_degree | p_mw | q_mvar
0 | 0.99249 | -0.14242 | 0.015712 | 0.0039377
1 | 0.99432 | -0.10753 | 0.017318 | 0.0043402
2 | 0.99092 | -0.1724 | 0 | 0
3 | 0.99601 | -0.075346 | 0.017864 | 0.0044771
4 | 0.99075 | -0.17563 | 0 | 0
5 | 0.98977 | -0.19445 | 0 | 0
6 | 0.99705 | -0.055644 | 0 | 0
7 | 0.99007 | -0.18889 | 0.018356 | 0.0046004
8 | 0.97753 | -0.43166 | 0 | 0
9 | 0.97805 | -0.4214 | 0 | 0
10 | 0.97611 | -0.45963 | 0.058797 | 0.014736
11 | 0.98022 | -0.37919 | 0 | 0
12 | 0.98088 | -0.36625 | 0.012914 | 0.0032364
13 | 0.97988 | -0.38594 | 0.020534 | 0.0051463
14 | 0.97859 | -0.41092 | 0 | 0
15 | 0.97827 | -0.41721 | 0 | 0
16 | 0.9789 | -0.40491 | 0.011588 | 0.0029043
17 | 0.98129 | -0.35828 | 0 | 0
18 | 0.98175 | -0.34925 | 0 | 0
19 | 0.97993 | -0.38471 | 0.0093668 | 0.0023476
20 | 0.98779 | -0.23247 | 0.014689 | 0.0036815
21 | 0.98143 | -0.35547 | 0.01182 | 0.0029625
22 | 0.98252 | -0.33433 | 0.0080263 | 0.0020116
23 | 0.97788 | -0.42489 | 0.0092981 | 0.0023303
24 | 0.97292 | -0.52238 | 0 | 0
25 | 0.97234 | -0.5337 | 0.025184 | 0.0063118
26 | 0.97311 | -0.51867 | 0 | 0
27 | 0.97537 | -0.47411 | 0 | 0
28 | 0.97556 | -0.4703 | 0.017241 | 0.004321
29 | 0.9745 | -0.49127 | 0.061757 | 0.015478
30 | 0.99791 | -0.039374 | 0.019893 | 0.0049857
31 | 0.98977 | -0.19471 | 0.018905 | 0.0047382
32 | 0.98656 | -0.25612 | 0.01649 | 0.0041328
33 | 0.99988 | -0.0022948 | 0.0070749 | 0.0017731
34 | 1 | 0 | -0.50277 | -0.12887
35 | 0.98368 | -0.31188 | 0.024274 | 0.0060837
36 | 0.97758 | -0.4308 | 0.0092751 | 0.0023246
37 | 0.97145 | -0.5513 | 0.038646 | 0.0096857
38 | 0.97742 | -0.43386 | 0.010843 | 0.0027174
39 | 0.98533 | -0.27988 | 0.016776 | 0.0042044
40 | 0.99998 | 149.9956 | 0 | 0

## res_line
| p_from_mw | q_from_mvar | p_to_mw | q_to_mvar | pl_mw | ql_mvar | i_from_ka | i_to_ka | i_ka | vm_from_pu | va_from_degree | vm_to_pu | va_to_degree | loading_percent
0 | -0.43575 | -0.11124 | 0.43649 | 0.11171 | 0.00073602 | 0.0004701 | 0.65404 | 0.65404 | 0.65404 | 0.99249 | -0.14242 | 0.99432 | -0.10753 | 44.9205
1 | 0.42004 | 0.1073 | -0.41944 | -0.10692 | 0.0006078 | 0.00038815 | 0.63049 | 0.63049 | 0.63049 | 0.99249 | -0.14242 | 0.99092 | -0.1724 | 43.3026
2 | -0.45381 | -0.11605 | 0.45452 | 0.1165 | 0.00070802 | 0.00045228 | 0.67996 | 0.67996 | 0.67996 | 0.99432 | -0.10753 | 0.99601 | -0.075346 | 46.7004
3 | 0.037296 | 0.0093602 | -0.03729 | -0.0093566 | 5.7551e-06 | 3.6203e-06 | 0.05601 | 0.05601 | 0.05601 | 0.99092 | -0.1724 | 0.99075 | -0.17563 | 15.3874
4 | 0.38214 | 0.097556 | -0.38173 | -0.097296 | 0.00040681 | 0.00025968 | 0.57448 | 0.57448 | 0.57448 | 0.99092 | -0.1724 | 0.98977 | -0.19445 | 39.4558
5 | -0.47238 | -0.12098 | 0.47283 | 0.12127 | 0.00045136 | 0.00028837 | 0.70665 | 0.70664 | 0.70665 | 0.99601 | -0.075346 | 0.99705 | -0.055644 | 48.5333
6 | 0.03729 | 0.0093566 | -0.037267 | -0.0093417 | 2.3558e-05 | 1.4819e-05 | 0.05601 | 0.05601 | 0.05601 | 0.99075 | -0.17563 | 0.99007 | -0.18889 | 15.3875
7 | 0.38173 | 0.097296 | -0.38103 | -0.09685 | 0.00069894 | 0.00044616 | 0.57448 | 0.57448 | 0.57448 | 0.98977 | -0.19445 | 0.98779 | -0.23247 | 39.4558
8 | -0.47283 | -0.12127 | 0.47321 | 0.12151 | 0.00037344 | 0.00023859 | 0.70664 | 0.70664 | 0.70664 | 0.99705 | -0.055644 | 0.99791 | -0.039374 | 48.5333
9 | 0.018911 | 0.0047413 | -0.018905 | -0.0047382 | 5.2451e-06 | 3.1343e-06 | 0.028422 | 0.028422 | 0.028422 | 0.99007 | -0.18889 | 0.98977 | -0.19471 | 7.8084
10 | -0.20226 | -0.050932 | 0.20236 | 0.050995 | 9.9274e-05 | 6.2975e-05 | 0.30797 | 0.30796 | 0.30797 | 0.97753 | -0.43166 | 0.97805 | -0.4214 | 21.1515
11 | 0.20226 | 0.050932 | -0.20199 | -0.05076 | 0.00027005 | 0.00017131 | 0.30797 | 0.30797 | 0.30797 | 0.97753 | -0.43166 | 0.97611 | -0.45963 | 21.1515
12 | -0.20236 | -0.050995 | 0.20246 | 0.051059 | 0.00010152 | 6.4397e-05 | 0.30796 | 0.30796 | 0.30796 | 0.97805 | -0.4214 | 0.97859 | -0.41092 | 21.1514
13 | 0.14319 | 0.036024 | -0.14312 | -0.035978 | 7.2943e-05 | 4.5868e-05 | 0.21833 | 0.21833 | 0.21833 | 0.97611 | -0.45963 | 0.97556 | -0.4703 | 14.9954
14 | -0.02054 | -0.0051503 | 0.020553 | 0.0051579 | 1.2675e-05 | 7.6734e-06 | 0.031182 | 0.031182 | 0.031182 | 0.98022 | -0.37919 | 0.98088 | -0.36625 | 8.5665
15 | 0.02054 | 0.0051503 | -0.020534 | -0.0051463 | 6.6e-06 | 3.9959e-06 | 0.031182 | 0.031182 | 0.031182 | 0.98022 | -0.37919 | 0.97988 | -0.38594 | 8.5665
16 | -0.033467 | -0.0083944 | 0.033479 | 0.0084023 | 1.272e-05 | 7.9747e-06 | 0.050772 | 0.050772 | 0.050772 | 0.98088 | -0.36625 | 0.98129 | -0.35828 | 13.9484
17 | 0.029443 | 0.0073887 | -0.029434 | -0.0073832 | 8.8254e-06 | 5.5008e-06 | 0.044773 | 0.044773 | 0.044773 | 0.97859 | -0.41092 | 0.97827 | -0.41721 | 12.3003
18 | -0.2319 | -0.058448 | 0.23197 | 0.05849 | 6.6698e-05 | 4.24e-05 | 0.35274 | 0.35274 | 0.35274 | 0.97859 | -0.41092 | 0.9789 | -0.40491 | 24.2265
19 | 0.029434 | 0.0073832 | -0.029423 | -0.0073765 | 1.0774e-05 | 6.7156e-06 | 0.044773 | 0.044773 | 0.044773 | 0.97827 | -0.41721 | 0.97788 | -0.42489 | 12.3003
20 | -0.24355 | -0.061394 | 0.24379 | 0.061544 | 0.00023573 | 0.00014994 | 0.37035 | 0.37035 | 0.37035 | 0.9789 | -0.40491 | 0.97993 | -0.38471 | 25.4363
21 | -0.28696 | -0.072498 | 0.28708 | 0.072578 | 0.00012426 | 7.9174e-05 | 0.43535 | 0.43535 | 0.43535 | 0.98129 | -0.35828 | 0.98175 | -0.34925 | 29.9002
22 | 0.25348 | 0.064096 | -0.25316 | -0.063892 | 0.00032081 | 0.00020415 | 0.38458 | 0.38458 | 0.38458 | 0.98129 | -0.35828 | 0.97993 | -0.38471 | 26.4132
23 | 0.011824 | 0.0029644 | -0.01182 | -0.0029625 | 3.503e-06 | 1.8743e-06 | 0.017922 | 0.017922 | 0.017922 | 0.98175 | -0.34925 | 0.98143 | -0.35547 | 4.9236
24 | -0.29891 | -0.075542 | 0.29912 | 0.075678 | 0.000214 | 0.0001364 | 0.45327 | 0.45327 | 0.45327 | 0.98175 | -0.34925 | 0.98252 | -0.33433 | 31.1311
25 | 0.36634 | 0.093168 | -0.36593 | -0.092902 | 0.00041696 | 0.00026611 | 0.55235 | 0.55235 | 0.55235 | 0.98779 | -0.23247 | 0.98656 | -0.25612 | 37.9361
26 | -0.30715 | -0.07769 | 0.30748 | 0.077901 | 0.0003313 | 0.00021121 | 0.46542 | 0.46542 | 0.46542 | 0.98252 | -0.33433 | 0.98368 | -0.31188 | 31.966
27 | 0.020125 | 0.0050462 | -0.020119 | -0.0050428 | 5.6673e-06 | 3.425e-06 | 0.030624 | 0.030625 | 0.030625 | 0.97788 | -0.42489 | 0.97758 | -0.4308 | 8.4133
28 | 0.063897 | 0.01604 | -0.063863 | -0.016018 | 3.4472e-05 | 2.1942e-05 | 0.097736 | 0.097736 | 0.097736 | 0.97292 | -0.52238 | 0.97234 | -0.5337 | 26.8507
29 | -0.063897 | -0.01604 | 0.063909 | 0.016047 | 1.1309e-05 | 7.1985e-06 | 0.097736 | 0.097736 | 0.097736 | 0.97292 | -0.52238 | 0.97311 | -0.51867 | 26.8507
30 | 0.038679 | 0.0097061 | -0.038646 | -0.0096857 | 3.2435e-05 | 2.0453e-05 | 0.059196 | 0.059196 | 0.059196 | 0.97234 | -0.5337 | 0.97145 | -0.5513 | 16.2627
31 | -0.063909 | -0.016047 | 0.063992 | 0.0161 | 8.3652e-05 | 5.3247e-05 | 0.097736 | 0.097736 | 0.097736 | 0.97311 | -0.51867 | 0.9745 | -0.49127 | 26.8507
32 | -0.12585 | -0.031643 | 0.12587 | 0.031657 | 2.2944e-05 | 1.4352e-05 | 0.19204 | 0.19204 | 0.19204 | 0.97537 | -0.47411 | 0.97556 | -0.4703 | 13.1893
33 | 0.12585 | 0.031643 | -0.12575 | -0.031578 | 0.00010305 | 6.5117e-05 | 0.19204 | 0.19204 | 0.19204 | 0.97537 | -0.47411 | 0.9745 | -0.49127 | 17.5857
34 | -0.4931 | -0.12649 | 0.49404 | 0.1271 | 0.00094379 | 0.00060305 | 0.73631 | 0.73631 | 0.73631 | 0.99791 | -0.039374 | 1 | 0 | 50.5706
35 | 0.34944 | 0.088769 | -0.34904 | -0.088515 | 0.00039913 | 0.00025467 | 0.52748 | 0.52748 | 0.52748 | 0.98656 | -0.25612 | 0.98533 | -0.27988 | 36.2279
36 | -0.0070749 | -0.0017731 | 0.0070757 | 0.0017734 | 7.7349e-07 | 2.5096e-07 | 0.010529 | 0.010529 | 0.010529 | 0.99988 | -0.0022948 | 1 | 0 | 2.8925
37 | -0.33175 | -0.083985 | 0.33226 | 0.08431 | 0.00051053 | 0.00032564 | 0.50214 | 0.50214 | 0.50214 | 0.98368 | -0.31188 | 0.98533 | -0.27988 | 34.4879
38 | 0.010844 | 0.0027182 | -0.010843 | -0.0027174 | 1.5827e-06 | 8.1877e-07 | 0.016507 | 0.016507 | 0.016507 | 0.97758 | -0.4308 | 0.97742 | -0.43386 | 4.5348

## res_trafo
| p_hv_mw | q_hv_mvar | p_lv_mw | q_lv_mvar | pl_mw | ql_mvar | i_hv_ka | i_lv_ka | vm_hv_pu | va_hv_degree | vm_lv_pu | va_lv_degree | loading_percent
0 | -1.2729e-15 | -1.3162e-15 | 0.00165 | 1.2699e-07 | 0.00165 | 1.2699e-07 | 5.2857e-17 | 0.0023815 | 0.99998 | 149.9956 | 1 | 0 | 0.2619

## res_ext_grid
| p_mw | q_mvar
0 | 0.52273 | 0.13387

## res_load
| p_mw | q_mvar
0 | 0.015712 | 0.0039377
1 | 0.017318 | 0.0043402
2 | 0.017864 | 0.0044771
3 | 0.018356 | 0.0046004
4 | 0.058797 | 0.014736
5 | 0.012914 | 0.0032364
6 | 0.020534 | 0.0051463
7 | 0.011588 | 0.0029043
8 | 0.0093668 | 0.0023476
9 | 0.014689 | 0.0036815
10 | 0.01182 | 0.0029625
11 | 0.0080263 | 0.0020116
12 | 0.0092981 | 0.0023303
13 | 0.025184 | 0.0063118
14 | 0.017241 | 0.004321
15 | 0.061757 | 0.015478
16 | 0.019893 | 0.0049857
17 | 0.018905 | 0.0047382
18 | 0.01649 | 0.0041328
19 | 0.0070749 | 0.0017731
20 | 0.019967 | 0.0050041
21 | 0.024274 | 0.0060837
22 | 0.0092751 | 0.0023246
23 | 0.038646 | 0.0096857
24 | 0.010843 | 0.0027174
25 | 0.016776 | 0.0042044

## dtypes
| element | column | dtype
0 | bus | name | object
1 | bus | vn_kv | float64
2 | bus | type | object
3 | bus | zone | object
4 | bus | in_service | bool
5 | load | name | object
6 | load | bus | uint32
7 | load | p_mw | float64
8 | load | q_mvar | float64
9 | load | const_z_percent | float64
10 | load | const_i_percent | float64
11 | load | sn_mva | float64
12 | load | scaling | float64
13 | load | in_service | bool
14 | load | type | object
15 | ext_grid | name | object
16 | ext_grid | bus | uint32
17 | ext_grid | vm_pu | float64
18 | ext_grid | va_degree | float64
19 | ext_grid | slack_weight | float64
20 | ext_grid | in_service | bool
21 | line | name | object
22 | line | std_type | object
23 | line | from_bus | uint32
24 | line | to_bus | uint32
25 | line | length_km | float64
26 | line | r_ohm_per_km | float64
27 | line | x_ohm_per_km | float64
28 | line | c_nf_per_km | float64
29 | line | g_us_per_km | float64
30 | line | max_i_ka | float64
31 | line | df | float64
32 | line | parallel | uint32
33 | line | type | object
34 | line | in_service | bool
35 | trafo | name | object
36 | trafo | std_type | object
37 | trafo | hv_bus | uint32
38 | trafo | lv_bus | uint32
39 | trafo | sn_mva | float64
40 | trafo | vn_hv_kv | float64
41 | trafo | vn_lv_kv | float64
42 | trafo | vk_percent | float64
43 | trafo | vkr_percent | float64
44 | trafo | pfe_kw | float64
45 | trafo | i0_percent | float64
46 | trafo | shift_degree | float64
47 | trafo | tap_side | object
48 | trafo | tap_neutral | int32
49 | trafo | tap_min | int32
50 | trafo | tap_max | int32
51 | trafo | tap_step_percent | float64
52 | trafo | tap_step_degree | float64
53 | trafo | tap_pos | int32
54 | trafo | tap_phase_shifter | bool
55 | trafo | parallel | uint32
56 | trafo | df | float64
57 | trafo | in_service | bool
58 | line_geodata | coords | object
59 | bus_geodata | x | float64
60 | bus_geodata | y | float64
61 | bus_geodata | coords | object
62 | res_bus | vm_pu | float64
63 | res_bus | va_degree | float64
64 | res_bus | p_mw | float64
65 | res_bus | q_mvar | float64
66 | res_line | p_from_mw | float64
67 | res_line | q_from_mvar | float64
68 | res_line | p_to_mw | float64
69 | res_line | q_to_mvar | float64
70 | res_line | pl_mw | float64
71 | res_line | ql_mvar | float64
72 | res_line | i_from_ka | float64
73 | res_line | i_to_ka | float64
74 | res_line | i_ka | float64
75 | res_line | vm_from_pu | float64
76 | res_line | va_from_degree | float64
77 | res_line | vm_to_pu | float64
78 | res_line | va_to_degree | float64
79 | res_line | loading_percent | float64
80 | res_trafo | p_hv_mw | float64
81 | res_trafo | q_hv_mvar | float64
82 | res_trafo | p_lv_mw | float64
83 | res_trafo | q_lv_mvar | float64
84 | res_trafo | pl_mw | float64
85 | res_trafo | ql_mvar | float64
86 | res_trafo | i_hv_ka | float64
87 | res_trafo | i_lv_ka | float64
88 | res_trafo | vm_hv_pu | float64
89 | res_trafo | va_hv_degree | float64
90 | res_trafo | vm_lv_pu | float64
91 | res_trafo | va_lv_degree | float64
92 | res_trafo | loading_percent | float64
93 | res_ext_grid | p_mw | float64
94 | res_ext_grid | q_mvar | float64
95 | res_load | p_mw | float64
96 | res_load | q_mvar | float64

## parameters
| version | format_version | converged | OPF_converged | name | f_hz | sn_mva
0 | 2.14.6 | 2.14.0 | TRUE | FALSE |  | 50 | 1