## bus
| name | vn_kv | type | zone | in_service
0 | bus_LV_261-232_0_7_node_0 | 0.4 | n |  | TRUE
1 | bus_LV_261-232_0_7_node_1 | 0.4 | n |  | TRUE
2 | bus_LV_261-232_0_7_node_2 | 0.4 | n |  | TRUE
3 | bus_LV_261-232_0_7_node_3 | 0.4 | n |  | TRUE
4 | bus_LV_261-232_0_7_node_4 | 0.4 | n |  | TRUE
5 | bus_LV_261-232_0_7_node_5 | 0.4 | n |  | TRUE
6 | bus_LV_261-232_0_7_node_6 | 0.4 | n |  | TRUE
7 | bus_LV_261-232_0_7_node_7 | 0.4 | n |  | TRUE
8 | bus_LV_261-232_0_7_node_71 | 0.4 | n |  | TRUE
9 | bus_LV_261-232_0_7_node_8 | 0.4 | n |  | TRUE
10 | bus_LV_261-232_0_7_node_72 | 0.4 | n |  | TRUE
11 | bus_LV_261-232_0_7_node_9 | 0.4 | n |  | TRUE
12 | bus_LV_261-232_0_7_node_16 | 0.4 | n |  | TRUE
13 | bus_LV_261-232_0_7_node_46 | 0.4 | n |  | TRUE
14 | bus_LV_261-232_0_7_node_11 | 0.4 | n |  | TRUE
15 | bus_LV_261-232_0_7_node_12 | 0.4 | n |  | TRUE
16 | bus_LV_261-232_0_7_node_17 | 0.4 | n |  | TRUE
17 | bus_LV_261-232_0_7_node_45 | 0.4 | n |  | TRUE
18 | bus_LV_261-232_0_7_node_42 | 0.4 | n |  | TRUE
19 | bus_LV_261-232_0_7_node_13 | 0.4 | n |  | TRUE
20 | bus_LV_261-232_0_7_node_49 | 0.4 | n |  | TRUE
21 | bus_LV_261-232_0_7_node_14 | 0.4 | n |  | TRUE
22 | bus_LV_261-232_0_7_node_55 | 0.4 | n |  | TRUE
23 | bus_LV_261-232_0_7_node_69 | 0.4 | n |  | TRUE
24 | bus_LV_261-232_0_7_node_15 | 0.4 | n |  | TRUE
25 | bus_LV_261-232_0_7_node_32 | 0.4 | n |  | TRUE
26 | bus_LV_261-232_0_7_node_29 | 0.4 | n |  | TRUE
27 | bus_LV_261-232_0_7_node_75 | 0.4 | n |  | TRUE
28 | bus_LV_261-232_0_7_node_41 | 0.4 | n |  | TRUE
29 | bus_LV_261-232_0_7_node_40 | 0.4 | n |  | TRUE
30 | bus_LV_261-232_0_7_node_18 | 0.4 | n |  | TRUE
31 | bus_LV_261-232_0_7_node_39 | 0.4 | n |  | TRUE
32 | bus_LV_261-232_0_7_node_22 | 0.4 | n |  | TRUE
33 | bus_LV_261-232_0_7_node_36 | 0.4 | n |  | TRUE
34 | bus_LV_261-232_0_7_node_19 | 0.4 | n |  | TRUE
35 | bus_LV_261-232_0_7_node_34 | 0.4 | n |  | TRUE
36 | bus_LV_261-232_0_7_node_21 | 0.4 | n |  | TRUE
37 | bus_LV_261-232_0_7_node_33 | 0.4 | n |  | TRUE
38 | bus_LV_261-232_0_7_node_20 | 0.4 | n |  | TRUE
39 | bus_LV_261-232_0_7_node_77 | 0.4 | n |  | TRUE
40 | bus_LV_261-232_0_7_node_23 | 0.4 | n |  | TRUE
41 | bus_LV_261-232_0_7_node_26 | 0.4 | n |  | TRUE
42 | bus_LV_261-232_0_7_node_35 | 0.4 | n |  | TRUE
43 | bus_LV_261-232_0_7_node_24 | 0.4 | n |  | TRUE
44 | bus_LV_261-232_0_7_node_25 | 0.4 | n |  | TRUE
45 | bus_LV_261-232_0_7_node_52 | 0.4 | n |  | TRUE
46 | bus_LV_261-232_0_7_node_30 | 0.4 | n |  | TRUE
47 | bus_LV_261-232_0_7_node_27 | 0.4 | n |  | TRUE
48 | bus_LV_261-232_0_7_node_28 | 0.4 | n |  | TRUE
49 | bus_LV_261-232_0_7_node_53 | 0.4 | n |  | TRUE
50 | bus_LV_261-232_0_7_node_58 | 0.4 | n |  | TRUE
51 | bus_LV_261-232_0_7_node_65 | 0.4 | n |  | TRUE
52 | bus_LV_261-232_0_7_node_73 | 0.4 | n |  | TRUE
53 | bus_LV_261-232_0_7_node_47 | 0.4 | n |  | TRUE
54 | bus_LV_261-232_0_7_node_70 | 0.4 | n |  | TRUE
55 | bus_LV_261-232_0_7_node_74 | 0.4 | n |  | TRUE
56 | bus_LV_261-232_0_7_node_43 | 0.4 | n |  | TRUE
57 | bus_LV_261-232_0_7_node_50 | 0.4 | n |  | TRUE
58 | bus_LV_261-232_0_7_node_51 | 0.4 | n |  | TRUE
59 | bus_LV_261-232_0_7_node_54 | 0.4 | n |  | TRUE
60 | bus_LV_261-232_0_7_node_38 | 0.4 | n |  | TRUE
61 | bus_LV_261-232_0_7_node_56 | 0.4 | n |  | TRUE
62 | bus_LV_261-232_0_7_node_64 | 0.4 | n |  | TRUE
63 | bus_LV_261-232_0_7_node_44 | 0.4 | n |  | TRUE
64 | bus_LV_261-232_0_7_node_48 | 0.4 | n |  | TRUE
65 | bus_LV_261-232_0_7_node_76 | 0.4 | n |  | TRUE
66 | bus_LV_261-232_0_7_node_57 | 0.4 | n |  | TRUE
67 | bus_LV_261-232_0_7_node_59 | 0.4 | n |  | TRUE
68 | bus_LV_261-232_0_7_node_60 | 0.4 | n |  | TRUE
69 | bus_LV_261-232_0_7_node_61 | 0.4 | n |  | TRUE
70 | bus_LV_261-232_0_7_node_62 | 0.4 | n |  | TRUE
71 | bus_LV_261-232_0_7_node_66 | 0.4 | n |  | TRUE
72 | bus_LV_261-232_0_7_node_63 | 0.4 | n |  | TRUE
73 | bus_LV_261-232_0_7_node_67 | 0.4 | n |  | TRUE
74 | bus_MV_524_0_node_79 | 20 | n |  | TRUE

## load
| name | bus | p_mw | q_mvar | const_z_percent | const_i_percent | sn_mva | scaling | in_service | type
0 | LV_261-232_0_7_load_0 | 0 | 0.0077341 | 0.0019383 | 0 | 0 |  | 1 | TRUE | wye
1 | LV_261-232_0_7_load_1 | 1 | 0.0022484 | 0.0005635 | 0 | 0 |  | 1 | TRUE | wye
2 | LV_261-232_0_7_load_2 | 2 | 0.0020308 | 0.00050898 | 0 | 0 |  | 1 | TRUE | wye
3 | LV_261-232_0_7_load_3 | 3 | 0.0098054 | 0.0024575 | 0 | 0 |  | 1 | TRUE | wye
4 | LV_261-232_0_7_load_4 | 4 | 0.0021255 | 0.00053271 | 0 | 0 |  | 1 | TRUE | wye
5 | LV_261-232_0_7_load_6 | 6 | 0.013229 | 0.0033154 | 0 | 0 |  | 1 | TRUE | wye
6 | LV_261-232_0_7_load_7 | 7 | 0.0031544 | 0.00079058 | 0 | 0 |  | 1 | TRUE | wye
7 | LV_261-232_0_7_load_71 | 8 | 0.0029326 | 0.00073498 | 0 | 0 |  | 1 | TRUE | wye
8 | LV_261-232_0_7_load_72 | 10 | 0.0021666 | 0.000543 | 0 | 0 |  | 1 | TRUE | wye
9 | LV_261-232_0_7_load_46 | 13 | 0.009838 | 0.0024656 | 0 | 0 |  | 1 | TRUE | wye
10 | LV_261-232_0_7_load_45 | 17 | 0.0311 | 0.0077943 | 0 | 0 |  | 1 | TRUE | wye
11 | LV_261-232_0_7_load_42 | 18 | 0.019558 | 0.0049016 | 0 | 0 |  | 1 | TRUE | wye
12 | LV_261-232_0_7_load_49 | 20 | 0.019696 | 0.0049363 | 0 | 0 |  | 1 | TRUE | wye
13 | LV_261-232_0_7_load_55 | 22 | 0.01047 | 0.002624 | 0 | 0 |  | 1 | TRUE | wye
14 | LV_261-232_0_7_load_69 | 23 | 0.017683 | 0.0044319 | 0 | 0 |  | 1 | TRUE | wye
15 | LV_261-232_0_7_load_29 | 26 | 0.0078891 | 0.0019772 | 0 | 0 |  | 1 | TRUE | wye
16 | LV_261-232_0_7_load_75 | 27 | 0.0085035 | 0.0021312 | 0 | 0 |  | 1 | TRUE | wye
17 | LV_261-232_0_7_load_41 | 28 | 0.00072657 | 0.0001821 | 0 | 0 |  | 1 | TRUE | wye
18 | LV_261-232_0_7_load_40 | 29 | 0.0066617 | 0.0016696 | 0 | 0 |  | 1 | TRUE | wye
19 | LV_261-232_0_7_load_39 | 31 | 0.0014104 | 0.00035348 | 0 | 0 |  | 1 | TRUE | wye
20 | LV_261-232_0_7_load_36 | 33 | 0.0030144 | 0.00075549 | 0 | 0 |  | 1 | TRUE | wye
21 | LV_261-232_0_7_load_34 | 35 | 0.054408 | 0.013636 | 0 | 0 |  | 1 | TRUE | wye
22 | LV_261-232_0_7_load_33 | 37 | 0.04108 | 0.010296 | 0 | 0 |  | 1 | TRUE | wye
23 | LV_261-232_0_7_load_77 | 39 | 0.001163 | 0.00029147 | 0 | 0 |  | 1 | TRUE | wye
24 | LV_261-232_0_7_load_35 | 42 | 0.015319 | 0.0038393 | 0 | 0 |  | 1 | TRUE | wye
25 | LV_261-232_0_7_load_52 | 45 | 0.010619 | 0.0026613 | 0 | 0 |  | 1 | TRUE | wye
26 | LV_261-232_0_7_load_58 | 50 | 0.0018452 | 0.00046246 | 0 | 0 |  | 1 | TRUE | wye
27 | LV_261-232_0_7_load_65 | 51 | 0.0083097 | 0.0020826 | 0 | 0 |  | 1 | TRUE | wye
28 | LV_261-232_0_7_load_73 | 52 | 0.0098651 | 0.0024724 | 0 | 0 |  | 1 | TRUE | wye
29 | LV_261-232_0_7_load_47 | 53 | 0.0071952 | 0.0018033 | 0 | 0 |  | 1 | TRUE | wye
30 | LV_261-232_0_7_load_70 | 54 | 0.0018828 | 0.00047187 | 0 | 0 |  | 1 | TRUE | wye
31 | LV_261-232_0_7_load_74 | 55 | 0.0022182 | 0.00055594 | 0 | 0 |  | 1 | TRUE | wye
32 | LV_261-232_0_7_load_43 | 56 | 0.0095616 | 0.0023964 | 0 | 0 |  | 1 | TRUE | wye
33 | LV_261-232_0_7_load_51 | 58 | 0.030524 | 0.0076499 | 0 | 0 |  | 1 | TRUE | wye
34 | LV_261-232_0_7_load_54 | 59 | 0.0032865 | 0.00082369 | 0 | 0 |  | 1 | TRUE | wye
35 | LV_261-232_0_7_load_38 | 60 | 0.0046756 | 0.0011718 | 0 | 0 |  | 1 | TRUE | wye
36 | LV_261-232_0_7_load_56 | 61 | 0.0033239 | 0.00083305 | 0 | 0 |  | 1 | TRUE | wye
37 | LV_261-232_0_7_load_64 | 62 | 0.0071714 | 0.0017973 | 0 | 0 |  | 1 | TRUE | wye
38 | LV_261-232_0_7_load_44 | 63 | 0.019454 | 0.0048757 | 0 | 0 |  | 1 | TRUE | wye
39 | LV_261-232_0_7_load_48 | 64 | 0.0049584 | 0.0012427 | 0 | 0 |  | 1 | TRUE | wye
40 | LV_261-232_0_7_load_76 | 65 | 0.040196 | 0.010074 | 0 | 0 |  | 1 | TRUE | wye
41 | LV_261-232_0_7_load_57 | 66 | 0.0024576 | 0.00061594 | 0 | 0 |  | 1 | TRUE | wye
42 | LV_261-232_0_7_load_59 | 67 | 0.0096478 | 0.002418 | 0 | 0 |  | 1 | TRUE | wye
43 | LV_261-232_0_7_load_60 | 68 | 0.0098062 | 0.0024577 | 0 | 0 |  | 1 | TRUE | wye
44 | LV_261-232_0_7_load_63 | 72 | 0.0063536 | 0.0015924 | 0 | 0 |  | 1 | TRUE | wye
45 | LV_261-232_0_7_load_67 | 73 | 0.0069281 | 0.0017364 | 0 | 0 |  | 1 | TRUE | wye

## ext_grid
| name | bus | vm_pu | va_degree | slack_weight | in_service
0 |  | 15 | 1 | 0 | 1 | TRUE

## line
| name | std_type | from_bus | to_bus | length_km | r_ohm_per_km | x_ohm_per_km | c_nf_per_km | g_us_per_km | max_i_ka | df | parallel | type | in_service
0 | LV_261-232_0_7_line_0 |  | 0 | 1 | 0.0029603 | 0.125 | 0.08 | 261 | 0 | 0.364 | 1 | 1 | cs | TRUE
1 | LV_261-232_0_7_line_1 |  | 0 | 2 | 0.0062464 | 0.125 | 0.08 | 261 | 0 | 0.364 | 1 | 1 | cs | TRUE
2 | LV_261-232_0_7_line_2 |  | 1 | 3 | 0.022653 | 0.125 | 0.08 | 261 | 0 | 0.364 | 1 | 1 | cs | TRUE
3 | LV_261-232_0_7_line_3 |  | 2 | 4 | 0.0089438 | 0.125 | 0.08 | 261 | 0 | 0.364 | 1 | 1 | cs | TRUE
4 | LV_261-232_0_7_line_4 |  | 4 | 5 | 0.023478 | 0.125 | 0.08 | 261 | 0 | 0.364 | 1 | 1 | cs | TRUE
5 | LV_261-232_0_7_line_5 |  | 5 | 6 | 0.020449 | 0.125 | 0.08 | 261 | 0 | 0.364 | 1 | 1 | cs | TRUE
6 | LV_261-232_0_7_line_6 |  | 5 | 7 | 0.020042 | 0.125 | 0.08 | 261 | 0 | 0.364 | 1 | 1 | cs | TRUE
7 | LV_261-232_0_7_line_7 |  | 6 | 8 | 0.033213 | 0.125 | 0.08 | 261 | 0 | 0.364 | 1 | 1 | cs | TRUE
8 | LV_261-232_0_7_line_8 |  | 7 | 9 | 0.025542 | 0.125 | 0.08 | 261 | 0 | 0.364 | 1 | 1 | cs | TRUE
9 | LV_261-232_0_7_line_9 |  | 8 | 48 | 0.044448 | 0.125 | 0.08 | 261 | 0 | 0.364 | 1 | 1 | cs | TRUE
10 | LV_261-232_0_7_line_10 |  | 9 | 10 | 0.04131 | 0.125 | 0.08 | 261 | 0 | 0.364 | 1 | 1 | cs | TRUE
11 | LV_261-232_0_7_line_11 |  | 10 | 52 | 0.0043396 | 0.125 | 0.08 | 261 | 0 | 0.364 | 1 | 1 | cs | TRUE
12 | LV_261-232_0_7_line_12 |  | 11 | 12 | 0.029566 | 0.125 | 0.08 | 261 | 0 | 0.364 | 1 | 3 | cs | TRUE
13 | LV_261-232_0_7_line_13 |  | 11 | 13 | 0.036073 | 0.125 | 0.08 | 261 | 0 | 0.364 | 1 | 3 | cs | TRUE
14 | LV_261-232_0_7_line_14 |  | 12 | 27 | 0.066138 | 0.125 | 0.08 | 261 | 0 | 0.364 | 1 | 3 | cs | TRUE
15 | LV_261-232_0_7_line_15 |  | 12 | 19 | 0.097286 | 0.125 | 0.08 | 261 | 0 | 0.364 | 1 | 1 | cs | TRUE
16 | LV_261-232_0_7_line_16 |  | 13 | 53 | 0.0032665 | 0.125 | 0.08 | 261 | 0 | 0.364 | 1 | 3 | cs | TRUE
17 | LV_261-232_0_7_line_17 |  | 14 | 15 | 0.28124 | 0.125 | 0.08 | 261 | 0 | 0.364 | 1 | 3 | cs | TRUE
18 | LV_261-232_0_7_line_18 |  | 14 | 16 | 0.010159 | 0.125 | 0.08 | 261 | 0 | 0.364 | 1 | 3 | cs | TRUE
19 | LV_261-232_0_7_line_19 |  | 15 | 17 | 0.039357 | 0.125 | 0.08 | 261 | 0 | 0.364 | 1 | 1 | cs | TRUE
20 | LV_261-232_0_7_line_20 |  | 15 | 18 | 0.015066 | 0.125 | 0.08 | 261 | 0 | 0.364 | 1 | 3 | cs | TRUE
21 | LV_261-232_0_7_line_21 |  | 16 | 28 | 0.058721 | 0.125 | 0.08 | 261 | 0 | 0.364 | 1 | 1 | cs | TRUE
22 | LV_261-232_0_7_line_22 |  | 16 | 29 | 0.043346 | 0.125 | 0.08 | 261 | 0 | 0.364 | 1 | 3 | cs | TRUE
23 | LV_261-232_0_7_line_23 |  | 18 | 56 | 0.0056291 | 0.125 | 0.08 | 261 | 0 | 0.364 | 1 | 3 | cs | TRUE
24 | LV_261-232_0_7_line_24 |  | 19 | 20 | 0.01696 | 0.125 | 0.08 | 261 | 0 | 0.364 | 1 | 1 | cs | TRUE
25 | LV_261-232_0_7_line_25 |  | 20 | 57 | 0.0098193 | 0.125 | 0.08 | 261 | 0 | 0.364 | 1 | 1 | cs | TRUE
26 | LV_261-232_0_7_line_26 |  | 21 | 22 | 0.026299 | 0.125 | 0.08 | 261 | 0 | 0.364 | 1 | 1 | cs | TRUE
27 | LV_261-232_0_7_line_27 |  | 21 | 23 | 0.027314 | 0.125 | 0.08 | 261 | 0 | 0.364 | 1 | 1 | cs | TRUE
28 | LV_261-232_0_7_line_28 |  | 22 | 59 | 0.0031087 | 0.125 | 0.08 | 261 | 0 | 0.364 | 1 | 1 | cs | TRUE
29 | LV_261-232_0_7_line_29 |  | 23 | 54 | 0.011511 | 0.125 | 0.08 | 261 | 0 | 0.364 | 1 | 1 | cs | TRUE
30 | LV_261-232_0_7_line_30 |  | 24 | 25 | 0.19989 | 0.125 | 0.08 | 261 | 0 | 0.364 | 1 | 1 | cs | TRUE
31 | LV_261-232_0_7_line_31 |  | 24 | 26 | 0.11901 | 0.125 | 0.08 | 261 | 0 | 0.364 | 1 | 1 | cs | TRUE
32 | LV_261-232_0_7_line_32 |  | 25 | 55 | 0.01904 | 0.125 | 0.08 | 261 | 0 | 0.364 | 1 | 1 | cs | TRUE
33 | LV_261-232_0_7_line_33 |  | 26 | 46 | 0.03212 | 0.125 | 0.08 | 261 | 0 | 0.364 | 1 | 1 | cs | TRUE
34 | LV_261-232_0_7_line_34 |  | 27 | 43 | 0.010358 | 0.125 | 0.08 | 261 | 0 | 0.364 | 1 | 3 | cs | TRUE
35 | LV_261-232_0_7_line_35 |  | 28 | 60 | 0.010781 | 0.125 | 0.08 | 261 | 0 | 0.364 | 1 | 1 | cs | TRUE
36 | LV_261-232_0_7_line_36 |  | 29 | 32 | 0.031747 | 0.125 | 0.08 | 261 | 0 | 0.364 | 1 | 3 | cs | TRUE
37 | LV_261-232_0_7_line_37 |  | 30 | 31 | 0.015298 | 0.125 | 0.08 | 261 | 0 | 0.364 | 1 | 3 | cs | TRUE
38 | LV_261-232_0_7_line_38 |  | 30 | 32 | 0.054524 | 0.125 | 0.08 | 261 | 0 | 0.364 | 1 | 3 | cs | TRUE
39 | LV_261-232_0_7_line_39 |  | 30 | 33 | 0.013242 | 0.125 | 0.08 | 261 | 0 | 0.364 | 1 | 1 | cs | TRUE
40 | LV_261-232_0_7_line_40 |  | 31 | 38 | 0.028505 | 0.125 | 0.08 | 261 | 0 | 0.364 | 1 | 3 | cs | TRUE
41 | LV_261-232_0_7_line_41 |  | 34 | 35 | 0.089634 | 0.125 | 0.08 | 261 | 0 | 0.364 | 1 | 1 | cs | TRUE
42 | LV_261-232_0_7_line_42 |  | 34 | 36 | 0.068486 | 0.125 | 0.08 | 261 | 0 | 0.364 | 1 | 2 | cs | TRUE
43 | LV_261-232_0_7_line_43 |  | 34 | 37 | 0.03377 | 0.125 | 0.08 | 261 | 0 | 0.364 | 1 | 1 | cs | TRUE
44 | LV_261-232_0_7_line_44 |  | 36 | 39 | 0.016062 | 0.125 | 0.08 | 261 | 0 | 0.364 | 1 | 1 | cs | TRUE
45 | LV_261-232_0_7_line_45 |  | 36 | 38 | 0.01279 | 0.125 | 0.08 | 261 | 0 | 0.364 | 1 | 3 | cs | TRUE
46 | LV_261-232_0_7_line_46 |  | 39 | 41 | 0.0056604 | 0.125 | 0.08 | 261 | 0 | 0.364 | 1 | 1 | cs | TRUE
47 | LV_261-232_0_7_line_47 |  | 40 | 41 | 0.0093123 | 0.125 | 0.08 | 261 | 0 | 0.364 | 1 | 1 | cs | TRUE
48 | LV_261-232_0_7_line_48 |  | 40 | 42 | 0.018286 | 0.125 | 0.08 | 261 | 0 | 0.364 | 1 | 1 | cs | TRUE
49 | LV_261-232_0_7_line_49 |  | 41 | 46 | 0.023408 | 0.125 | 0.08 | 261 | 0 | 0.364 | 1 | 1 | cs | TRUE
50 | LV_261-232_0_7_line_50 |  | 43 | 44 | 0.04224 | 0.125 | 0.08 | 261 | 0 | 0.364 | 1 | 3 | cs | TRUE
51 | LV_261-232_0_7_line_51 |  | 44 | 45 | 0.086238 | 0.125 | 0.08 | 261 | 0 | 0.364 | 1 | 3 | cs | TRUE
52 | LV_261-232_0_7_line_52 |  | 45 | 49 | 0.031194 | 0.125 | 0.08 | 261 | 0 | 0.364 | 1 | 2 | cs | TRUE
53 | LV_261-232_0_7_line_53 |  | 47 | 48 | 0.0089698 | 0.125 | 0.08 | 261 | 0 | 0.364 | 1 | 1 | cs | TRUE
54 | LV_261-232_0_7_line_54 |  | 47 | 49 | 0.007825 | 0.125 | 0.08 | 261 | 0 | 0.364 | 1 | 1 | cs | TRUE
55 | LV_261-232_0_7_line_55 |  | 47 | 50 | 0.010381 | 0.125 | 0.08 | 261 | 0 | 0.364 | 1 | 1 | cs | TRUE
56 | LV_261-232_0_7_line_56 |  | 48 | 51 | 0.016651 | 0.125 | 0.08 | 261 | 0 | 0.364 | 1 | 1 | cs | TRUE
57 | LV_261-232_0_7_line_57 |  | 49 | 59 | 0.012265 | 0.125 | 0.08 | 261 | 0 | 0.364 | 1 | 1 | cs | TRUE
58 | LV_261-232_0_7_line_58 |  | 50 | 61 | 0.024464 | 0.125 | 0.08 | 261 | 0 | 0.364 | 1 | 1 | cs | TRUE
59 | LV_261-232_0_7_line_59 |  | 51 | 62 | 0.016031 | 0.125 | 0.08 | 261 | 0 | 0.364 | 1 | 1 | cs | TRUE
60 | LV_261-232_0_7_line_60 |  | 53 | 64 | 0.0097711 | 0.125 | 0.08 | 261 | 0 | 0.364 | 1 | 3 | cs | TRUE
61 | LV_261-232_0_7_line_61 |  | 56 | 63 | 0.005038 | 0.125 | 0.08 | 261 | 0 | 0.364 | 1 | 3 | cs | TRUE
62 | LV_261-232_0_7_line_62 |  | 57 | 58 | 0.022731 | 0.125 | 0.08 | 261 | 0 | 0.364 | 1 | 1 | cs | TRUE
63 | LV_261-232_0_7_line_63 |  | 58 | 65 | 0.022827 | 0.125 | 0.08 | 261 | 0 | 0.364 | 1 | 1 | cs | TRUE
64 | LV_261-232_0_7_line_64 |  | 61 | 66 | 0.022392 | 0.125 | 0.08 | 261 | 0 | 0.364 | 1 | 1 | cs | TRUE
65 | LV_261-232_0_7_line_65 |  | 62 | 72 | 0.014318 | 0.125 | 0.08 | 261 | 0 | 0.364 | 1 | 1 | cs | TRUE
66 | LV_261-232_0_7_line_66 |  | 63 | 64 | 0.0082689 | 0.125 | 0.08 | 261 | 0 | 0.364 | 1 | 3 | cs | TRUE
67 | LV_261-232_0_7_line_67 |  | 67 | 68 | 0.01059 | 0.125 | 0.08 | 261 | 0 | 0.364 | 1 | 1 | cs | TRUE
68 | LV_261-232_0_7_line_68 |  | 67 | 69 | 0.01503 | 0.125 | 0.08 | 261 | 0 | 0.364 | 1 | 1 | cs | TRUE
69 | LV_261-232_0_7_line_69 |  | 69 | 70 | 0.036058 | 0.125 | 0.08 | 261 | 0 | 0.364 | 1 | 1 | cs | TRUE
70 | LV_261-232_0_7_line_70 |  | 70 | 71 | 0.008276 | 0.125 | 0.08 | 261 | 0 | 0.364 | 1 | 1 | cs | TRUE
71 | LV_261-232_0_7_line_71 |  | 70 | 72 | 0.020715 | 0.125 | 0.08 | 261 | 0 | 0.364 | 1 | 1 | cs | TRUE
72 | LV_261-232_0_7_line_72 |  | 71 | 73 | 0.018414 | 0.125 | 0.08 | 261 | 0 | 0.364 | 1 | 1 | cs | TRUE

## trafo
| name | std_type | hv_bus | lv_bus | sn_mva | vn_hv_kv | vn_lv_kv | vk_percent | vkr_percent | pfe_kw | i0_percent | shift_degree | tap_side | tap_neutral | tap_min | tap_max | tap_step_percent | tap_step_degree | tap_pos | tap_phase_shifter | parallel | df | in_service
0 | LV_261-232_0_7_trafo_12 | 0.63 MVA 20/0.4 kV | 74 | 15 | 0.63 | 20 | 0.4 | 6 | 1.206 | 1.65 | 0.2619 | 150 | hv | 0 | -2 | 2 | 2.5 | 0 | 0 | FALSE | 1 | 1 | TRUE

## line_geodata
| x0 | y0 | x1 | y1 | x2 | y2 | x3 | y3 | x4 | y4 | x5 | y5 | x6 | y6 | x7 | y7 | x8 | y8 | x9 | y9 | x10 | y10 | x11 | y11 | x12 | y12 | x13 | y13 | x14 | y14 | x15 | y15 | x16 | y16 | x17 | y17 | x18 | y18 | x19 | y19 | x20 | y20
0 | 2679778.3242 | 1252914.9065 | 2679777.4218 | 1252912.0871
1 | 2679778.3242 | 1252914.9065 | 2679780.2283 | 1252920.8556
2 | 2679767.556 | 1252895.6671 | 2679768.5148 | 1252900.1167 | 2679773.4052 | 1252899.5377 | 2679777.4218 | 1252912.0871
3 | 2679782.9546 | 1252929.3737 | 2679780.2283 | 1252920.8556
4 | 2679790.1116 | 1252951.7348 | 2679782.9546 | 1252929.3737
5 | 2679790.1116 | 1252951.7348 | 2679809.3326 | 1252945.5557 | 2679809.5799 | 1252945.4778
6 | 2679790.1116 | 1252951.7348 | 2679784.7591 | 1252953.564 | 2679770.847 | 1252957.2236
7 | 2679809.5799 | 1252945.4778 | 2679826.6649 | 1252940.0962 | 2679841.2313 | 1252935.415
8 | 2679745.9858 | 1252963.0714 | 2679766.0607 | 1252958.4826 | 2679770.847 | 1252957.2236
9 | 2679883.5477 | 1252921.8159 | 2679841.2313 | 1252935.415
10 | 2679745.9858 | 1252963.0714 | 2679738.5294 | 1252922.4399
11 | 2679737.7461 | 1252918.1715 | 2679738.5294 | 1252922.4399
12 | 2679767.3608 | 1253078.7563 | 2679774.6888 | 1253079.8335 | 2679781.5032 | 1253080.9483 | 2679796.563 | 1253083.3751
13 | 2679796.563 | 1253083.3751 | 2679800.247 | 1253067.5908 | 2679817.963 | 1253058.6047
14 | 2679767.3608 | 1253078.7563 | 2679777.3239 | 1253013.3726
15 | 2679767.3608 | 1253078.7563 | 2679774.6888 | 1253079.8335 | 2679781.5032 | 1253080.9483 | 2679787.5229 | 1253044.7135 | 2679822.824 | 1253020.1262 | 2679824.7903 | 1253017.5731
16 | 2679817.963 | 1253058.6047 | 2679820.8761 | 1253057.127
17 | 2679843.7551 | 1253136.7061 | 2679853.5902 | 1253131.4904 | 2679870.8944 | 1253124.7186 | 2679925.8363 | 1253105.3116 | 2679925.0346 | 1253103.2104 | 2679922.7257 | 1253097.0413 | 2679921.8153 | 1253094.605 | 2679919.7832 | 1253089.1735 | 2679914.6208 | 1253076.3721 | 2679891.0456 | 1253095.9911 | 2679882.1277 | 1253099.2177 | 2679839.1246 | 1253115.2278 | 2679836.6565 | 1253110.2241 | 2679839.8433 | 1253108.3768 | 2679857.1141 | 1253095.133 | 2679860.5642 | 1253091.1098 | 2679863.2297 | 1253088.188 | 2679868.0757 | 1253084.7397 | 2679875.6614 | 1253078.4595 | 2679873.4262 | 1253075.2158 | 2679859.3153 | 1253067.3309
18 | 2679846.771 | 1253146.4096 | 2679843.7551 | 1253136.7061
19 | 2679859.3153 | 1253067.3309 | 2679866.3537 | 1253057.4295 | 2679889.4664 | 1253043.0722
20 | 2679859.3153 | 1253067.3309 | 2679846.1617 | 1253059.9848
21 | 2679846.771 | 1253146.4096 | 2679841.5077 | 1253146.6722 | 2679838.331 | 1253148.8977 | 2679827.7477 | 1253160.3525 | 2679813.2198 | 1253183.4184 | 2679815.8042 | 1253189.6181
22 | 2679846.771 | 1253146.4096 | 2679851.9492 | 1253163.0807 | 2679861.9961 | 1253186.9406
23 | 2679846.1617 | 1253059.9848 | 2679841.2472 | 1253057.2401
24 | 2679824.7903 | 1253017.5731 | 2679829.8833 | 1253001.3963
25 | 2679839.6074 | 1253002.7505 | 2679838.2816 | 1253002.577 | 2679833.0854 | 1253001.773 | 2679829.8833 | 1253001.3963
26 | 2679896.2765 | 1252965.5867 | 2679886.7485 | 1252963.6791 | 2679884.3663 | 1252956.7863 | 2679882.2343 | 1252947.7448
27 | 2679896.2765 | 1252965.5867 | 2679904.8918 | 1252958.5199 | 2679919.4492 | 1252951.4787
28 | 2679881.5208 | 1252944.7191 | 2679882.2343 | 1252947.7448
29 | 2679919.4492 | 1252951.4787 | 2679929.8115 | 1252946.4665
30 | 2679634.334 | 1253311.1176 | 2679632.7608 | 1253309.1395 | 2679629.3324 | 1253304.8457 | 2679651.0055 | 1253286.8125 | 2679665.12 | 1253270.8571 | 2679710.0206 | 1253233.7333 | 2679724.6238 | 1253222.9662 | 2679764.9667 | 1253189.2507 | 2679775.195 | 1253180.6042
31 | 2679775.195 | 1253180.6042 | 2679785.3472 | 1253193.2837 | 2679793.1761 | 1253204.7755 | 2679797.5813 | 1253213.8638 | 2679821.487 | 1253267.6258 | 2679828.9363 | 1253285.4284 | 2679829.1502 | 1253286.0194
32 | 2679634.334 | 1253311.1176 | 2679637.8517 | 1253307.0953 | 2679648.2033 | 1253298.1266
33 | 2679842.6303 | 1253314.6791 | 2679839.9235 | 1253312.2742 | 2679837.9226 | 1253309.5674 | 2679835.7602 | 1253304.2899 | 2679829.1502 | 1253286.0194
34 | 2679778.8842 | 1253003.1329 | 2679777.3239 | 1253013.3726
35 | 2679819.9525 | 1253199.5694 | 2679815.8042 | 1253189.6181
36 | 2679874.3163 | 1253216.1995 | 2679861.9961 | 1253186.9406
37 | 2679864.3937 | 1253255.3171 | 2679870.384 | 1253269.394
38 | 2679864.3937 | 1253255.3171 | 2679868.6622 | 1253249.3591 | 2679879.4978 | 1253244.9241 | 2679885.8238 | 1253242.5076 | 2679874.3163 | 1253216.1995
39 | 2679864.3937 | 1253255.3171 | 2679861.6963 | 1253250.5438 | 2679854.6933 | 1253247.2025
40 | 2679881.5454 | 1253295.6228 | 2679870.384 | 1253269.394
41 | 2679940.0732 | 1253301.1385 | 2679952.9964 | 1253300.2455 | 2679993.4944 | 1253291.4078 | 2680016.649 | 1253285.5716 | 2680027.4661 | 1253282.1351
42 | 2679880.5048 | 1253305.6384 | 2679901.6645 | 1253299.9862 | 2679908.5206 | 1253297.4323 | 2679909.9699 | 1253301.8663 | 2679911.3348 | 1253306.9663 | 2679940.0732 | 1253301.1385
43 | 2679940.0732 | 1253301.1385 | 2679950.152 | 1253333.3696
44 | 2679880.5048 | 1253305.6384 | 2679874.2827 | 1253307.6227 | 2679864.8403 | 1253308.9186
45 | 2679880.5048 | 1253305.6384 | 2679878.1035 | 1253296.8106 | 2679881.5454 | 1253295.6228
46 | 2679865.4813 | 1253314.5425 | 2679864.8403 | 1253308.9186
47 | 2679871.3902 | 1253317.8691 | 2679869.919 | 1253313.3793 | 2679865.4813 | 1253314.5425
48 | 2679871.3902 | 1253317.8691 | 2679877.3387 | 1253335.1604
49 | 2679842.6303 | 1253314.6791 | 2679845.8774 | 1253316.1795 | 2679849.8289 | 1253316.9334 | 2679855.5463 | 1253316.5546 | 2679860.3635 | 1253315.7856 | 2679865.4813 | 1253314.5425
50 | 2679766.558 | 1252967.5071 | 2679767.1448 | 1252970.4394 | 2679768.2261 | 1252986.5215 | 2679780.2007 | 1252994.4775 | 2679778.8842 | 1253003.1329
51 | 2679766.558 | 1252967.5071 | 2679798.346 | 1252958.9177 | 2679849.0231 | 1252942.3722
52 | 2679878.7058 | 1252932.781 | 2679863.1382 | 1252937.7637 | 2679849.0231 | 1252942.3722
53 | 2679883.5477 | 1252921.8159 | 2679884.5887 | 1252925.1991 | 2679886.1789 | 1252930.3911
54 | 2679878.7058 | 1252932.781 | 2679886.1789 | 1252930.3911
55 | 2679886.1789 | 1252930.3911 | 2679896.0663 | 1252927.2294
56 | 2679883.5477 | 1252921.8159 | 2679880.4613 | 1252905.4539
57 | 2679878.7058 | 1252932.781 | 2679881.5208 | 1252944.7191
58 | 2679919.3302 | 1252919.6648 | 2679912.6378 | 1252921.9304 | 2679896.0663 | 1252927.2294
59 | 2679880.4613 | 1252905.4539 | 2679877.4897 | 1252889.7005
60 | 2679820.8761 | 1253057.127 | 2679829.5903 | 1253052.7069
61 | 2679836.8487 | 1253054.7836 | 2679841.2472 | 1253057.2401
62 | 2679839.6074 | 1253002.7505 | 2679840.2917 | 1253000.6916 | 2679860.4784 | 1253004.5998
63 | 2679878.2769 | 1252990.3069 | 2679860.4784 | 1253004.5998
64 | 2679919.3302 | 1252919.6648 | 2679940.5396 | 1252912.4847
65 | 2679874.8357 | 1252875.6307 | 2679874.8357 | 1252875.6307 | 2679877.4897 | 1252889.7005
66 | 2679829.5903 | 1253052.7069 | 2679831.4454 | 1253051.7659 | 2679836.8487 | 1253054.7836
67 | 2679812.1541 | 1252868.3585 | 2679822.5645 | 1252866.4168
68 | 2679837.3399 | 1252863.661 | 2679822.5645 | 1252866.4168
69 | 2679872.7346 | 1252856.288 | 2679852.0247 | 1252860.9235 | 2679837.3399 | 1252863.661
70 | 2679872.7346 | 1252856.288 | 2679880.5816 | 1252853.5918
71 | 2679872.7346 | 1252856.288 | 2679876.7739 | 1252874.0446 | 2679874.8357 | 1252875.6307
72 | 2679880.5816 | 1252853.5918 | 2679875.4801 | 1252835.8984

## bus_geodata
| x | y | coords
0 | 2679778.3242 | 1252914.9065
1 | 2679777.4218 | 1252912.0871
2 | 2679780.2283 | 1252920.8556
3 | 2679767.556 | 1252895.6671
4 | 2679782.9546 | 1252929.3737
5 | 2679790.1116 | 1252951.7348
6 | 2679809.5799 | 1252945.4778
7 | 2679770.847 | 1252957.2236
8 | 2679841.2313 | 1252935.415
9 | 2679745.9858 | 1252963.0714
10 | 2679738.5294 | 1252922.4399
11 | 2679796.563 | 1253083.3751
12 | 2679767.3608 | 1253078.7563
13 | 2679817.963 | 1253058.6047
14 | 2679843.7551 | 1253136.7061
15 | 2679859.3153 | 1253067.3309
16 | 2679846.771 | 1253146.4096
17 | 2679889.4664 | 1253043.0722
18 | 2679846.1617 | 1253059.9848
19 | 2679824.7903 | 1253017.5731
20 | 2679829.8833 | 1253001.3963
21 | 2679896.2765 | 1252965.5867
22 | 2679882.2343 | 1252947.7448
23 | 2679919.4492 | 1252951.4787
24 | 2679775.195 | 1253180.6042
25 | 2679634.334 | 1253311.1176
26 | 2679829.1502 | 1253286.0194
27 | 2679777.3239 | 1253013.3726
28 | 2679815.8042 | 1253189.6181
29 | 2679861.9961 | 1253186.9406
30 | 2679864.3937 | 1253255.3171
31 | 2679870.384 | 1253269.394
32 | 2679874.3163 | 1253216.1995
33 | 2679854.6933 | 1253247.2025
34 | 2679940.0732 | 1253301.1385
35 | 2680027.4661 | 1253282.1351
36 | 2679880.5048 | 1253305.6384
37 | 2679950.152 | 1253333.3696
38 | 2679881.5454 | 1253295.6228
39 | 2679864.8403 | 1253308.9186
40 | 2679871.3902 | 1253317.8691
41 | 2679865.4813 | 1253314.5425
42 | 2679877.3387 | 1253335.1604
43 | 2679778.8842 | 1253003.1329
44 | 2679766.558 | 1252967.5071
45 | 2679849.0231 | 1252942.3722
46 | 2679842.6303 | 1253314.6791
47 | 2679886.1789 | 1252930.3911
48 | 2679883.5477 | 1252921.8159
49 | 2679878.7058 | 1252932.781
50 | 2679896.0663 | 1252927.2294
51 | 2679880.4613 | 1252905.4539
52 | 2679737.7461 | 1252918.1715
53 | 2679820.8761 | 1253057.127
54 | 2679929.8115 | 1252946.4665
55 | 2679648.2033 | 1253298.1266
56 | 2679841.2472 | 1253057.2401
57 | 2679839.6074 | 1253002.7505
58 | 2679860.4784 | 1253004.5998
59 | 2679881.5208 | 1252944.7191
60 | 2679819.9525 | 1253199.5694
61 | 2679919.3302 | 1252919.6648
62 | 2679877.4897 | 1252889.7005
63 | 2679836.8487 | 1253054.7836
64 | 2679829.5903 | 1253052.7069
65 | 2679878.2769 | 1252990.3069
66 | 2679940.5396 | 1252912.4847
67 | 2679822.5645 | 1252866.4168
68 | 2679812.1541 | 1252868.3585
69 | 2679837.3399 | 1252863.661
70 | 2679872.7346 | 1252856.288
71 | 2679880.5816 | 1252853.5918
72 | 2679874.8357 | 1252875.6307
73 | 2679875.4801 | 1252835.8984
74 | 2679873.4262 | 1253075.2158

## line_std_types
| c_nf_per_km | r_ohm_per_km | x_ohm_per_km | max_i_ka | type | q_mm2 | alpha | voltage_rating
NAYY 4x50 SE | 210 | 0.642 | 0.083 | 0.142 | cs | 50 | 0.00403 | LV
NAYY 4x120 SE | 264 | 0.225 | 0.08 | 0.242 | cs | 120 | 0.00403 | LV
NAYY 4x150 SE | 261 | 0.208 | 0.08 | 0.27 | cs | 150 | 0.00403 | LV
NA2XS2Y 1x95 RM/25 12/20 kV | 216 | 0.313 | 0.132 | 0.252 | cs | 95 | 0.00403 | MV
NA2XS2Y 1x185 RM/25 12/20 kV | 273 | 0.161 | 0.117 | 0.362 | cs | 185 | 0.00403 | MV
NA2XS2Y 1x240 RM/25 12/20 kV | 304 | 0.122 | 0.112 | 0.421 | cs | 240 | 0.00403 | MV
NA2XS2Y 1x95 RM/25 6/10 kV | 315 | 0.313 | 0.123 | 0.249 | cs | 95 | 0.00403 | MV
NA2XS2Y 1x185 RM/25 6/10 kV | 406 | 0.161 | 0.11 | 0.358 | cs | 185 | 0.00403 | MV
NA2XS2Y 1x240 RM/25 6/10 kV | 456 | 0.122 | 0.105 | 0.416 | cs | 240 | 0.00403 | MV
NA2XS2Y 1x150 RM/25 12/20 kV | 250 | 0.206 | 0.116 | 0.319 | cs | 150 | 0.00403 | MV
NA2XS2Y 1x120 RM/25 12/20 kV | 230 | 0.253 | 0.119 | 0.283 | cs | 120 | 0.00403 | MV
NA2XS2Y 1x70 RM/25 12/20 kV | 190 | 0.443 | 0.132 | 0.22 | cs | 70 | 0.00403 | MV
NA2XS2Y 1x150 RM/25 6/10 kV | 360 | 0.206 | 0.11 | 0.315 | cs | 150 | 0.00403 | MV
NA2XS2Y 1x120 RM/25 6/10 kV | 340 | 0.253 | 0.113 | 0.28 | cs | 120 | 0.00403 | MV
NA2XS2Y 1x70 RM/25 6/10 kV | 280 | 0.443 | 0.123 | 0.217 | cs | 70 | 0.00403 | MV
N2XS(FL)2Y 1x120 RM/35 64/110 kV | 112 | 0.153 | 0.166 | 0.366 | cs | 120 | 0.00393 | HV
N2XS(FL)2Y 1x185 RM/35 64/110 kV | 125 | 0.099 | 0.156 | 0.457 | cs | 185 | 0.00393 | HV
N2XS(FL)2Y 1x240 RM/35 64/110 kV | 135 | 0.075 | 0.149 | 0.526 | cs | 240 | 0.00393 | HV
N2XS(FL)2Y 1x300 RM/35 64/110 kV | 144 | 0.06 | 0.144 | 0.588 | cs | 300 | 0.00393 | HV
15-AL1/3-ST1A 0.4 | 11 | 1.8769 | 0.35 | 0.105 | ol | 16 | 0.00403 | LV
24-AL1/4-ST1A 0.4 | 11.25 | 1.2012 | 0.335 | 0.14 | ol | 24 | 0.00403 | LV
48-AL1/8-ST1A 0.4 | 12.2 | 0.5939 | 0.3 | 0.21 | ol | 48 | 0.00403 | LV
94-AL1/15-ST1A 0.4 | 13.2 | 0.306 | 0.29 | 0.35 | ol | 94 | 0.00403 | LV
34-AL1/6-ST1A 10.0 | 9.7 | 0.8342 | 0.36 | 0.17 | ol | 34 | 0.00403 | MV
48-AL1/8-ST1A 10.0 | 10.1 | 0.5939 | 0.35 | 0.21 | ol | 48 | 0.00403 | MV
70-AL1/11-ST1A 10.0 | 10.4 | 0.4132 | 0.339 | 0.29 | ol | 70 | 0.00403 | MV
94-AL1/15-ST1A 10.0 | 10.75 | 0.306 | 0.33 | 0.35 | ol | 94 | 0.00403 | MV
122-AL1/20-ST1A 10.0 | 11.1 | 0.2376 | 0.323 | 0.41 | ol | 122 | 0.00403 | MV
149-AL1/24-ST1A 10.0 | 11.25 | 0.194 | 0.315 | 0.47 | ol | 149 | 0.00403 | MV
34-AL1/6-ST1A 20.0 | 9.15 | 0.8342 | 0.382 | 0.17 | ol | 34 | 0.00403 | MV
48-AL1/8-ST1A 20.0 | 9.5 | 0.5939 | 0.372 | 0.21 | ol | 48 | 0.00403 | MV
70-AL1/11-ST1A 20.0 | 9.7 | 0.4132 | 0.36 | 0.29 | ol | 70 | 0.00403 | MV
94-AL1/15-ST1A 20.0 | 10 | 0.306 | 0.35 | 0.35 | ol | 94 | 0.00403 | MV
122-AL1/20-ST1A 20.0 | 10.3 | 0.2376 | 0.344 | 0.41 | ol | 122 | 0.00403 | MV
149-AL1/24-ST1A 20.0 | 10.5 | 0.194 | 0.337 | 0.47 | ol | 149 | 0.00403 | MV
184-AL1/30-ST1A 20.0 | 10.75 | 0.1571 | 0.33 | 0.535 | ol | 184 | 0.00403 | MV
243-AL1/39-ST1A 20.0 | 11 | 0.1188 | 0.32 | 0.645 | ol | 243 | 0.00403 | MV
48-AL1/8-ST1A 110.0 | 8 | 0.5939 | 0.46 | 0.21 | ol | 48 | 0.00403 | HV
70-AL1/11-ST1A 110.0 | 8.4 | 0.4132 | 0.45 | 0.29 | ol | 70 | 0.00403 | HV
94-AL1/15-ST1A 110.0 | 8.65 | 0.306 | 0.44 | 0.35 | ol | 94 | 0.00403 | HV
122-AL1/20-ST1A 110.0 | 8.5 | 0.2376 | 0.43 | 0.41 | ol | 122 | 0.00403 | HV
149-AL1/24-ST1A 110.0 | 8.75 | 0.194 | 0.41 | 0.47 | ol | 149 | 0.00403 | HV
184-AL1/30-ST1A 110.0 | 8.8 | 0.1571 | 0.4 | 0.535 | ol | 184 | 0.00403 | HV
243-AL1/39-ST1A 110.0 | 9 | 0.1188 | 0.39 | 0.645 | ol | 243 | 0.00403 | HV
305-AL1/39-ST1A 110.0 | 9.2 | 0.0949 | 0.38 | 0.74 | ol | 305 | 0.00403 | HV
490-AL1/64-ST1A 110.0 | 9.75 | 0.059 | 0.37 | 0.96 | ol | 490 | 0.00403 | HV
679-AL1/86-ST1A 110.0 | 9.95 | 0.042 | 0.36 | 1.15 | ol | 679 | 0.00403 | HV
490-AL1/64-ST1A 220.0 | 10 | 0.059 | 0.285 | 0.96 | ol | 490 | 0.00403 | HV
679-AL1/86-ST1A 220.0 | 11.7 | 0.042 | 0.275 | 1.15 | ol | 679 | 0.00403 | HV
490-AL1/64-ST1A 380.0 | 11 | 0.059 | 0.253 | 0.96 | ol | 490 | 0.00403 | HV
679-AL1/86-ST1A 380.0 | 14.6 | 0.042 | 0.25 | 1.15 | ol | 679 | 0.00403 | HV

## trafo_std_types
| i0_percent | pfe_kw | vkr_percent | sn_mva | vn_lv_kv | vn_hv_kv | vk_percent | shift_degree | vector_group | tap_side | tap_neutral | tap_min | tap_max | tap_step_degree | tap_step_percent | tap_phase_shifter
160 MVA 380/110 kV | 0.06 | 60 | 0.25 | 160 | 110 | 380 | 12.2 | 0 | Yy0 | hv | 0 | -9 | 9 | 0 | 1.5 | FALSE
100 MVA 220/110 kV | 0.06 | 55 | 0.26 | 100 | 110 | 220 | 12 | 0 | Yy0 | hv | 0 | -9 | 9 | 0 | 1.5 | FALSE
63 MVA 110/20 kV | 0.04 | 22 | 0.32 | 63 | 20 | 110 | 18 | 150 | YNd5 | hv | 0 | -9 | 9 | 0 | 1.5 | FALSE
40 MVA 110/20 kV | 0.05 | 18 | 0.34 | 40 | 20 | 110 | 16.2 | 150 | YNd5 | hv | 0 | -9 | 9 | 0 | 1.5 | FALSE
25 MVA 110/20 kV | 0.07 | 14 | 0.41 | 25 | 20 | 110 | 12 | 150 | YNd5 | hv | 0 | -9 | 9 | 0 | 1.5 | FALSE
63 MVA 110/10 kV | 0.04 | 22 | 0.32 | 63 | 10 | 110 | 18 | 150 | YNd5 | hv | 0 | -9 | 9 | 0 | 1.5 | FALSE
40 MVA 110/10 kV | 0.05 | 18 | 0.34 | 40 | 10 | 110 | 16.2 | 150 | YNd5 | hv | 0 | -9 | 9 | 0 | 1.5 | FALSE
25 MVA 110/10 kV | 0.07 | 14 | 0.41 | 25 | 10 | 110 | 12 | 150 | YNd5 | hv | 0 | -9 | 9 | 0 | 1.5 | FALSE
0.25 MVA 20/0.4 kV | 0.32 | 0.8 | 1.44 | 0.25 | 0.4 | 20 | 6 | 150 | Yzn5 | hv | 0 | -2 | 2 | 0 | 2.5 | FALSE
0.4 MVA 20/0.4 kV | 0.3375 | 1.35 | 1.425 | 0.4 | 0.4 | 20 | 6 | 150 | Dyn5 | hv | 0 | -2 | 2 | 0 | 2.5 | FALSE
0.63 MVA 20/0.4 kV | 0.2619 | 1.65 | 1.206 | 0.63 | 0.4 | 20 | 6 | 150 | Dyn5 | hv | 0 | -2 | 2 | 0 | 2.5 | FALSE
0.25 MVA 10/0.4 kV | 0.24 | 0.6 | 1.2 | 0.25 | 0.4 | 10 | 4 | 150 | Dyn5 | hv | 0 | -2 | 2 | 0 | 2.5 | FALSE
0.4 MVA 10/0.4 kV | 0.2375 | 0.95 | 1.325 | 0.4 | 0.4 | 10 | 4 | 150 | Dyn5 | hv | 0 | -2 | 2 | 0 | 2.5 | FALSE
0.63 MVA 10/0.4 kV | 0.1873 | 1.18 | 1.0794 | 0.63 | 0.4 | 10 | 4 | 150 | Dyn5 | hv | 0 | -2 | 2 | 0 | 2.5 | FALSE

## trafo3w_std_types
| sn_hv_mva | sn_mv_mva | sn_lv_mva | vn_hv_kv | vn_mv_kv | vn_lv_kv | vk_hv_percent | vk_mv_percent | vk_lv_percent | vkr_hv_percent | vkr_mv_percent | vkr_lv_percent | pfe_kw | i0_percent | shift_mv_degree | shift_lv_degree | vector_group | tap_side | tap_neutral | tap_min | tap_max | tap_step_percent
63/25/38 MVA 110/20/10 kV | 63 | 25 | 38 | 110 | 20 | 10 | 10.4 | 10.4 | 10.4 | 0.28 | 0.32 | 0.35 | 35 | 0.89 | 0 | 0 | YN0yn0yn0 | hv | 0 | -10 | 10 | 1.2
63/25/38 MVA 110/10/10 kV | 63 | 25 | 38 | 110 | 10 | 10 | 10.4 | 10.4 | 10.4 | 0.28 | 0.32 | 0.35 | 35 | 0.89 | 0 | 0 | YN0yn0yn0 | hv | 0 | -10 | 10 | 1.2

## fuse_std_types
| fuse_type | i_rated_a | t_avg | t_min | t_total | x_avg | x_min | x_total
HV 100A | HV 100A | 100 | 0 | [10.0, 3.64, 0.854, 0.281, 0.1, 0.0531, 0.022, 0.01] | [10.0, 4.267, 1.21, 0.403, 0.1, 0.058, 0.022, 0.01] | 0 | [300.0, 350.0, 450.0, 550.0, 700.0, 850.0, 1200.0, 1752.0] | [600.0, 700.0, 900.0, 1150.0, 1665.0, 2000.0, 3000.0, 4313.0]
HV 10A | HV 10A | 10 | 0 | [10.0, 1675.0, 0.344, 0.156, 0.1, 0.0417, 0.0171, 0.01] | [10.0, 1.3, 0.3, 0.155, 0.1, 0.0555, 0.023, 0.01] | 0 | [30.0, 32.0, 35.0, 37.0, 39.0, 50.0, 70.0, 88.0] | [60.0, 70.0, 80.0, 87.0, 94.0, 110.0, 150.0, 216.0]
HV 125A | HV 125A | 125 | 0 | [10.0, 1.82, 0.344, 0.1, 0.0467, 0.0269, 0.01] | [10.0, 2.478, 0.426, 0.1, 0.0427, 0.0211, 0.01] | 0 | [375.0, 500.0, 700.0, 925.0, 1200.0, 1500.0, 2341.0] | [750.0, 1000.0, 1500.0, 2200.0, 3000.0, 4000.0, 5765.0]
HV 160A | HV 160A | 160 | 0 | [10.0, 4.15, 1.03, 0.198, 0.1, 0.051, 0.0172, 0.01] | [10.0, 2.3, 0.734, 0.274, 0.1, 0.046, 0.0177, 0.01] | 0 | [480.0, 550.0, 700.0, 1000.0, 1260.0, 1600.0, 2500.0, 3227.0] | [960.0, 1300.0, 1700.0, 2200.0, 2996.0, 4000.0, 6000.0, 7946.0]
HV 16A | HV 16A | 16 | 0 | [10.0, 0.352, 0.164, 0.1, 0.0649, 0.0342, 0.01] | [10.0, 2.34, 0.722, 0.181, 0.1, 0.055, 0.0296, 0.01] | 0 | [48.0, 60.0, 65.0, 71.0, 80.0, 100.0, 162.0] | [96.0, 110.0, 125.0, 150.0, 168.0, 200.0, 250.0, 398.0]
HV 200A | HV 200A | 200 | 0 | [10.0, 4.267, 1.21, 0.403, 0.1, 0.058, 0.022, 0.01] | [10.0, 3.73, 1.654, 0.328, 0.1, 0.0531, 0.019, 0.01] | 0 | [600.0, 700.0, 900.0, 1150.0, 1665.0, 2000.0, 3000.0, 4313.0] | [1200.0, 1500.0, 1800.0, 2700.0, 3960.0, 5000.0, 7500.0, 10620.0]
HV 20A | HV 20A | 20 | 0 | [10.0, 1.3, 0.3, 0.155, 0.1, 0.0555, 0.023, 0.01] | [10.0, 1.3, 0.161, 0.1, 0.0611, 0.0399, 0.0141, 0.01] | 0 | [60.0, 70.0, 80.0, 87.0, 94.0, 110.0, 150.0, 216.0] | [120.0, 150.0, 200.0, 223.0, 260.0, 300.0, 450.0, 532.0]
HV 25A | HV 25A | 25 | 0 | [10.0, 2.512, 0.833, 0.299, 0.1, 0.0372, 0.0223, 0.01] | [10.0, 3.125, 0.597, 0.198, 0.1, 0.0378, 0.022, 0.01] | 0 | [75.0, 82.0, 90.0, 100.0, 124.0, 170.0, 200.0, 289.0] | [150.0, 170.0, 210.0, 250.0, 294.0, 400.0, 500.0, 711.0]
HV 31.5A | HV 31.5A | 31.5 | 0 | [10.0, 2.34, 0.722, 0.181, 0.1, 0.055, 0.0296, 0.01] | [10.0, 2.84, 0.368, 0.164, 0.1, 0.0621, 0.0378, 0.0195, 0.01] | 0 | [95.0, 110.0, 125.0, 150.0, 165.0, 200.0, 250.0, 390.0] | [189.0, 220.0, 300.0, 350.0, 393.0, 450.0, 530.0, 700.0, 960.0]
HV 40A | HV 40A | 40 | 0 | [10.0, 1.3, 0.161, 0.1, 0.0611, 0.0399, 0.0141, 0.01] | [10.0, 2.05, 0.369, 0.198, 0.1, 0.051, 0.0298, 0.01] | 0 | [120.0, 150.0, 200.0, 223.0, 260.0, 300.0, 450.0, 532.0] | [240.0, 300.0, 400.0, 450.0, 530.0, 650.0, 800.0, 1311.0]
HV 50A | HV 50A | 50 | 0 | [10.0, 3.215, 0.597, 0.198, 0.1, 0.0378, 0.022, 0.01] | [10.0, 3.64, 0.854, 0.281, 0.1, 0.0531, 0.022, 0.01] | 0 | [150.0, 170.0, 210.0, 250.0, 294.0, 400.0, 500.0, 711.0] | [300.0, 350.0, 450.0, 550.0, 700.0, 850.0, 1200.0, 1752.0]
HV 6.3A | HV 6.3A | 6.3 | 0 | [10.0, 1.39, 0.344, 0.168, 0.1, 0.056, 0.0263, 0.01] | [10.0, 1.711, 0.516, 0.198, 0.1, 0.0634, 0.0303, 0.01] | 0 | [19.0, 19.5, 20.4, 20.8, 22.0, 25.0, 32.0, 48.0] | [38.0, 40.0, 43.0, 48.0, 53.0, 60.0, 75.0, 118.0]
HV 63A | HV 63A | 63 | 0 | [10.0, 2.84, 0.368, 0.164, 0.1, 0.0621, 0.0378, 0.0195, 0.01] | [10.0, 1.82, 0.344, 0.1, 0.0467, 0.0269, 0.01] | 0 | [189.0, 220.0, 300.0, 350.0, 393.0, 450.0, 530.0, 700.0, 961.0] | [378.0, 500.0, 700.0, 934.0, 1200.0, 1500.0, 2366.0]
HV 80A | HV 80A | 80 | 0 | [10.0, 2.05, 0.369, 0.198, 0.1, 0.051, 0.0298, 0.01] | [10.0, 4.15, 1.03, 0.198, 0.1, 0.051, 0.0172, 0.01] | 0 | [240.0, 300.0, 400.0, 450.0, 530.0, 650.0, 800.0, 1311.0] | [480.0, 550.0, 700.0, 1000.0, 1260.0, 1600.0, 2500.0, 3227.0]
Siemens NH-1-100 | Siemens NH-1-100 | 100 | [5400.0, 2000.0, 400.0, 20.0, 1.0, 0.2, 0.012, 0.004] | 0 | 0 | [150.0, 190.0, 250.0, 430.0, 900.0, 1250.0, 2700.0, 3600.0] | 0 | 0
Siemens NH-1-125 | Siemens NH-1-125 | 125 | [4800.0, 120.0, 7.0, 0.1, 0.004] | 0 | 0 | [180.0, 400.0, 740.0, 2000.0, 4250.0] | 0 | 0
Siemens NH-1-16 | Siemens NH-1-16 | 16 | [4000.0, 400.0, 2.0, 0.1, 0.04, 0.01] | 0 | 0 | [26.0, 35.0, 75.0, 150.0, 200.0, 300.0] | 0 | 0
Siemens NH-1-160 | Siemens NH-1-160 | 160 | [4800.0, 120.0, 7.0, 0.1, 0.004] | 0 | 0 | [210.0, 500.0, 900.0, 2300.0, 5000.0] | 0 | 0
Siemens NH-1-25 | Siemens NH-1-25 | 25 | [4000.0, 1000.0, 10.0, 0.2, 0.02, 0.01] | 0 | 0 | [40.0, 50.0, 100.0, 210.0, 400.0, 500.0] | 0 | 0
Siemens NH-1-50 | Siemens NH-1-50 | 50 | [4000.0, 40.0, 4.0, 1.0, 0.02, 0.01] | 0 | 0 | [86.0, 200.0, 300.0, 400.0, 1000.0, 1280.0] | 0 | 0
Siemens NH-1-63 | Siemens NH-1-63 | 63 | [4000.0, 100.0, 10.0, 2.0, 0.04, 0.01] | 0 | 0 | [100.0, 200.0, 300.0, 400.0, 1000.0, 1500.0] | 0 | 0
Siemens NH-1-80 | Siemens NH-1-80 | 80 | [4800.0, 120.0, 7.0, 0.1, 0.01] | 0 | 0 | [150.58, 250.0, 450.0, 1150.0, 2470.0] | 0 | 0
Siemens NH-2-1000 | Siemens NH-2-1000 | 1000 | [4800.0, 120.0, 7.0, 0.1, 0.004] | 0 | 0 | [1900.0, 3500.0, 8400.0, 24000.0, 52000.0] | 0 | 0
Siemens NH-2-200 | Siemens NH-2-200 | 200 | [4800.0, 120.0, 7.0, 0.1, 0.004] | 0 | 0 | [280.0, 650.0, 1200.0, 3000.0, 7000.0] | 0 | 0
Siemens NH-2-224 | Siemens NH-2-224 | 224 | [4800.0, 120.0, 7.0, 0.2, 0.04, 0.004] | 0 | 0 | [400.0, 750.0, 1453.0, 3025.0, 4315.0, 7600.0] | 0 | 0
Siemens NH-2-250 | Siemens NH-2-250 | 250 | [4800.0, 120.0, 7.0, 0.1, 0.004] | 0 | 0 | [450.0, 800.0, 1650.0, 4000.0, 8500.0] | 0 | 0
Siemens NH-2-315 | Siemens NH-2-315 | 315 | [4800.0, 120.0, 7.0, 0.1, 0.004] | 0 | 0 | [550.0, 920.0, 1900.0, 5000.0, 11000.0] | 0 | 0
Siemens NH-2-355 | Siemens NH-2-355 | 355 | [4800.0, 120.0, 6.0, 0.1, 0.004] | 0 | 0 | [650.0, 1116.27, 2350.0, 5840.0, 12790.0] | 0 | 0
Siemens NH-2-400 | Siemens NH-2-400 | 400 | [4800.0, 120.0, 7.0, 0.1, 0.004] | 0 | 0 | [720.0, 1350.0, 2800.0, 6500.0, 15000.0] | 0 | 0
Siemens NH-2-425 | Siemens NH-2-425 | 425 | [4800.0, 120.0, 7.0, 0.1, 0.004] | 0 | 0 | [850.0, 1500.0, 3050.0, 7500.0, 16500.0] | 0 | 0
Siemens NH-2-630 | Siemens NH-2-630 | 630 | [4800.0, 120.0, 7.0, 0.1, 0.004] | 0 | 0 | [1200.0, 2000.0, 4800.0, 12000.0, 26000.0] | 0 | 0

## res_bus
| vm_pu | va_degree | p_mw | q_mvar
0 | 0.97124 | -0.55456 | 0.0077341 | 0.0019383
1 | 0.97121 | -0.55522 | 0.0022484 | 0.0005635
2 | 0.97136 | -0.55228 | 0.0020308 | 0.00050898
3 | 0.971 | -0.55933 | 0.0098054 | 0.0024575
4 | 0.97154 | -0.54868 | 0.0021255 | 0.00053271
5 | 0.97206 | -0.5383 | 0 | 0
6 | 0.97281 | -0.52355 | 0.013229 | 0.0033154
7 | 0.97178 | -0.54392 | 0.0031544 | 0.00079058
8 | 0.97443 | -0.49157 | 0.0029326 | 0.00073498
9 | 0.97149 | -0.54959 | 0 | 0
10 | 0.97103 | -0.55878 | 0.0021666 | 0.000543
11 | 0.99287 | -0.1349 | 0 | 0
12 | 0.99054 | -0.17927 | 0 | 0
13 | 0.99571 | -0.081045 | 0.009838 | 0.0024656
14 | 0.98791 | -0.22928 | 0 | 0
15 | 1 | 0 | -0.50473 | -0.12948
16 | 0.98748 | -0.23767 | 0 | 0
17 | 0.99889 | -0.021358 | 0.0311 | 0.0077943
18 | 0.99849 | -0.028457 | 0.019558 | 0.0049016
19 | 0.98239 | -0.33683 | 0 | 0
20 | 0.98096 | -0.36456 | 0.019696 | 0.0049363
21 | 0.97746 | -0.43229 | 0 | 0
22 | 0.97794 | -0.42291 | 0.01047 | 0.002624
23 | 0.97696 | -0.44205 | 0.017683 | 0.0044319
24 | 0.97886 | -0.40486 | 0 | 0
25 | 0.97845 | -0.41294 | 0 | 0
26 | 0.97911 | -0.40004 | 0.0078891 | 0.0019772
27 | 0.98718 | -0.24357 | 0.0085035 | 0.0021312
28 | 0.98719 | -0.24334 | 0.00072657 | 0.0001821
29 | 0.98569 | -0.27213 | 0.0066617 | 0.0016696
30 | 0.9823 | -0.33763 | 0 | 0
31 | 0.98172 | -0.34902 | 0.0014104 | 0.00035348
32 | 0.98444 | -0.29618 | 0 | 0
33 | 0.98227 | -0.33835 | 0.0030144 | 0.00075549
34 | 0.97711 | -0.43897 | 0 | 0
35 | 0.97256 | -0.52842 | 0.054408 | 0.013636
36 | 0.98016 | -0.37946 | 0 | 0
37 | 0.97582 | -0.46433 | 0.04108 | 0.010296
38 | 0.98064 | -0.37002 | 0 | 0
39 | 0.97976 | -0.38721 | 0.001163 | 0.00029147
40 | 0.97949 | -0.39242 | 0 | 0
41 | 0.97963 | -0.38983 | 0 | 0
42 | 0.97924 | -0.39751 | 0.015319 | 0.0038393
43 | 0.98668 | -0.25315 | 0 | 0
44 | 0.98465 | -0.29233 | 0 | 0
45 | 0.9805 | -0.37282 | 0.010619 | 0.0026613
46 | 0.97941 | -0.39413 | 0 | 0
47 | 0.97759 | -0.42961 | 0 | 0
48 | 0.97673 | -0.44656 | 0 | 0
49 | 0.9784 | -0.41376 | 0 | 0
50 | 0.97752 | -0.43105 | 0.0018452 | 0.00046246
51 | 0.97598 | -0.46124 | 0.0083097 | 0.0020826
52 | 0.97099 | -0.55957 | 0.0098651 | 0.0024724
53 | 0.99597 | -0.075995 | 0.0071952 | 0.0018033
54 | 0.97694 | -0.44244 | 0.0018828 | 0.00047187
55 | 0.97841 | -0.41371 | 0.0022182 | 0.00055594
56 | 0.99796 | -0.038469 | 0.0095616 | 0.0023964
57 | 0.98032 | -0.37715 | 0 | 0
58 | 0.97883 | -0.40635 | 0.030524 | 0.0076499
59 | 0.97802 | -0.42121 | 0.0032865 | 0.00082369
60 | 0.98714 | -0.24424 | 0.0046756 | 0.0011718
61 | 0.97739 | -0.43364 | 0.0033239 | 0.00083305
62 | 0.97538 | -0.47296 | 0.0071714 | 0.0017973
63 | 0.9975 | -0.047157 | 0.019454 | 0.0048757
64 | 0.99679 | -0.060494 | 0.0049584 | 0.0012427
65 | 0.97798 | -0.42306 | 0.040196 | 0.010074
66 | 0.97734 | -0.43464 | 0.0024576 | 0.00061594
67 | 0.97351 | -0.50984 | 0.0096478 | 0.002418
68 | 0.97342 | -0.51175 | 0.0098062 | 0.0024577
69 | 0.97378 | -0.50446 | 0 | 0
70 | 0.97444 | -0.49157 | 0 | 0
71 | 0.97438 | -0.49263 | 0 | 0
72 | 0.97495 | -0.48155 | 0.0063536 | 0.0015924
73 | 0.97427 | -0.49497 | 0.0069281 | 0.0017364
74 | 0.99998 | 149.9956 | 0 | 0

## res_line
| p_from_mw | q_from_mvar | p_to_mw | q_to_mvar | pl_mw | ql_mvar | i_from_ka | i_to_ka | i_ka | vm_from_pu | va_from_degree | vm_to_pu | va_to_degree | loading_percent
0 | 0.012056 | 0.0030221 | -0.012056 | -0.0030219 | 3.7876e-07 | 2.0577e-07 | 0.018471 | 0.018471 | 0.018471 | 0.97124 | -0.55456 | 0.97121 | -0.55522 | 5.0745
1 | -0.01979 | -0.0049605 | 0.019792 | 0.0049618 | 2.1534e-06 | 1.3009e-06 | 0.03032 | 0.03032 | 0.03032 | 0.97124 | -0.55456 | 0.97136 | -0.55228 | 8.3298
2 | 0.0098074 | 0.0024584 | -0.0098054 | -0.0024575 | 1.9181e-06 | 9.473e-07 | 0.015026 | 0.015026 | 0.015026 | 0.97121 | -0.55522 | 0.971 | -0.55933 | 4.1281
3 | -0.021823 | -0.0054708 | 0.021827 | 0.005473 | 3.7485e-06 | 2.2883e-06 | 0.033431 | 0.033431 | 0.033431 | 0.97136 | -0.55228 | 0.97154 | -0.54868 | 9.1845
4 | -0.023952 | -0.0060057 | 0.023964 | 0.006013 | 1.185e-05 | 7.2931e-06 | 0.036687 | 0.036687 | 0.036687 | 0.97154 | -0.54868 | 0.97206 | -0.5383 | 10.0788
5 | -0.039163 | -0.0098262 | 0.039191 | 0.0098436 | 2.7565e-05 | 1.7388e-05 | 0.059955 | 0.059955 | 0.059955 | 0.97206 | -0.5383 | 0.97281 | -0.52355 | 16.4711
6 | 0.015199 | 0.0038132 | -0.015195 | -0.0038108 | 4.069e-06 | 2.3558e-06 | 0.023268 | 0.023268 | 0.023268 | 0.97206 | -0.5383 | 0.97178 | -0.54392 | 6.3923
7 | -0.05242 | -0.013159 | 0.0525 | 0.01321 | 8.0088e-05 | 5.0843e-05 | 0.080189 | 0.080189 | 0.080189 | 0.97281 | -0.52355 | 0.97443 | -0.49157 | 22.03
8 | 0.012041 | 0.0030202 | -0.012037 | -0.0030185 | 3.2562e-06 | 1.7676e-06 | 0.018438 | 0.018438 | 0.018438 | 0.97178 | -0.54392 | 0.97149 | -0.54959 | 5.0654
9 | -0.055432 | -0.013945 | 0.055552 | 0.014021 | 0.00011948 | 7.5915e-05 | 0.084667 | 0.084667 | 0.084667 | 0.97443 | -0.49157 | 0.97673 | -0.44656 | 23.2603
10 | 0.012037 | 0.0030185 | -0.012032 | -0.0030156 | 5.2664e-06 | 2.8593e-06 | 0.018438 | 0.018438 | 0.018438 | 0.97149 | -0.54959 | 0.97103 | -0.55878 | 5.0654
11 | 0.0098655 | 0.0024726 | -0.0098651 | -0.0024724 | 3.7194e-07 | 1.8436e-07 | 0.015118 | 0.015118 | 0.015118 | 0.97103 | -0.55878 | 0.97099 | -0.55957 | 4.1533
12 | 0.25787 | 0.066117 | -0.25731 | -0.065764 | 0.00055351 | 0.0003531 | 0.387 | 0.387 | 0.387 | 0.99287 | -0.1349 | 0.99054 | -0.17927 | 35.4397
13 | -0.25787 | -0.066117 | 0.25854 | 0.066547 | 0.00067534 | 0.00043081 | 0.387 | 0.387 | 0.387 | 0.99287 | -0.1349 | 0.99571 | -0.081045 | 35.4397
14 | 0.16592 | 0.042477 | -0.1654 | -0.04215 | 0.00051491 | 0.000327 | 0.24956 | 0.24957 | 0.24957 | 0.99054 | -0.17927 | 0.98718 | -0.24357 | 22.854
15 | 0.091398 | 0.023287 | -0.090709 | -0.022847 | 0.00068911 | 0.00043979 | 0.13744 | 0.13744 | 0.13744 | 0.99054 | -0.17927 | 0.98239 | -0.33683 | 37.7576
16 | -0.26838 | -0.069013 | 0.26845 | 0.069055 | 6.5887e-05 | 4.204e-05 | 0.4017 | 0.4017 | 0.4017 | 0.99571 | -0.081045 | 0.99597 | -0.075995 | 36.786
17 | -0.14008 | -0.035678 | 0.14165 | 0.03667 | 0.001568 | 0.00099257 | 0.21119 | 0.21119 | 0.21119 | 0.98791 | -0.22928 | 1 | 0 | 19.3399
18 | 0.14008 | 0.035678 | -0.14002 | -0.035642 | 5.6639e-05 | 3.5859e-05 | 0.21119 | 0.21119 | 0.21119 | 0.98791 | -0.22928 | 0.98748 | -0.23767 | 19.3399
19 | 0.031131 | 0.0078141 | -0.0311 | -0.0077943 | 3.1677e-05 | 1.9758e-05 | 0.046328 | 0.046328 | 0.046328 | 1 | 0 | 0.99889 | -0.021358 | 12.7275
20 | 0.3303 | 0.084993 | -0.32984 | -0.084701 | 0.00045638 | 0.00029149 | 0.49228 | 0.49228 | 0.49228 | 1 | 0 | 0.99849 | -0.028457 | 45.0802
21 | 0.0054038 | 0.0013541 | -0.0054024 | -0.0013539 | 1.4601e-06 | 1.8351e-07 | 0.0081429 | 0.0081432 | 0.0081432 | 0.98748 | -0.23767 | 0.98719 | -0.24334 | 2.2371
22 | 0.13462 | 0.034288 | -0.13439 | -0.034147 | 0.00022339 | 0.00014131 | 0.20305 | 0.20305 | 0.20305 | 0.98748 | -0.23767 | 0.98569 | -0.27213 | 18.5943
23 | 0.31028 | 0.079799 | -0.31013 | -0.079703 | 0.00015092 | 9.6369e-05 | 0.46313 | 0.46313 | 0.46313 | 0.99849 | -0.028457 | 0.99796 | -0.038469 | 42.4112
24 | 0.090709 | 0.022847 | -0.090589 | -0.022771 | 0.00012013 | 7.667e-05 | 0.13744 | 0.13744 | 0.13744 | 0.98239 | -0.33683 | 0.98096 | -0.36456 | 37.7576
25 | 0.070893 | 0.017834 | -0.070851 | -0.017807 | 4.2601e-05 | 2.7141e-05 | 0.10756 | 0.10756 | 0.10756 | 0.98096 | -0.36456 | 0.98032 | -0.37715 | 29.5497
26 | -0.019575 | -0.0049091 | 0.019584 | 0.0049144 | 8.7588e-06 | 5.2758e-06 | 0.029801 | 0.029801 | 0.029801 | 0.97746 | -0.43229 | 0.97794 | -0.42291 | 8.1872
27 | 0.019575 | 0.0049091 | -0.019566 | -0.0049036 | 9.0967e-06 | 5.4797e-06 | 0.029801 | 0.029801 | 0.029801 | 0.97746 | -0.43229 | 0.97696 | -0.44205 | 8.1872
28 | -0.030054 | -0.0075384 | 0.030057 | 0.0075399 | 2.4382e-06 | 1.5214e-06 | 0.045732 | 0.045732 | 0.045732 | 0.97794 | -0.42291 | 0.97802 | -0.42121 | 12.5638
29 | 0.0018828 | 0.00047175 | -0.0018828 | -0.00047187 | 3.5498e-08 | -1.2141e-07 | 0.0028677 | 0.0028677 | 0.0028677 | 0.97696 | -0.44205 | 0.97694 | -0.44244 | 0.78784
30 | 0.0022192 | 0.00055379 | -0.0022183 | -0.00055576 | 8.5286e-07 | -1.9659e-06 | 0.0033726 | 0.0033735 | 0.0033735 | 0.97886 | -0.40486 | 0.97845 | -0.41294 | 0.92679
31 | -0.0022192 | -0.00055379 | 0.0022197 | 0.00055262 | 5.0756e-07 | -1.1716e-06 | 0.0033726 | 0.0033721 | 0.0033726 | 0.97886 | -0.40486 | 0.97911 | -0.40004 | 0.92655
32 | 0.0022183 | 0.00055576 | -0.0022182 | -0.00055594 | 8.126e-08 | -1.8713e-07 | 0.0033735 | 0.0033736 | 0.0033736 | 0.97845 | -0.41294 | 0.97841 | -0.41371 | 0.92682
33 | -0.010109 | -0.0025298 | 0.010112 | 0.0025312 | 2.8423e-06 | 1.415e-06 | 0.015362 | 0.015362 | 0.015362 | 0.97911 | -0.40004 | 0.97941 | -0.39413 | 4.2202
34 | 0.1569 | 0.040018 | -0.15683 | -0.039972 | 7.2569e-05 | 4.6047e-05 | 0.23675 | 0.23675 | 0.23675 | 0.98718 | -0.24357 | 0.98668 | -0.25315 | 21.6802
35 | 0.0046758 | 0.0011718 | -0.0046756 | -0.0011718 | 2.0083e-07 | -9.3022e-09 | 0.007048 | 0.007048 | 0.007048 | 0.98719 | -0.24334 | 0.98714 | -0.24424 | 1.9363
36 | 0.12773 | 0.032477 | -0.12758 | -0.032384 | 0.00014781 | 9.3384e-05 | 0.19299 | 0.19299 | 0.19299 | 0.98569 | -0.27213 | 0.98444 | -0.29618 | 17.6734
37 | 0.12432 | 0.031468 | -0.12425 | -0.031425 | 6.7897e-05 | 4.2873e-05 | 0.18843 | 0.18843 | 0.18843 | 0.9823 | -0.33763 | 0.98172 | -0.34902 | 17.2553
38 | -0.12733 | -0.032223 | 0.12758 | 0.032384 | 0.00025385 | 0.00016039 | 0.19299 | 0.19299 | 0.19299 | 0.9823 | -0.33763 | 0.98444 | -0.29618 | 17.6735
39 | 0.0030146 | 0.00075539 | -0.0030144 | -0.00075549 | 1.0355e-07 | -1.0135e-07 | 0.0045665 | 0.0045665 | 0.0045665 | 0.9823 | -0.33763 | 0.98227 | -0.33835 | 1.2545
40 | 0.12284 | 0.031071 | -0.12271 | -0.030993 | 0.00012365 | 7.8059e-05 | 0.18629 | 0.18629 | 0.18629 | 0.98172 | -0.34902 | 0.98064 | -0.37002 | 17.0596
41 | 0.054641 | 0.013784 | -0.054408 | -0.013636 | 0.00023292 | 0.00014795 | 0.083243 | 0.083244 | 0.083244 | 0.97711 | -0.43897 | 0.97256 | -0.52842 | 22.8692
42 | -0.095771 | -0.024111 | 0.096044 | 0.024284 | 0.00027329 | 0.00017319 | 0.14589 | 0.14589 | 0.14589 | 0.97711 | -0.43897 | 0.98016 | -0.37946 | 20.0393
43 | 0.04113 | 0.010327 | -0.04108 | -0.010296 | 4.9694e-05 | 3.1382e-05 | 0.062643 | 0.062643 | 0.062643 | 0.97711 | -0.43897 | 0.97582 | -0.46433 | 17.2095
44 | 0.026614 | 0.0066743 | -0.026604 | -0.0066682 | 9.8334e-06 | 6.091e-06 | 0.040405 | 0.040406 | 0.040406 | 0.98016 | -0.37946 | 0.97976 | -0.38721 | 11.1004
45 | -0.12266 | -0.030958 | 0.12271 | 0.030993 | 5.5482e-05 | 3.5025e-05 | 0.18629 | 0.18629 | 0.18629 | 0.98016 | -0.37946 | 0.98064 | -0.37002 | 17.0596
46 | 0.025441 | 0.0063767 | -0.025438 | -0.0063748 | 3.1691e-06 | 1.9569e-06 | 0.038639 | 0.038639 | 0.038639 | 0.97976 | -0.38721 | 0.97963 | -0.38983 | 10.6152
47 | -0.015323 | -0.0038414 | 0.015324 | 0.0038425 | 1.8922e-06 | 1.0938e-06 | 0.023278 | 0.023278 | 0.023278 | 0.97949 | -0.39242 | 0.97963 | -0.38983 | 6.395
48 | 0.015323 | 0.0038414 | -0.015319 | -0.0038393 | 3.7157e-06 | 2.1479e-06 | 0.023278 | 0.023278 | 0.023278 | 0.97949 | -0.39242 | 0.97924 | -0.39751 | 6.3951
49 | 0.010114 | 0.0025323 | -0.010112 | -0.0025312 | 2.0714e-06 | 1.031e-06 | 0.015361 | 0.015362 | 0.015362 | 0.97963 | -0.38983 | 0.97941 | -0.39413 | 4.2202
50 | 0.15683 | 0.039972 | -0.15653 | -0.039785 | 0.00029595 | 0.00018779 | 0.23675 | 0.23675 | 0.23675 | 0.98668 | -0.25315 | 0.98465 | -0.29233 | 21.6803
51 | 0.15653 | 0.039785 | -0.15593 | -0.039401 | 0.00060421 | 0.00038341 | 0.23675 | 0.23675 | 0.23675 | 0.98465 | -0.29233 | 0.9805 | -0.37282 | 21.6804
52 | 0.14531 | 0.03674 | -0.14502 | -0.036558 | 0.00028472 | 0.00018144 | 0.22063 | 0.22064 | 0.22064 | 0.9805 | -0.37282 | 0.9784 | -0.41376 | 30.307
53 | 0.10395 | 0.026222 | -0.10387 | -0.026168 | 8.4281e-05 | 5.3828e-05 | 0.15829 | 0.15829 | 0.15829 | 0.97759 | -0.42961 | 0.97673 | -0.44656 | 43.4868
54 | -0.11158 | -0.028133 | 0.11167 | 0.028187 | 8.4706e-05 | 5.4114e-05 | 0.1699 | 0.1699 | 0.1699 | 0.97759 | -0.42961 | 0.9784 | -0.41376 | 46.6766
55 | 0.0076281 | 0.0019116 | -0.0076276 | -0.0019114 | 5.2479e-07 | 2.0573e-07 | 0.011611 | 0.011611 | 0.011611 | 0.97759 | -0.42961 | 0.97752 | -0.43105 | 3.1898
56 | 0.048318 | 0.012147 | -0.048284 | -0.012126 | 3.3846e-05 | 2.1453e-05 | 0.073625 | 0.073625 | 0.073625 | 0.97673 | -0.44656 | 0.97598 | -0.46124 | 20.2266
57 | 0.033355 | 0.008371 | -0.033343 | -0.0083636 | 1.1838e-05 | 7.4225e-06 | 0.050732 | 0.050733 | 0.050733 | 0.9784 | -0.41376 | 0.97802 | -0.42121 | 13.9375
58 | 0.0057824 | 0.0014489 | -0.0057817 | -0.0014488 | 7.1076e-07 | 1.4825e-07 | 0.008802 | 0.0088022 | 0.0088022 | 0.97752 | -0.43105 | 0.97739 | -0.43364 | 2.4182
59 | 0.039975 | 0.010043 | -0.039952 | -0.010029 | 2.2337e-05 | 1.4095e-05 | 0.060956 | 0.060956 | 0.060956 | 0.97598 | -0.46124 | 0.97538 | -0.47296 | 16.7461
60 | -0.27564 | -0.070858 | 0.27585 | 0.070991 | 0.00020778 | 0.0001326 | 0.41245 | 0.41245 | 0.41245 | 0.99597 | -0.075995 | 0.99679 | -0.060494 | 37.7703
61 | 0.30057 | 0.077307 | -0.30045 | -0.077226 | 0.00012689 | 8.101e-05 | 0.44887 | 0.44887 | 0.44887 | 0.99796 | -0.038469 | 0.9975 | -0.047157 | 41.1057
62 | 0.070851 | 0.017807 | -0.070752 | -0.017744 | 9.862e-05 | 6.2831e-05 | 0.10756 | 0.10756 | 0.10756 | 0.98032 | -0.37715 | 0.97883 | -0.40635 | 29.5498
63 | 0.040228 | 0.010094 | -0.040196 | -0.010074 | 3.2019e-05 | 2.0206e-05 | 0.061159 | 0.06116 | 0.06116 | 0.97883 | -0.40635 | 0.97798 | -0.42306 | 16.8021
64 | 0.0024577 | 0.00061574 | -0.0024576 | -0.00061594 | 1.1756e-07 | -2.0537e-07 | 0.0037417 | 0.0037418 | 0.0037418 | 0.97739 | -0.43364 | 0.97734 | -0.43464 | 1.028
65 | 0.032781 | 0.0082316 | -0.032767 | -0.0082232 | 1.3431e-05 | 8.4173e-06 | 0.050015 | 0.050015 | 0.050015 | 0.97538 | -0.47296 | 0.97495 | -0.48155 | 13.7405
66 | 0.28099 | 0.07235 | -0.28081 | -0.072234 | 0.0001822 | 0.00011629 | 0.41985 | 0.41985 | 0.41985 | 0.9975 | -0.047157 | 0.99679 | -0.060494 | 38.4481
67 | 0.0098071 | 0.0024581 | -0.0098062 | -0.0024577 | 8.9236e-07 | 4.3945e-07 | 0.01499 | 0.01499 | 0.01499 | 0.97351 | -0.50984 | 0.97342 | -0.51175 | 4.1182
68 | -0.019455 | -0.0048761 | 0.01946 | 0.0048791 | 4.9841e-06 | 3.0029e-06 | 0.029737 | 0.029737 | 0.029737 | 0.97351 | -0.50984 | 0.97378 | -0.50446 | 8.1695
69 | -0.01946 | -0.0048791 | 0.019472 | 0.0048863 | 1.1957e-05 | 7.2036e-06 | 0.029737 | 0.029737 | 0.029737 | 0.97378 | -0.50446 | 0.97444 | -0.49157 | 8.1695
70 | 0.0069293 | 0.0017367 | -0.0069289 | -0.0017366 | 3.4749e-07 | 1.193e-07 | 0.010581 | 0.010581 | 0.010581 | 0.97444 | -0.49157 | 0.97438 | -0.49263 | 2.907
71 | -0.026401 | -0.006623 | 0.026414 | 0.0066308 | 1.2627e-05 | 7.8233e-06 | 0.040318 | 0.040318 | 0.040318 | 0.97444 | -0.49157 | 0.97495 | -0.48155 | 11.0764
72 | 0.0069289 | 0.0017366 | -0.0069281 | -0.0017364 | 7.7317e-07 | 2.6549e-07 | 0.010581 | 0.010582 | 0.010582 | 0.97438 | -0.49263 | 0.97427 | -0.49497 | 2.907

## res_trafo
| p_hv_mw | q_hv_mvar | p_lv_mw | q_lv_mvar | pl_mw | ql_mvar | i_hv_ka | i_lv_ka | vm_hv_pu | va_hv_degree | vm_lv_pu | va_lv_degree | loading_percent
0 | -1.2729e-15 | -1.3162e-15 | 0.00165 | 1.2699e-07 | 0.00165 | 1.2699e-07 | 5.2857e-17 | 0.0023815 | 0.99998 | 149.9956 | 1 | 0 | 0.2619

## res_ext_grid
| p_mw | q_mvar
0 | 0.50473 | 0.12948

## res_load
| p_mw | q_mvar
0 | 0.0077341 | 0.0019383
1 | 0.0022484 | 0.0005635
2 | 0.0020308 | 0.00050898
3 | 0.0098054 | 0.0024575
4 | 0.0021255 | 0.00053271
5 | 0.013229 | 0.0033154
6 | 0.0031544 | 0.00079058
7 | 0.0029326 | 0.00073498
8 | 0.0021666 | 0.000543
9 | 0.009838 | 0.0024656
10 | 0.0311 | 0.0077943
11 | 0.019558 | 0.0049016
12 | 0.019696 | 0.0049363
13 | 0.01047 | 0.002624
14 | 0.017683 | 0.0044319
15 | 0.0078891 | 0.0019772
16 | 0.0085035 | 0.0021312
17 | 0.00072657 | 0.0001821
18 | 0.0066617 | 0.0016696
19 | 0.0014104 | 0.00035348
20 | 0.0030144 | 0.00075549
21 | 0.054408 | 0.013636
22 | 0.04108 | 0.010296
23 | 0.001163 | 0.00029147
24 | 0.015319 | 0.0038393
25 | 0.010619 | 0.0026613
26 | 0.0018452 | 0.00046246
27 | 0.0083097 | 0.0020826
28 | 0.0098651 | 0.0024724
29 | 0.0071952 | 0.0018033
30 | 0.0018828 | 0.00047187
31 | 0.0022182 | 0.00055594
32 | 0.0095616 | 0.0023964
33 | 0.030524 | 0.0076499
34 | 0.0032865 | 0.00082369
35 | 0.0046756 | 0.0011718
36 | 0.0033239 | 0.00083305
37 | 0.0071714 | 0.0017973
38 | 0.019454 | 0.0048757
39 | 0.0049584 | 0.0012427
40 | 0.040196 | 0.010074
41 | 0.0024576 | 0.00061594
42 | 0.0096478 | 0.002418
43 | 0.0098062 | 0.0024577
44 | 0.0063536 | 0.0015924
45 | 0.0069281 | 0.0017364

## dtypes
| element | column | dtype
0 | bus | name | object
1 | bus | vn_kv | float64
2 | bus | type | object
3 | bus | zone | object
4 | bus | in_service | bool
5 | load | name | object
6 | load | bus | uint32
7 | load | p_mw | float64
8 | load | q_mvar | float64
9 | load | const_z_percent | float64
10 | load | const_i_percent | float64
11 | load | sn_mva | float64
12 | load | scaling | float64
13 | load | in_service | bool
14 | load | type | object
15 | ext_grid | name | object
16 | ext_grid | bus | uint32
17 | ext_grid | vm_pu | float64
18 | ext_grid | va_degree | float64
19 | ext_grid | slack_weight | float64
20 | ext_grid | in_service | bool
21 | line | name | object
22 | line | std_type | object
23 | line | from_bus | uint32
24 | line | to_bus | uint32
25 | line | length_km | float64
26 | line | r_ohm_per_km | float64
27 | line | x_ohm_per_km | float64
28 | line | c_nf_per_km | float64
29 | line | g_us_per_km | float64
30 | line | max_i_ka | float64
31 | line | df | float64
32 | line | parallel | uint32
33 | line | type | object
34 | line | in_service | bool
35 | trafo | name | object
36 | trafo | std_type | object
37 | trafo | hv_bus | uint32
38 | trafo | lv_bus | uint32
39 | trafo | sn_mva | float64
40 | trafo | vn_hv_kv | float64
41 | trafo | vn_lv_kv | float64
42 | trafo | vk_percent | float64
43 | trafo | vkr_percent | float64
44 | trafo | pfe_kw | float64
45 | trafo | i0_percent | float64
46 | trafo | shift_degree | float64
47 | trafo | tap_side | object
48 | trafo | tap_neutral | int32
49 | trafo | tap_min | int32
50 | trafo | tap_max | int32
51 | trafo | tap_step_percent | float64
52 | trafo | tap_step_degree | float64
53 | trafo | tap_pos | int32
54 | trafo | tap_phase_shifter | bool
55 | trafo | parallel | uint32
56 | trafo | df | float64
57 | trafo | in_service | bool
58 | line_geodata | coords | object
59 | bus_geodata | x | float64
60 | bus_geodata | y | float64
61 | bus_geodata | coords | object
62 | res_bus | vm_pu | float64
63 | res_bus | va_degree | float64
64 | res_bus | p_mw | float64
65 | res_bus | q_mvar | float64
66 | res_line | p_from_mw | float64
67 | res_line | q_from_mvar | float64
68 | res_line | p_to_mw | float64
69 | res_line | q_to_mvar | float64
70 | res_line | pl_mw | float64
71 | res_line | ql_mvar | float64
72 | res_line | i_from_ka | float64
73 | res_line | i_to_ka | float64
74 | res_line | i_ka | float64
75 | res_line | vm_from_pu | float64
76 | res_line | va_from_degree | float64
77 | res_line | vm_to_pu | float64
78 | res_line | va_to_degree | float64
79 | res_line | loading_percent | float64
80 | res_trafo | p_hv_mw | float64
81 | res_trafo | q_hv_mvar | float64
82 | res_trafo | p_lv_mw | float64
83 | res_trafo | q_lv_mvar | float64
84 | res_trafo | pl_mw | float64
85 | res_trafo | ql_mvar | float64
86 | res_trafo | i_hv_ka | float64
87 | res_trafo | i_lv_ka | float64
88 | res_trafo | vm_hv_pu | float64
89 | res_trafo | va_hv_degree | float64
90 | res_trafo | vm_lv_pu | float64
91 | res_trafo | va_lv_degree | float64
92 | res_trafo | loading_percent | float64
93 | res_ext_grid | p_mw | float64
94 | res_ext_grid | q_mvar | float64
95 | res_load | p_mw | float64
96 | res_load | q_mvar | float64

## parameters
| version | format_version | converged | OPF_converged | name | f_hz | sn_mva
0 | 2.14.6 | 2.14.0 | TRUE | FALSE |  | 50 | 1