## bus
| name | vn_kv | type | zone | in_service
0 | bus_LV_261-238_0_4_node_0 | 0.4 | n |  | TRUE
1 | bus_LV_261-238_0_4_node_1 | 0.4 | n |  | TRUE
2 | bus_LV_261-238_0_4_node_2 | 0.4 | n |  | TRUE
3 | bus_LV_261-238_0_4_node_3 | 0.4 | n |  | TRUE
4 | bus_LV_261-238_0_4_node_4 | 0.4 | n |  | TRUE
5 | bus_LV_261-238_0_4_node_17 | 0.4 | n |  | TRUE
6 | bus_LV_261-238_0_4_node_24 | 0.4 | n |  | TRUE
7 | bus_LV_261-238_0_4_node_41 | 0.4 | n |  | TRUE
8 | bus_LV_261-238_0_4_node_22 | 0.4 | n |  | TRUE
9 | bus_LV_261-238_0_4_node_42 | 0.4 | n |  | TRUE
10 | bus_LV_261-238_0_4_node_21 | 0.4 | n |  | TRUE
11 | bus_LV_261-238_0_4_node_25 | 0.4 | n |  | TRUE
12 | bus_LV_261-238_0_4_node_11 | 0.4 | n |  | TRUE
13 | bus_LV_261-238_0_4_node_20 | 0.4 | n |  | TRUE
14 | bus_LV_261-238_0_4_node_46 | 0.4 | n |  | TRUE
15 | bus_LV_261-238_0_4_node_8 | 0.4 | n |  | TRUE
16 | bus_LV_261-238_0_4_node_45 | 0.4 | n |  | TRUE
17 | bus_LV_261-238_0_4_node_6 | 0.4 | n |  | TRUE
18 | bus_LV_261-238_0_4_node_9 | 0.4 | n |  | TRUE
19 | bus_LV_261-238_0_4_node_33 | 0.4 | n |  | TRUE
20 | bus_LV_261-238_0_4_node_28 | 0.4 | n |  | TRUE
21 | bus_LV_261-238_0_4_node_13 | 0.4 | n |  | TRUE
22 | bus_LV_261-238_0_4_node_26 | 0.4 | n |  | TRUE
23 | bus_LV_261-238_0_4_node_34 | 0.4 | n |  | TRUE
24 | bus_LV_261-238_0_4_node_15 | 0.4 | n |  | TRUE
25 | bus_LV_261-238_0_4_node_18 | 0.4 | n |  | TRUE
26 | bus_LV_261-238_0_4_node_19 | 0.4 | n |  | TRUE
27 | bus_LV_261-238_0_4_node_27 | 0.4 | n |  | TRUE
28 | bus_LV_261-238_0_4_node_39 | 0.4 | n |  | TRUE
29 | bus_LV_261-238_0_4_node_37 | 0.4 | n |  | TRUE
30 | bus_LV_261-238_0_4_node_30 | 0.4 | n |  | TRUE
31 | bus_LV_261-238_0_4_node_36 | 0.4 | n |  | TRUE
32 | bus_LV_261-238_0_4_node_5 | 0.4 | n |  | TRUE
33 | bus_LV_261-238_0_4_node_40 | 0.4 | n |  | TRUE
34 | bus_LV_261-238_0_4_node_32 | 0.4 | n |  | TRUE
35 | bus_LV_261-238_0_4_node_43 | 0.4 | n |  | TRUE
36 | bus_LV_261-238_0_4_node_44 | 0.4 | n |  | TRUE
37 | bus_LV_261-238_0_4_node_38 | 0.4 | n |  | TRUE
38 | bus_LV_261-238_0_4_node_31 | 0.4 | n |  | TRUE
39 | bus_LV_261-238_0_4_node_35 | 0.4 | n |  | TRUE
40 | bus_MV_532_0_node_30 | 20 | n |  | TRUE

## load
| name | bus | p_mw | q_mvar | const_z_percent | const_i_percent | sn_mva | scaling | in_service | type
0 | LV_261-238_0_4_load_0 | 0 | 0.014585 | 0.0036553 | 0 | 0 |  | 1 | TRUE | wye
1 | LV_261-238_0_4_load_1 | 1 | 0.0095655 | 0.0023973 | 0 | 0 |  | 1 | TRUE | wye
2 | LV_261-238_0_4_load_2 | 2 | 0.014777 | 0.0037035 | 0 | 0 |  | 1 | TRUE | wye
3 | LV_261-238_0_4_load_4 | 4 | 0.013366 | 0.0033497 | 0 | 0 |  | 1 | TRUE | wye
4 | LV_261-238_0_4_load_41 | 7 | 0.078111 | 0.019576 | 0 | 0 |  | 1 | TRUE | wye
5 | LV_261-238_0_4_load_42 | 9 | 0.014102 | 0.0035343 | 0 | 0 |  | 1 | TRUE | wye
6 | LV_261-238_0_4_load_46 | 14 | 0.048767 | 0.012222 | 0 | 0 |  | 1 | TRUE | wye
7 | LV_261-238_0_4_load_45 | 16 | 0.070728 | 0.017726 | 0 | 0 |  | 1 | TRUE | wye
8 | LV_261-238_0_4_load_6 | 17 | 0.0038347 | 0.00096106 | 0 | 0 |  | 1 | TRUE | wye
9 | LV_261-238_0_4_load_33 | 19 | 0.0067358 | 0.0016881 | 0 | 0 |  | 1 | TRUE | wye
10 | LV_261-238_0_4_load_28 | 20 | 0.0088697 | 0.002223 | 0 | 0 |  | 1 | TRUE | wye
11 | LV_261-238_0_4_load_34 | 23 | 0.027073 | 0.0067852 | 0 | 0 |  | 1 | TRUE | wye
12 | LV_261-238_0_4_load_27 | 27 | 0.010664 | 0.0026727 | 0 | 0 |  | 1 | TRUE | wye
13 | LV_261-238_0_4_load_39 | 28 | 0.0084085 | 0.0021074 | 0 | 0 |  | 1 | TRUE | wye
14 | LV_261-238_0_4_load_37 | 29 | 0.019627 | 0.004919 | 0 | 0 |  | 1 | TRUE | wye
15 | LV_261-238_0_4_load_30 | 30 | 0.0035298 | 0.00088464 | 0 | 0 |  | 1 | TRUE | wye
16 | LV_261-238_0_4_load_36 | 31 | 0.013952 | 0.0034967 | 0 | 0 |  | 1 | TRUE | wye
17 | LV_261-238_0_4_load_5 | 32 | 0.0054336 | 0.0013618 | 0 | 0 |  | 1 | TRUE | wye
18 | LV_261-238_0_4_load_40 | 33 | 0.010432 | 0.0026144 | 0 | 0 |  | 1 | TRUE | wye
19 | LV_261-238_0_4_load_32 | 34 | 0.003635 | 0.00091102 | 0 | 0 |  | 1 | TRUE | wye
20 | LV_261-238_0_4_load_43 | 35 | 0.015408 | 0.0038616 | 0 | 0 |  | 1 | TRUE | wye
21 | LV_261-238_0_4_load_44 | 36 | 0.015276 | 0.0038286 | 0 | 0 |  | 1 | TRUE | wye
22 | LV_261-238_0_4_load_38 | 37 | 0.045542 | 0.011414 | 0 | 0 |  | 1 | TRUE | wye
23 | LV_261-238_0_4_load_31 | 38 | 0.0071263 | 0.001786 | 0 | 0 |  | 1 | TRUE | wye
24 | LV_261-238_0_4_load_35 | 39 | 0.019595 | 0.0049111 | 0 | 0 |  | 1 | TRUE | wye

## ext_grid
| name | bus | vm_pu | va_degree | slack_weight | in_service
0 |  | 2 | 1 | 0 | 1 | TRUE

## line
| name | std_type | from_bus | to_bus | length_km | r_ohm_per_km | x_ohm_per_km | c_nf_per_km | g_us_per_km | max_i_ka | df | parallel | type | in_service
0 | LV_261-238_0_4_line_0 |  | 0 | 1 | 0.010986 | 0.125 | 0.08 | 261 | 0 | 0.364 | 1 | 2 | cs | TRUE
1 | LV_261-238_0_4_line_1 |  | 0 | 2 | 0.0014922 | 0.125 | 0.08 | 261 | 0 | 0.364 | 1 | 2 | cs | TRUE
2 | LV_261-238_0_4_line_2 |  | 1 | 3 | 0.018757 | 0.125 | 0.08 | 261 | 0 | 0.364 | 1 | 2 | cs | TRUE
3 | LV_261-238_0_4_line_3 |  | 2 | 4 | 0.022452 | 0.125 | 0.08 | 261 | 0 | 0.364 | 1 | 2 | cs | TRUE
4 | LV_261-238_0_4_line_4 |  | 3 | 5 | 0.001754 | 0.125 | 0.08 | 261 | 0 | 0.364 | 1 | 1 | cs | TRUE
5 | LV_261-238_0_4_line_5 |  | 3 | 6 | 0.011967 | 0.125 | 0.08 | 261 | 0 | 0.364 | 1 | 1 | cs | TRUE
6 | LV_261-238_0_4_line_6 |  | 4 | 7 | 0.014838 | 0.125 | 0.08 | 261 | 0 | 0.364 | 1 | 2 | cs | TRUE
7 | LV_261-238_0_4_line_7 |  | 5 | 8 | 0.011506 | 0.125 | 0.08 | 261 | 0 | 0.364 | 1 | 1 | cs | TRUE
8 | LV_261-238_0_4_line_8 |  | 5 | 9 | 0.0084459 | 0.125 | 0.08 | 261 | 0 | 0.364 | 1 | 1 | cs | TRUE
9 | LV_261-238_0_4_line_9 |  | 6 | 30 | 0.026991 | 0.125 | 0.08 | 261 | 0 | 0.364 | 1 | 1 | cs | TRUE
10 | LV_261-238_0_4_line_10 |  | 6 | 25 | 0.002294 | 0.125 | 0.08 | 261 | 0 | 0.364 | 1 | 1 | cs | TRUE
11 | LV_261-238_0_4_line_11 |  | 7 | 10 | 0.019266 | 0.125 | 0.08 | 261 | 0 | 0.364 | 1 | 2 | cs | TRUE
12 | LV_261-238_0_4_line_12 |  | 8 | 29 | 0.0097319 | 0.125 | 0.08 | 261 | 0 | 0.364 | 1 | 1 | cs | TRUE
13 | LV_261-238_0_4_line_13 |  | 8 | 24 | 0.002186 | 0.125 | 0.08 | 261 | 0 | 0.364 | 1 | 1 | cs | TRUE
14 | LV_261-238_0_4_line_14 |  | 10 | 11 | 0.007949 | 0.125 | 0.08 | 261 | 0 | 0.364 | 1 | 1 | cs | TRUE
15 | LV_261-238_0_4_line_15 |  | 10 | 12 | 0.012399 | 0.125 | 0.08 | 261 | 0 | 0.364 | 1 | 1 | cs | TRUE
16 | LV_261-238_0_4_line_16 |  | 11 | 16 | 0.026762 | 0.125 | 0.08 | 261 | 0 | 0.364 | 1 | 1 | cs | TRUE
17 | LV_261-238_0_4_line_17 |  | 12 | 15 | 0.002411 | 0.125 | 0.08 | 261 | 0 | 0.364 | 1 | 1 | cs | TRUE
18 | LV_261-238_0_4_line_18 |  | 13 | 14 | 0.043765 | 0.125 | 0.08 | 261 | 0 | 0.364 | 1 | 1 | cs | TRUE
19 | LV_261-238_0_4_line_19 |  | 13 | 15 | 0.018779 | 0.125 | 0.08 | 261 | 0 | 0.364 | 1 | 1 | cs | TRUE
20 | LV_261-238_0_4_line_20 |  | 15 | 17 | 0.021616 | 0.125 | 0.08 | 261 | 0 | 0.364 | 1 | 1 | cs | TRUE
21 | LV_261-238_0_4_line_21 |  | 16 | 36 | 0.017507 | 0.125 | 0.08 | 261 | 0 | 0.364 | 1 | 1 | cs | TRUE
22 | LV_261-238_0_4_line_22 |  | 17 | 32 | 0.016955 | 0.125 | 0.08 | 261 | 0 | 0.364 | 1 | 1 | cs | TRUE
23 | LV_261-238_0_4_line_23 |  | 18 | 19 | 0.020683 | 0.125 | 0.08 | 261 | 0 | 0.364 | 1 | 1 | cs | TRUE
24 | LV_261-238_0_4_line_24 |  | 18 | 20 | 0.014748 | 0.125 | 0.08 | 261 | 0 | 0.364 | 1 | 1 | cs | TRUE
25 | LV_261-238_0_4_line_25 |  | 20 | 27 | 0.029726 | 0.125 | 0.08 | 261 | 0 | 0.364 | 1 | 1 | cs | TRUE
26 | LV_261-238_0_4_line_26 |  | 21 | 22 | 0.004597 | 0.125 | 0.08 | 261 | 0 | 0.364 | 1 | 1 | cs | TRUE
27 | LV_261-238_0_4_line_27 |  | 21 | 23 | 0.035681 | 0.125 | 0.08 | 261 | 0 | 0.364 | 1 | 1 | cs | TRUE
28 | LV_261-238_0_4_line_28 |  | 22 | 31 | 0.028189 | 0.125 | 0.08 | 261 | 0 | 0.364 | 1 | 1 | cs | TRUE
29 | LV_261-238_0_4_line_29 |  | 23 | 24 | 0.035661 | 0.125 | 0.08 | 261 | 0 | 0.364 | 1 | 1 | cs | TRUE
30 | LV_261-238_0_4_line_30 |  | 25 | 26 | 0.011095 | 0.125 | 0.08 | 261 | 0 | 0.364 | 1 | 1 | cs | TRUE
31 | LV_261-238_0_4_line_31 |  | 25 | 27 | 0.012867 | 0.125 | 0.08 | 261 | 0 | 0.364 | 1 | 1 | cs | TRUE
32 | LV_261-238_0_4_line_32 |  | 26 | 28 | 0.011695 | 0.125 | 0.08 | 261 | 0 | 0.364 | 1 | 1 | cs | TRUE
33 | LV_261-238_0_4_line_33 |  | 29 | 37 | 0.038878 | 0.125 | 0.08 | 261 | 0 | 0.364 | 1 | 1 | cs | TRUE
34 | LV_261-238_0_4_line_34 |  | 30 | 38 | 0.0049132 | 0.125 | 0.08 | 261 | 0 | 0.364 | 1 | 1 | cs | TRUE
35 | LV_261-238_0_4_line_35 |  | 31 | 39 | 0.018546 | 0.125 | 0.08 | 261 | 0 | 0.364 | 1 | 1 | cs | TRUE
36 | LV_261-238_0_4_line_36 |  | 33 | 34 | 0.018988 | 0.125 | 0.08 | 261 | 0 | 0.364 | 1 | 1 | cs | TRUE
37 | LV_261-238_0_4_line_37 |  | 34 | 38 | 0.0042652 | 0.125 | 0.08 | 261 | 0 | 0.364 | 1 | 1 | cs | TRUE
38 | LV_261-238_0_4_line_38 |  | 35 | 36 | 0.01636 | 0.125 | 0.08 | 261 | 0 | 0.364 | 1 | 1 | cs | TRUE

## trafo
| name | std_type | hv_bus | lv_bus | sn_mva | vn_hv_kv | vn_lv_kv | vk_percent | vkr_percent | pfe_kw | i0_percent | shift_degree | tap_side | tap_neutral | tap_min | tap_max | tap_step_percent | tap_step_degree | tap_pos | tap_phase_shifter | parallel | df | in_service
0 | LV_261-238_0_4_trafo_2 | 0.63 MVA 20/0.4 kV | 40 | 2 | 0.63 | 20 | 0.4 | 6 | 1.206 | 1.65 | 0.2619 | 150 | hv | 0 | -2 | 2 | 2.5 | 0 | 0 | FALSE | 1 | 1 | TRUE

## line_geodata
| x0 | y0 | x1 | y1 | x2 | y2 | x3 | y3
0 | 2682667.2379 | 1246305.3061 | 2682656.5776 | 1246302.6485
1 | 2682667.2379 | 1246305.3061 | 2682668.6858 | 1246305.6671
2 | 2682638.3484 | 1246298.3217 | 2682639.3678 | 1246298.3581 | 2682656.5776 | 1246302.6485
3 | 2682668.6858 | 1246305.6671 | 2682690.4714 | 1246311.0983
4 | 2682638.3484 | 1246298.3217 | 2682637.4429 | 1246298.7872 | 2682636.989 | 1246299.3702
5 | 2682638.3484 | 1246298.3217 | 2682639.7183 | 1246292.7255 | 2682641.1925 | 1246286.6972
6 | 2682690.4714 | 1246311.0983 | 2682704.8683 | 1246314.6874
7 | 2682625.7916 | 1246296.7234 | 2682630.7314 | 1246297.893 | 2682636.989 | 1246299.3702
8 | 2682636.989 | 1246299.3702 | 2682636.7828 | 1246300.0678 | 2682634.9177 | 1246307.5576
9 | 2682641.1925 | 1246286.6972 | 2682667.4287 | 1246293.0343
10 | 2682640.2754 | 1246284.7386 | 2682640.3156 | 1246285.6509 | 2682640.67 | 1246286.2452 | 2682641.1925 | 1246286.6972
11 | 2682723.5627 | 1246319.347 | 2682708.7234 | 1246315.6485 | 2682704.8683 | 1246314.6874
12 | 2682625.7916 | 1246296.7234 | 2682625.8391 | 1246298.1918 | 2682625.5886 | 1246299.9006 | 2682623.8836 | 1246306.2099
13 | 2682624.4328 | 1246295.0143 | 2682625.1621 | 1246295.8139 | 2682625.7916 | 1246296.7234
14 | 2682721.5891 | 1246327.0474 | 2682723.5627 | 1246319.347
15 | 2682723.5627 | 1246319.347 | 2682725.1845 | 1246313.0317 | 2682726.4959 | 1246307.3014
16 | 2682721.5891 | 1246327.0474 | 2682718.9269 | 1246336.9953 | 2682714.6152 | 1246352.8842
17 | 2682727.0349 | 1246304.9516 | 2682726.4959 | 1246307.3014
18 | 2682745.2465 | 1246309.5312 | 2682745.1532 | 1246303.7701 | 2682749.9418 | 1246266.0698
19 | 2682727.0349 | 1246304.9516 | 2682735.8509 | 1246307.1651 | 2682745.2465 | 1246309.5312
20 | 2682727.0349 | 1246304.9516 | 2682730.3732 | 1246290.4097 | 2682731.6994 | 1246283.8464
21 | 2682710.0303 | 1246369.7801 | 2682714.6152 | 1246352.8842
22 | 2682734.6726 | 1246267.1589 | 2682733.3597 | 1246275.6295 | 2682731.6994 | 1246283.8464
23 | 2682674.0275 | 1246234.0941 | 2682653.9107 | 1246229.0434
24 | 2682653.9107 | 1246229.0434 | 2682650.4038 | 1246243.368
25 | 2682643.3351 | 1246272.2409 | 2682650.4038 | 1246243.368
26 | 2682555.2016 | 1246277.9823 | 2682554.7602 | 1246282.5573
27 | 2682555.2016 | 1246277.9823 | 2682589.8965 | 1246286.3128
28 | 2682554.7602 | 1246282.5573 | 2682551.8555 | 1246310.5964
29 | 2682624.4328 | 1246295.0143 | 2682622.9476 | 1246294.2486 | 2682589.8965 | 1246286.3128
30 | 2682629.4449 | 1246282.3304 | 2682634.1069 | 1246283.3739 | 2682640.2754 | 1246284.7386
31 | 2682640.2754 | 1246284.7386 | 2682643.3351 | 1246272.2409
32 | 2682629.4449 | 1246282.3304 | 2682632.256 | 1246270.9782
33 | 2682614.1652 | 1246343.851 | 2682618.6583 | 1246325.5451 | 2682623.8836 | 1246306.2099
34 | 2682672.2046 | 1246294.1879 | 2682667.4287 | 1246293.0343
35 | 2682551.8555 | 1246310.5964 | 2682550.8585 | 1246320.2195 | 2682550.0128 | 1246329.051
36 | 2682694.8074 | 1246299.6473 | 2682676.3505 | 1246295.1893
37 | 2682672.2046 | 1246294.1879 | 2682676.3505 | 1246295.1893
38 | 2682705.7457 | 1246385.5693 | 2682710.0303 | 1246369.7801

## bus_geodata
| x | y | coords
0 | 2682667.2379 | 1246305.3061
1 | 2682656.5776 | 1246302.6485
2 | 2682668.6858 | 1246305.6671
3 | 2682638.3484 | 1246298.3217
4 | 2682690.4714 | 1246311.0983
5 | 2682636.989 | 1246299.3702
6 | 2682641.1925 | 1246286.6972
7 | 2682704.8683 | 1246314.6874
8 | 2682625.7916 | 1246296.7234
9 | 2682634.9177 | 1246307.5576
10 | 2682723.5627 | 1246319.347
11 | 2682721.5891 | 1246327.0474
12 | 2682726.4959 | 1246307.3014
13 | 2682745.2465 | 1246309.5312
14 | 2682749.9418 | 1246266.0698
15 | 2682727.0349 | 1246304.9516
16 | 2682714.6152 | 1246352.8842
17 | 2682731.6994 | 1246283.8464
18 | 2682653.9107 | 1246229.0434
19 | 2682674.0275 | 1246234.0941
20 | 2682650.4038 | 1246243.368
21 | 2682555.2016 | 1246277.9823
22 | 2682554.7602 | 1246282.5573
23 | 2682589.8965 | 1246286.3128
24 | 2682624.4328 | 1246295.0143
25 | 2682640.2754 | 1246284.7386
26 | 2682629.4449 | 1246282.3304
27 | 2682643.3351 | 1246272.2409
28 | 2682632.256 | 1246270.9782
29 | 2682623.8836 | 1246306.2099
30 | 2682667.4287 | 1246293.0343
31 | 2682551.8555 | 1246310.5964
32 | 2682734.6726 | 1246267.1589
33 | 2682694.8074 | 1246299.6473
34 | 2682676.3505 | 1246295.1893
35 | 2682705.7457 | 1246385.5693
36 | 2682710.0303 | 1246369.7801
37 | 2682614.1652 | 1246343.851
38 | 2682672.2046 | 1246294.1879
39 | 2682550.0128 | 1246329.051
40 | 2682638.3484 | 1246298.3217

## line_std_types
| c_nf_per_km | r_ohm_per_km | x_ohm_per_km | max_i_ka | type | q_mm2 | alpha | voltage_rating
NAYY 4x50 SE | 210 | 0.642 | 0.083 | 0.142 | cs | 50 | 0.00403 | LV
NAYY 4x120 SE | 264 | 0.225 | 0.08 | 0.242 | cs | 120 | 0.00403 | LV
NAYY 4x150 SE | 261 | 0.208 | 0.08 | 0.27 | cs | 150 | 0.00403 | LV
NA2XS2Y 1x95 RM/25 12/20 kV | 216 | 0.313 | 0.132 | 0.252 | cs | 95 | 0.00403 | MV
NA2XS2Y 1x185 RM/25 12/20 kV | 273 | 0.161 | 0.117 | 0.362 | cs | 185 | 0.00403 | MV
NA2XS2Y 1x240 RM/25 12/20 kV | 304 | 0.122 | 0.112 | 0.421 | cs | 240 | 0.00403 | MV
NA2XS2Y 1x95 RM/25 6/10 kV | 315 | 0.313 | 0.123 | 0.249 | cs | 95 | 0.00403 | MV
NA2XS2Y 1x185 RM/25 6/10 kV | 406 | 0.161 | 0.11 | 0.358 | cs | 185 | 0.00403 | MV
NA2XS2Y 1x240 RM/25 6/10 kV | 456 | 0.122 | 0.105 | 0.416 | cs | 240 | 0.00403 | MV
NA2XS2Y 1x150 RM/25 12/20 kV | 250 | 0.206 | 0.116 | 0.319 | cs | 150 | 0.00403 | MV
NA2XS2Y 1x120 RM/25 12/20 kV | 230 | 0.253 | 0.119 | 0.283 | cs | 120 | 0.00403 | MV
NA2XS2Y 1x70 RM/25 12/20 kV | 190 | 0.443 | 0.132 | 0.22 | cs | 70 | 0.00403 | MV
NA2XS2Y 1x150 RM/25 6/10 kV | 360 | 0.206 | 0.11 | 0.315 | cs | 150 | 0.00403 | MV
NA2XS2Y 1x120 RM/25 6/10 kV | 340 | 0.253 | 0.113 | 0.28 | cs | 120 | 0.00403 | MV
NA2XS2Y 1x70 RM/25 6/10 kV | 280 | 0.443 | 0.123 | 0.217 | cs | 70 | 0.00403 | MV
N2XS(FL)2Y 1x120 RM/35 64/110 kV | 112 | 0.153 | 0.166 | 0.366 | cs | 120 | 0.00393 | HV
N2XS(FL)2Y 1x185 RM/35 64/110 kV | 125 | 0.099 | 0.156 | 0.457 | cs | 185 | 0.00393 | HV
N2XS(FL)2Y 1x240 RM/35 64/110 kV | 135 | 0.075 | 0.149 | 0.526 | cs | 240 | 0.00393 | HV
N2XS(FL)2Y 1x300 RM/35 64/110 kV | 144 | 0.06 | 0.144 | 0.588 | cs | 300 | 0.00393 | HV
15-AL1/3-ST1A 0.4 | 11 | 1.8769 | 0.35 | 0.105 | ol | 16 | 0.00403 | LV
24-AL1/4-ST1A 0.4 | 11.25 | 1.2012 | 0.335 | 0.14 | ol | 24 | 0.00403 | LV
48-AL1/8-ST1A 0.4 | 12.2 | 0.5939 | 0.3 | 0.21 | ol | 48 | 0.00403 | LV
94-AL1/15-ST1A 0.4 | 13.2 | 0.306 | 0.29 | 0.35 | ol | 94 | 0.00403 | LV
34-AL1/6-ST1A 10.0 | 9.7 | 0.8342 | 0.36 | 0.17 | ol | 34 | 0.00403 | MV
48-AL1/8-ST1A 10.0 | 10.1 | 0.5939 | 0.35 | 0.21 | ol | 48 | 0.00403 | MV
70-AL1/11-ST1A 10.0 | 10.4 | 0.4132 | 0.339 | 0.29 | ol | 70 | 0.00403 | MV
94-AL1/15-ST1A 10.0 | 10.75 | 0.306 | 0.33 | 0.35 | ol | 94 | 0.00403 | MV
122-AL1/20-ST1A 10.0 | 11.1 | 0.2376 | 0.323 | 0.41 | ol | 122 | 0.00403 | MV
149-AL1/24-ST1A 10.0 | 11.25 | 0.194 | 0.315 | 0.47 | ol | 149 | 0.00403 | MV
34-AL1/6-ST1A 20.0 | 9.15 | 0.8342 | 0.382 | 0.17 | ol | 34 | 0.00403 | MV
48-AL1/8-ST1A 20.0 | 9.5 | 0.5939 | 0.372 | 0.21 | ol | 48 | 0.00403 | MV
70-AL1/11-ST1A 20.0 | 9.7 | 0.4132 | 0.36 | 0.29 | ol | 70 | 0.00403 | MV
94-AL1/15-ST1A 20.0 | 10 | 0.306 | 0.35 | 0.35 | ol | 94 | 0.00403 | MV
122-AL1/20-ST1A 20.0 | 10.3 | 0.2376 | 0.344 | 0.41 | ol | 122 | 0.00403 | MV
149-AL1/24-ST1A 20.0 | 10.5 | 0.194 | 0.337 | 0.47 | ol | 149 | 0.00403 | MV
184-AL1/30-ST1A 20.0 | 10.75 | 0.1571 | 0.33 | 0.535 | ol | 184 | 0.00403 | MV
243-AL1/39-ST1A 20.0 | 11 | 0.1188 | 0.32 | 0.645 | ol | 243 | 0.00403 | MV
48-AL1/8-ST1A 110.0 | 8 | 0.5939 | 0.46 | 0.21 | ol | 48 | 0.00403 | HV
70-AL1/11-ST1A 110.0 | 8.4 | 0.4132 | 0.45 | 0.29 | ol | 70 | 0.00403 | HV
94-AL1/15-ST1A 110.0 | 8.65 | 0.306 | 0.44 | 0.35 | ol | 94 | 0.00403 | HV
122-AL1/20-ST1A 110.0 | 8.5 | 0.2376 | 0.43 | 0.41 | ol | 122 | 0.00403 | HV
149-AL1/24-ST1A 110.0 | 8.75 | 0.194 | 0.41 | 0.47 | ol | 149 | 0.00403 | HV
184-AL1/30-ST1A 110.0 | 8.8 | 0.1571 | 0.4 | 0.535 | ol | 184 | 0.00403 | HV
243-AL1/39-ST1A 110.0 | 9 | 0.1188 | 0.39 | 0.645 | ol | 243 | 0.00403 | HV
305-AL1/39-ST1A 110.0 | 9.2 | 0.0949 | 0.38 | 0.74 | ol | 305 | 0.00403 | HV
490-AL1/64-ST1A 110.0 | 9.75 | 0.059 | 0.37 | 0.96 | ol | 490 | 0.00403 | HV
679-AL1/86-ST1A 110.0 | 9.95 | 0.042 | 0.36 | 1.15 | ol | 679 | 0.00403 | HV
490-AL1/64-ST1A 220.0 | 10 | 0.059 | 0.285 | 0.96 | ol | 490 | 0.00403 | HV
679-AL1/86-ST1A 220.0 | 11.7 | 0.042 | 0.275 | 1.15 | ol | 679 | 0.00403 | HV
490-AL1/64-ST1A 380.0 | 11 | 0.059 | 0.253 | 0.96 | ol | 490 | 0.00403 | HV
679-AL1/86-ST1A 380.0 | 14.6 | 0.042 | 0.25 | 1.15 | ol | 679 | 0.00403 | HV

## trafo_std_types
| i0_percent | pfe_kw | vkr_percent | sn_mva | vn_lv_kv | vn_hv_kv | vk_percent | shift_degree | vector_group | tap_side | tap_neutral | tap_min | tap_max | tap_step_degree | tap_step_percent | tap_phase_shifter
160 MVA 380/110 kV | 0.06 | 60 | 0.25 | 160 | 110 | 380 | 12.2 | 0 | Yy0 | hv | 0 | -9 | 9 | 0 | 1.5 | FALSE
100 MVA 220/110 kV | 0.06 | 55 | 0.26 | 100 | 110 | 220 | 12 | 0 | Yy0 | hv | 0 | -9 | 9 | 0 | 1.5 | FALSE
63 MVA 110/20 kV | 0.04 | 22 | 0.32 | 63 | 20 | 110 | 18 | 150 | YNd5 | hv | 0 | -9 | 9 | 0 | 1.5 | FALSE
40 MVA 110/20 kV | 0.05 | 18 | 0.34 | 40 | 20 | 110 | 16.2 | 150 | YNd5 | hv | 0 | -9 | 9 | 0 | 1.5 | FALSE
25 MVA 110/20 kV | 0.07 | 14 | 0.41 | 25 | 20 | 110 | 12 | 150 | YNd5 | hv | 0 | -9 | 9 | 0 | 1.5 | FALSE
63 MVA 110/10 kV | 0.04 | 22 | 0.32 | 63 | 10 | 110 | 18 | 150 | YNd5 | hv | 0 | -9 | 9 | 0 | 1.5 | FALSE
40 MVA 110/10 kV | 0.05 | 18 | 0.34 | 40 | 10 | 110 | 16.2 | 150 | YNd5 | hv | 0 | -9 | 9 | 0 | 1.5 | FALSE
25 MVA 110/10 kV | 0.07 | 14 | 0.41 | 25 | 10 | 110 | 12 | 150 | YNd5 | hv | 0 | -9 | 9 | 0 | 1.5 | FALSE
0.25 MVA 20/0.4 kV | 0.32 | 0.8 | 1.44 | 0.25 | 0.4 | 20 | 6 | 150 | Yzn5 | hv | 0 | -2 | 2 | 0 | 2.5 | FALSE
0.4 MVA 20/0.4 kV | 0.3375 | 1.35 | 1.425 | 0.4 | 0.4 | 20 | 6 | 150 | Dyn5 | hv | 0 | -2 | 2 | 0 | 2.5 | FALSE
0.63 MVA 20/0.4 kV | 0.2619 | 1.65 | 1.206 | 0.63 | 0.4 | 20 | 6 | 150 | Dyn5 | hv | 0 | -2 | 2 | 0 | 2.5 | FALSE
0.25 MVA 10/0.4 kV | 0.24 | 0.6 | 1.2 | 0.25 | 0.4 | 10 | 4 | 150 | Dyn5 | hv | 0 | -2 | 2 | 0 | 2.5 | FALSE
0.4 MVA 10/0.4 kV | 0.2375 | 0.95 | 1.325 | 0.4 | 0.4 | 10 | 4 | 150 | Dyn5 | hv | 0 | -2 | 2 | 0 | 2.5 | FALSE
0.63 MVA 10/0.4 kV | 0.1873 | 1.18 | 1.0794 | 0.63 | 0.4 | 10 | 4 | 150 | Dyn5 | hv | 0 | -2 | 2 | 0 | 2.5 | FALSE

## trafo3w_std_types
| sn_hv_mva | sn_mv_mva | sn_lv_mva | vn_hv_kv | vn_mv_kv | vn_lv_kv | vk_hv_percent | vk_mv_percent | vk_lv_percent | vkr_hv_percent | vkr_mv_percent | vkr_lv_percent | pfe_kw | i0_percent | shift_mv_degree | shift_lv_degree | vector_group | tap_side | tap_neutral | tap_min | tap_max | tap_step_percent
63/25/38 MVA 110/20/10 kV | 63 | 25 | 38 | 110 | 20 | 10 | 10.4 | 10.4 | 10.4 | 0.28 | 0.32 | 0.35 | 35 | 0.89 | 0 | 0 | YN0yn0yn0 | hv | 0 | -10 | 10 | 1.2
63/25/38 MVA 110/10/10 kV | 63 | 25 | 38 | 110 | 10 | 10 | 10.4 | 10.4 | 10.4 | 0.28 | 0.32 | 0.35 | 35 | 0.89 | 0 | 0 | YN0yn0yn0 | hv | 0 | -10 | 10 | 1.2

## fuse_std_types
| fuse_type | i_rated_a | t_avg | t_min | t_total | x_avg | x_min | x_total
HV 100A | HV 100A | 100 | 0 | [10.0, 3.64, 0.854, 0.281, 0.1, 0.0531, 0.022, 0.01] | [10.0, 4.267, 1.21, 0.403, 0.1, 0.058, 0.022, 0.01] | 0 | [300.0, 350.0, 450.0, 550.0, 700.0, 850.0, 1200.0, 1752.0] | [600.0, 700.0, 900.0, 1150.0, 1665.0, 2000.0, 3000.0, 4313.0]
HV 10A | HV 10A | 10 | 0 | [10.0, 1675.0, 0.344, 0.156, 0.1, 0.0417, 0.0171, 0.01] | [10.0, 1.3, 0.3, 0.155, 0.1, 0.0555, 0.023, 0.01] | 0 | [30.0, 32.0, 35.0, 37.0, 39.0, 50.0, 70.0, 88.0] | [60.0, 70.0, 80.0, 87.0, 94.0, 110.0, 150.0, 216.0]
HV 125A | HV 125A | 125 | 0 | [10.0, 1.82, 0.344, 0.1, 0.0467, 0.0269, 0.01] | [10.0, 2.478, 0.426, 0.1, 0.0427, 0.0211, 0.01] | 0 | [375.0, 500.0, 700.0, 925.0, 1200.0, 1500.0, 2341.0] | [750.0, 1000.0, 1500.0, 2200.0, 3000.0, 4000.0, 5765.0]
HV 160A | HV 160A | 160 | 0 | [10.0, 4.15, 1.03, 0.198, 0.1, 0.051, 0.0172, 0.01] | [10.0, 2.3, 0.734, 0.274, 0.1, 0.046, 0.0177, 0.01] | 0 | [480.0, 550.0, 700.0, 1000.0, 1260.0, 1600.0, 2500.0, 3227.0] | [960.0, 1300.0, 1700.0, 2200.0, 2996.0, 4000.0, 6000.0, 7946.0]
HV 16A | HV 16A | 16 | 0 | [10.0, 0.352, 0.164, 0.1, 0.0649, 0.0342, 0.01] | [10.0, 2.34, 0.722, 0.181, 0.1, 0.055, 0.0296, 0.01] | 0 | [48.0, 60.0, 65.0, 71.0, 80.0, 100.0, 162.0] | [96.0, 110.0, 125.0, 150.0, 168.0, 200.0, 250.0, 398.0]
HV 200A | HV 200A | 200 | 0 | [10.0, 4.267, 1.21, 0.403, 0.1, 0.058, 0.022, 0.01] | [10.0, 3.73, 1.654, 0.328, 0.1, 0.0531, 0.019, 0.01] | 0 | [600.0, 700.0, 900.0, 1150.0, 1665.0, 2000.0, 3000.0, 4313.0] | [1200.0, 1500.0, 1800.0, 2700.0, 3960.0, 5000.0, 7500.0, 10620.0]
HV 20A | HV 20A | 20 | 0 | [10.0, 1.3, 0.3, 0.155, 0.1, 0.0555, 0.023, 0.01] | [10.0, 1.3, 0.161, 0.1, 0.0611, 0.0399, 0.0141, 0.01] | 0 | [60.0, 70.0, 80.0, 87.0, 94.0, 110.0, 150.0, 216.0] | [120.0, 150.0, 200.0, 223.0, 260.0, 300.0, 450.0, 532.0]
HV 25A | HV 25A | 25 | 0 | [10.0, 2.512, 0.833, 0.299, 0.1, 0.0372, 0.0223, 0.01] | [10.0, 3.125, 0.597, 0.198, 0.1, 0.0378, 0.022, 0.01] | 0 | [75.0, 82.0, 90.0, 100.0, 124.0, 170.0, 200.0, 289.0] | [150.0, 170.0, 210.0, 250.0, 294.0, 400.0, 500.0, 711.0]
HV 31.5A | HV 31.5A | 31.5 | 0 | [10.0, 2.34, 0.722, 0.181, 0.1, 0.055, 0.0296, 0.01] | [10.0, 2.84, 0.368, 0.164, 0.1, 0.0621, 0.0378, 0.0195, 0.01] | 0 | [95.0, 110.0, 125.0, 150.0, 165.0, 200.0, 250.0, 390.0] | [189.0, 220.0, 300.0, 350.0, 393.0, 450.0, 530.0, 700.0, 960.0]
HV 40A | HV 40A | 40 | 0 | [10.0, 1.3, 0.161, 0.1, 0.0611, 0.0399, 0.0141, 0.01] | [10.0, 2.05, 0.369, 0.198, 0.1, 0.051, 0.0298, 0.01] | 0 | [120.0, 150.0, 200.0, 223.0, 260.0, 300.0, 450.0, 532.0] | [240.0, 300.0, 400.0, 450.0, 530.0, 650.0, 800.0, 1311.0]
HV 50A | HV 50A | 50 | 0 | [10.0, 3.215, 0.597, 0.198, 0.1, 0.0378, 0.022, 0.01] | [10.0, 3.64, 0.854, 0.281, 0.1, 0.0531, 0.022, 0.01] | 0 | [150.0, 170.0, 210.0, 250.0, 294.0, 400.0, 500.0, 711.0] | [300.0, 350.0, 450.0, 550.0, 700.0, 850.0, 1200.0, 1752.0]
HV 6.3A | HV 6.3A | 6.3 | 0 | [10.0, 1.39, 0.344, 0.168, 0.1, 0.056, 0.0263, 0.01] | [10.0, 1.711, 0.516, 0.198, 0.1, 0.0634, 0.0303, 0.01] | 0 | [19.0, 19.5, 20.4, 20.8, 22.0, 25.0, 32.0, 48.0] | [38.0, 40.0, 43.0, 48.0, 53.0, 60.0, 75.0, 118.0]
HV 63A | HV 63A | 63 | 0 | [10.0, 2.84, 0.368, 0.164, 0.1, 0.0621, 0.0378, 0.0195, 0.01] | [10.0, 1.82, 0.344, 0.1, 0.0467, 0.0269, 0.01] | 0 | [189.0, 220.0, 300.0, 350.0, 393.0, 450.0, 530.0, 700.0, 961.0] | [378.0, 500.0, 700.0, 934.0, 1200.0, 1500.0, 2366.0]
HV 80A | HV 80A | 80 | 0 | [10.0, 2.05, 0.369, 0.198, 0.1, 0.051, 0.0298, 0.01] | [10.0, 4.15, 1.03, 0.198, 0.1, 0.051, 0.0172, 0.01] | 0 | [240.0, 300.0, 400.0, 450.0, 530.0, 650.0, 800.0, 1311.0] | [480.0, 550.0, 700.0, 1000.0, 1260.0, 1600.0, 2500.0, 3227.0]
Siemens NH-1-100 | Siemens NH-1-100 | 100 | [5400.0, 2000.0, 400.0, 20.0, 1.0, 0.2, 0.012, 0.004] | 0 | 0 | [150.0, 190.0, 250.0, 430.0, 900.0, 1250.0, 2700.0, 3600.0] | 0 | 0
Siemens NH-1-125 | Siemens NH-1-125 | 125 | [4800.0, 120.0, 7.0, 0.1, 0.004] | 0 | 0 | [180.0, 400.0, 740.0, 2000.0, 4250.0] | 0 | 0
Siemens NH-1-16 | Siemens NH-1-16 | 16 | [4000.0, 400.0, 2.0, 0.1, 0.04, 0.01] | 0 | 0 | [26.0, 35.0, 75.0, 150.0, 200.0, 300.0] | 0 | 0
Siemens NH-1-160 | Siemens NH-1-160 | 160 | [4800.0, 120.0, 7.0, 0.1, 0.004] | 0 | 0 | [210.0, 500.0, 900.0, 2300.0, 5000.0] | 0 | 0
Siemens NH-1-25 | Siemens NH-1-25 | 25 | [4000.0, 1000.0, 10.0, 0.2, 0.02, 0.01] | 0 | 0 | [40.0, 50.0, 100.0, 210.0, 400.0, 500.0] | 0 | 0
Siemens NH-1-50 | Siemens NH-1-50 | 50 | [4000.0, 40.0, 4.0, 1.0, 0.02, 0.01] | 0 | 0 | [86.0, 200.0, 300.0, 400.0, 1000.0, 1280.0] | 0 | 0
Siemens NH-1-63 | Siemens NH-1-63 | 63 | [4000.0, 100.0, 10.0, 2.0, 0.04, 0.01] | 0 | 0 | [100.0, 200.0, 300.0, 400.0, 1000.0, 1500.0] | 0 | 0
Siemens NH-1-80 | Siemens NH-1-80 | 80 | [4800.0, 120.0, 7.0, 0.1, 0.01] | 0 | 0 | [150.58, 250.0, 450.0, 1150.0, 2470.0] | 0 | 0
Siemens NH-2-1000 | Siemens NH-2-1000 | 1000 | [4800.0, 120.0, 7.0, 0.1, 0.004] | 0 | 0 | [1900.0, 3500.0, 8400.0, 24000.0, 52000.0] | 0 | 0
Siemens NH-2-200 | Siemens NH-2-200 | 200 | [4800.0, 120.0, 7.0, 0.1, 0.004] | 0 | 0 | [280.0, 650.0, 1200.0, 3000.0, 7000.0] | 0 | 0
Siemens NH-2-224 | Siemens NH-2-224 | 224 | [4800.0, 120.0, 7.0, 0.2, 0.04, 0.004] | 0 | 0 | [400.0, 750.0, 1453.0, 3025.0, 4315.0, 7600.0] | 0 | 0
Siemens NH-2-250 | Siemens NH-2-250 | 250 | [4800.0, 120.0, 7.0, 0.1, 0.004] | 0 | 0 | [450.0, 800.0, 1650.0, 4000.0, 8500.0] | 0 | 0
Siemens NH-2-315 | Siemens NH-2-315 | 315 | [4800.0, 120.0, 7.0, 0.1, 0.004] | 0 | 0 | [550.0, 920.0, 1900.0, 5000.0, 11000.0] | 0 | 0
Siemens NH-2-355 | Siemens NH-2-355 | 355 | [4800.0, 120.0, 6.0, 0.1, 0.004] | 0 | 0 | [650.0, 1116.27, 2350.0, 5840.0, 12790.0] | 0 | 0
Siemens NH-2-400 | Siemens NH-2-400 | 400 | [4800.0, 120.0, 7.0, 0.1, 0.004] | 0 | 0 | [720.0, 1350.0, 2800.0, 6500.0, 15000.0] | 0 | 0
Siemens NH-2-425 | Siemens NH-2-425 | 425 | [4800.0, 120.0, 7.0, 0.1, 0.004] | 0 | 0 | [850.0, 1500.0, 3050.0, 7500.0, 16500.0] | 0 | 0
Siemens NH-2-630 | Siemens NH-2-630 | 630 | [4800.0, 120.0, 7.0, 0.1, 0.004] | 0 | 0 | [1200.0, 2000.0, 4800.0, 12000.0, 26000.0] | 0 | 0

## res_bus
| vm_pu | va_degree | p_mw | q_mvar
0 | 0.99985 | -0.0029063 | 0.014585 | 0.0036553
1 | 0.9988 | -0.022932 | 0.0095655 | 0.0023973
2 | 1 | 0 | -0.47875 | -0.12063
3 | 0.9971 | -0.055644 | 0 | 0
4 | 0.99743 | -0.049226 | 0.013366 | 0.0033497
5 | 0.99687 | -0.059947 | 0 | 0
6 | 0.99645 | -0.068115 | 0 | 0
7 | 0.99582 | -0.080153 | 0.078111 | 0.019576
8 | 0.99555 | -0.085366 | 0 | 0
9 | 0.99676 | -0.062036 | 0.014102 | 0.0035343
10 | 0.99441 | -0.10719 | 0 | 0
11 | 0.99367 | -0.12141 | 0 | 0
12 | 0.99375 | -0.11988 | 0 | 0
13 | 0.99279 | -0.13853 | 0 | 0
14 | 0.99083 | -0.17635 | 0.048767 | 0.012222
15 | 0.99362 | -0.12235 | 0 | 0
16 | 0.99119 | -0.16944 | 0.070728 | 0.017726
17 | 0.99344 | -0.12589 | 0.0038347 | 0.00096106
18 | 0.99556 | -0.085349 | 0 | 0
19 | 0.99543 | -0.087799 | 0.0067358 | 0.0016881
20 | 0.99565 | -0.083602 | 0.0088697 | 0.002223
21 | 0.99236 | -0.14696 | 0 | 0
22 | 0.99222 | -0.14969 | 0 | 0
23 | 0.99345 | -0.1258 | 0.027073 | 0.0067852
24 | 0.99543 | -0.087697 | 0 | 0
25 | 0.99638 | -0.069512 | 0 | 0
26 | 0.99629 | -0.07115 | 0 | 0
27 | 0.99607 | -0.075449 | 0.010664 | 0.0026727
28 | 0.9962 | -0.072877 | 0.0084085 | 0.0021074
29 | 0.99497 | -0.096526 | 0.019627 | 0.004919
30 | 0.99584 | -0.079837 | 0.0035298 | 0.00088464
31 | 0.99135 | -0.16645 | 0.013952 | 0.0034967
32 | 0.99336 | -0.12752 | 0.0054336 | 0.0013618
33 | 0.99551 | -0.086204 | 0.010432 | 0.0026144
34 | 0.99569 | -0.082722 | 0.003635 | 0.00091102
35 | 0.99047 | -0.18345 | 0.015408 | 0.0038616
36 | 0.9907 | -0.17897 | 0.015276 | 0.0038286
37 | 0.99336 | -0.12775 | 0.045542 | 0.011414
38 | 0.99575 | -0.081667 | 0.0071263 | 0.001786
39 | 0.99102 | -0.1729 | 0.019595 | 0.0049111
40 | 0.99998 | 149.9956 | 0 | 0

## res_line
| p_from_mw | q_from_mvar | p_to_mw | q_to_mvar | pl_mw | ql_mvar | i_from_ka | i_to_ka | i_ka | vm_from_pu | va_from_degree | vm_to_pu | va_to_degree | loading_percent
0 | 0.20992 | 0.053018 | -0.20972 | -0.05289 | 0.00020124 | 0.0001285 | 0.31255 | 0.31255 | 0.31255 | 0.99985 | -0.0029063 | 0.9988 | -0.022932 | 42.9332
1 | -0.2245 | -0.056673 | 0.22454 | 0.056693 | 3.1261e-05 | 1.9968e-05 | 0.33426 | 0.33426 | 0.33426 | 0.99985 | -0.0029063 | 1 | 0 | 45.9148
2 | 0.20015 | 0.050492 | -0.19984 | -0.050293 | 0.00031295 | 0.0001998 | 0.2983 | 0.2983 | 0.2983 | 0.9988 | -0.022932 | 0.9971 | -0.055644 | 40.9757
3 | 0.25257 | 0.063936 | -0.25197 | -0.063556 | 0.00059533 | 0.00038042 | 0.37605 | 0.37605 | 0.37605 | 1 | 0 | 0.99743 | -0.049226 | 51.6554
4 | 0.14037 | 0.035361 | -0.14034 | -0.035343 | 2.888e-05 | 1.846e-05 | 0.20954 | 0.20954 | 0.20954 | 0.9971 | -0.055644 | 0.99687 | -0.059947 | 57.5659
5 | 0.059473 | 0.014931 | -0.059438 | -0.014909 | 3.5359e-05 | 2.2474e-05 | 0.088763 | 0.088764 | 0.088764 | 0.9971 | -0.055644 | 0.99645 | -0.068115 | 24.3856
6 | 0.23861 | 0.060206 | -0.23826 | -0.05998 | 0.00035281 | 0.00022541 | 0.35611 | 0.35611 | 0.35611 | 0.99743 | -0.049226 | 0.99582 | -0.080153 | 48.9164
7 | 0.12623 | 0.031808 | -0.12608 | -0.03171 | 0.00015329 | 9.7958e-05 | 0.18849 | 0.18849 | 0.18849 | 0.99687 | -0.059947 | 0.99555 | -0.085366 | 51.7824
8 | 0.014103 | 0.0035351 | -0.014102 | -0.0035343 | 1.4037e-06 | 7.8826e-07 | 0.021052 | 0.021052 | 0.021052 | 0.99687 | -0.059947 | 0.99676 | -0.062036 | 5.7835
9 | 0.024741 | 0.0062069 | -0.024727 | -0.0061984 | 1.3817e-05 | 8.4918e-06 | 0.036948 | 0.036948 | 0.036948 | 0.99645 | -0.068115 | 0.99584 | -0.079837 | 10.1506
10 | 0.034697 | 0.0087017 | -0.034695 | -0.0087003 | 2.3096e-06 | 1.4483e-06 | 0.051816 | 0.051816 | 0.051816 | 0.99645 | -0.068115 | 0.99638 | -0.069512 | 14.235
11 | 0.16014 | 0.040404 | -0.15994 | -0.040272 | 0.00020703 | 0.000132 | 0.23939 | 0.23939 | 0.23939 | 0.99582 | -0.080153 | 0.99441 | -0.10719 | 32.8838
12 | 0.065272 | 0.016398 | -0.065237 | -0.016376 | 3.4745e-05 | 2.211e-05 | 0.097573 | 0.097573 | 0.097573 | 0.99555 | -0.085366 | 0.99497 | -0.096526 | 26.8058
13 | 0.060809 | 0.015312 | -0.060802 | -0.015308 | 6.7757e-06 | 4.308e-06 | 0.090915 | 0.090915 | 0.090915 | 0.99555 | -0.085366 | 0.99543 | -0.087697 | 24.9766
14 | 0.10173 | 0.02562 | -0.10166 | -0.025576 | 6.9118e-05 | 4.4132e-05 | 0.15227 | 0.15227 | 0.15227 | 0.99441 | -0.10719 | 0.99367 | -0.12141 | 41.8332
15 | 0.058206 | 0.014652 | -0.05817 | -0.01463 | 3.529e-05 | 2.2425e-05 | 0.087121 | 0.087121 | 0.087121 | 0.99441 | -0.10719 | 0.99375 | -0.11988 | 23.9343
16 | 0.10166 | 0.025576 | -0.10143 | -0.025427 | 0.0002327 | 0.00014858 | 0.15227 | 0.15227 | 0.15227 | 0.99367 | -0.12141 | 0.99119 | -0.16944 | 41.8333
17 | 0.05817 | 0.01463 | -0.058164 | -0.014626 | 6.8623e-06 | 4.3607e-06 | 0.087121 | 0.087121 | 0.087121 | 0.99375 | -0.11988 | 0.99362 | -0.12235 | 23.9343
18 | 0.048856 | 0.012278 | -0.048767 | -0.012222 | 8.803e-05 | 5.5775e-05 | 0.073238 | 0.073238 | 0.073238 | 0.99279 | -0.13853 | 0.99083 | -0.17635 | 20.1204
19 | -0.048856 | -0.012278 | 0.048893 | 0.012302 | 3.7772e-05 | 2.3931e-05 | 0.073238 | 0.073238 | 0.073238 | 0.99279 | -0.13853 | 0.99362 | -0.12235 | 20.1203
20 | 0.0092703 | 0.0023236 | -0.0092687 | -0.0023229 | 1.5623e-06 | 7.1997e-07 | 0.013883 | 0.013883 | 0.013883 | 0.99362 | -0.12235 | 0.99344 | -0.12589 | 3.814
21 | 0.030702 | 0.0077008 | -0.030688 | -0.0076921 | 1.3948e-05 | 8.7011e-06 | 0.046093 | 0.046093 | 0.046093 | 0.99119 | -0.16944 | 0.9907 | -0.17897 | 12.6628
22 | 0.0054341 | 0.0013618 | -0.0054336 | -0.0013618 | 4.2122e-07 | 5.0071e-08 | 0.0081393 | 0.0081394 | 0.0081394 | 0.99344 | -0.12589 | 0.99336 | -0.12752 | 2.2361
23 | 0.0067365 | 0.0016884 | -0.0067358 | -0.0016881 | 7.8634e-07 | 2.3435e-07 | 0.010069 | 0.010069 | 0.010069 | 0.99556 | -0.085349 | 0.99543 | -0.087799 | 2.7662
24 | -0.0067365 | -0.0016884 | 0.0067371 | 0.0016885 | 5.6068e-07 | 1.6705e-07 | 0.010069 | 0.010069 | 0.010069 | 0.99556 | -0.085349 | 0.99565 | -0.083602 | 2.7662
25 | -0.015607 | -0.0039115 | 0.015613 | 0.003915 | 6.0645e-06 | 3.4945e-06 | 0.023325 | 0.023325 | 0.023325 | 0.99565 | -0.083602 | 0.99607 | -0.075449 | 6.4079
26 | 0.033585 | 0.0084309 | -0.03358 | -0.0084282 | 4.3727e-06 | 2.7391e-06 | 0.050364 | 0.050364 | 0.050364 | 0.99236 | -0.14696 | 0.99222 | -0.14969 | 13.8363
27 | -0.033585 | -0.0084309 | 0.033619 | 0.0084522 | 3.394e-05 | 2.126e-05 | 0.050364 | 0.050364 | 0.050364 | 0.99236 | -0.14696 | 0.99345 | -0.1258 | 13.8363
28 | 0.03358 | 0.0084282 | -0.033553 | -0.0084114 | 2.6814e-05 | 1.6797e-05 | 0.050364 | 0.050364 | 0.050364 | 0.99222 | -0.14969 | 0.99135 | -0.16645 | 13.8363
29 | -0.060692 | -0.015237 | 0.060802 | 0.015308 | 0.00011054 | 7.028e-05 | 0.090915 | 0.090915 | 0.090915 | 0.99345 | -0.1258 | 0.99543 | -0.087697 | 24.9767
30 | 0.0084099 | 0.0021079 | -0.0084092 | -0.0021077 | 6.5632e-07 | 2.7555e-07 | 0.01256 | 0.01256 | 0.01256 | 0.99638 | -0.069512 | 0.99629 | -0.07115 | 3.4505
31 | 0.026285 | 0.0065923 | -0.026277 | -0.0065877 | 7.4355e-06 | 4.5912e-06 | 0.039256 | 0.039256 | 0.039256 | 0.99638 | -0.069512 | 0.99607 | -0.075449 | 10.7846
32 | 0.0084092 | 0.0021077 | -0.0084085 | -0.0021074 | 6.9182e-07 | 2.9048e-07 | 0.01256 | 0.01256 | 0.01256 | 0.99629 | -0.07115 | 0.9962 | -0.072877 | 3.4505
33 | 0.04561 | 0.011457 | -0.045542 | -0.011414 | 6.7852e-05 | 4.2921e-05 | 0.06822 | 0.06822 | 0.06822 | 0.99497 | -0.096526 | 0.99336 | -0.12775 | 18.7418
34 | 0.021197 | 0.0053138 | -0.021195 | -0.0053127 | 1.8484e-06 | 1.1191e-06 | 0.031674 | 0.031674 | 0.031674 | 0.99584 | -0.079837 | 0.99575 | -0.081667 | 8.7016
35 | 0.019601 | 0.0049147 | -0.019595 | -0.0049111 | 6.0207e-06 | 3.6142e-06 | 0.029422 | 0.029422 | 0.029422 | 0.99135 | -0.16645 | 0.99102 | -0.1729 | 8.0831
36 | -0.010432 | -0.0026144 | 0.010433 | 0.0026152 | 1.7311e-06 | 8.6097e-07 | 0.015592 | 0.015592 | 0.015592 | 0.99551 | -0.086204 | 0.99569 | -0.082722 | 4.2836
37 | -0.014068 | -0.0035263 | 0.014069 | 0.0035267 | 7.07e-07 | 3.97e-07 | 0.021025 | 0.021024 | 0.021025 | 0.99569 | -0.082722 | 0.99575 | -0.081667 | 5.776
38 | -0.015408 | -0.0038616 | 0.015411 | 0.0038635 | 3.2873e-06 | 1.8933e-06 | 0.023148 | 0.023148 | 0.023148 | 0.99047 | -0.18345 | 0.9907 | -0.17897 | 6.3593

## res_trafo
| p_hv_mw | q_hv_mvar | p_lv_mw | q_lv_mvar | pl_mw | ql_mvar | i_hv_ka | i_lv_ka | vm_hv_pu | va_hv_degree | vm_lv_pu | va_lv_degree | loading_percent
0 | -1.2729e-15 | -1.3162e-15 | 0.00165 | 1.2699e-07 | 0.00165 | 1.2699e-07 | 5.2857e-17 | 0.0023815 | 0.99998 | 149.9956 | 1 | 0 | 0.2619

## res_ext_grid
| p_mw | q_mvar
0 | 0.49353 | 0.12433

## res_load
| p_mw | q_mvar
0 | 0.014585 | 0.0036553
1 | 0.0095655 | 0.0023973
2 | 0.014777 | 0.0037035
3 | 0.013366 | 0.0033497
4 | 0.078111 | 0.019576
5 | 0.014102 | 0.0035343
6 | 0.048767 | 0.012222
7 | 0.070728 | 0.017726
8 | 0.0038347 | 0.00096106
9 | 0.0067358 | 0.0016881
10 | 0.0088697 | 0.002223
11 | 0.027073 | 0.0067852
12 | 0.010664 | 0.0026727
13 | 0.0084085 | 0.0021074
14 | 0.019627 | 0.004919
15 | 0.0035298 | 0.00088464
16 | 0.013952 | 0.0034967
17 | 0.0054336 | 0.0013618
18 | 0.010432 | 0.0026144
19 | 0.003635 | 0.00091102
20 | 0.015408 | 0.0038616
21 | 0.015276 | 0.0038286
22 | 0.045542 | 0.011414
23 | 0.0071263 | 0.001786
24 | 0.019595 | 0.0049111

## dtypes
| element | column | dtype
0 | bus | name | object
1 | bus | vn_kv | float64
2 | bus | type | object
3 | bus | zone | object
4 | bus | in_service | bool
5 | load | name | object
6 | load | bus | uint32
7 | load | p_mw | float64
8 | load | q_mvar | float64
9 | load | const_z_percent | float64
10 | load | const_i_percent | float64
11 | load | sn_mva | float64
12 | load | scaling | float64
13 | load | in_service | bool
14 | load | type | object
15 | ext_grid | name | object
16 | ext_grid | bus | uint32
17 | ext_grid | vm_pu | float64
18 | ext_grid | va_degree | float64
19 | ext_grid | slack_weight | float64
20 | ext_grid | in_service | bool
21 | line | name | object
22 | line | std_type | object
23 | line | from_bus | uint32
24 | line | to_bus | uint32
25 | line | length_km | float64
26 | line | r_ohm_per_km | float64
27 | line | x_ohm_per_km | float64
28 | line | c_nf_per_km | float64
29 | line | g_us_per_km | float64
30 | line | max_i_ka | float64
31 | line | df | float64
32 | line | parallel | uint32
33 | line | type | object
34 | line | in_service | bool
35 | trafo | name | object
36 | trafo | std_type | object
37 | trafo | hv_bus | uint32
38 | trafo | lv_bus | uint32
39 | trafo | sn_mva | float64
40 | trafo | vn_hv_kv | float64
41 | trafo | vn_lv_kv | float64
42 | trafo | vk_percent | float64
43 | trafo | vkr_percent | float64
44 | trafo | pfe_kw | float64
45 | trafo | i0_percent | float64
46 | trafo | shift_degree | float64
47 | trafo | tap_side | object
48 | trafo | tap_neutral | int32
49 | trafo | tap_min | int32
50 | trafo | tap_max | int32
51 | trafo | tap_step_percent | float64
52 | trafo | tap_step_degree | float64
53 | trafo | tap_pos | int32
54 | trafo | tap_phase_shifter | bool
55 | trafo | parallel | uint32
56 | trafo | df | float64
57 | trafo | in_service | bool
58 | line_geodata | coords | object
59 | bus_geodata | x | float64
60 | bus_geodata | y | float64
61 | bus_geodata | coords | object
62 | res_bus | vm_pu | float64
63 | res_bus | va_degree | float64
64 | res_bus | p_mw | float64
65 | res_bus | q_mvar | float64
66 | res_line | p_from_mw | float64
67 | res_line | q_from_mvar | float64
68 | res_line | p_to_mw | float64
69 | res_line | q_to_mvar | float64
70 | res_line | pl_mw | float64
71 | res_line | ql_mvar | float64
72 | res_line | i_from_ka | float64
73 | res_line | i_to_ka | float64
74 | res_line | i_ka | float64
75 | res_line | vm_from_pu | float64
76 | res_line | va_from_degree | float64
77 | res_line | vm_to_pu | float64
78 | res_line | va_to_degree | float64
79 | res_line | loading_percent | float64
80 | res_trafo | p_hv_mw | float64
81 | res_trafo | q_hv_mvar | float64
82 | res_trafo | p_lv_mw | float64
83 | res_trafo | q_lv_mvar | float64
84 | res_trafo | pl_mw | float64
85 | res_trafo | ql_mvar | float64
86 | res_trafo | i_hv_ka | float64
87 | res_trafo | i_lv_ka | float64
88 | res_trafo | vm_hv_pu | float64
89 | res_trafo | va_hv_degree | float64
90 | res_trafo | vm_lv_pu | float64
91 | res_trafo | va_lv_degree | float64
92 | res_trafo | loading_percent | float64
93 | res_ext_grid | p_mw | float64
94 | res_ext_grid | q_mvar | float64
95 | res_load | p_mw | float64
96 | res_load | q_mvar | float64

## parameters
| version | format_version | converged | OPF_converged | name | f_hz | sn_mva
0 | 2.14.6 | 2.14.0 | TRUE | FALSE |  | 50 | 1