## bus
| name | vn_kv | type | zone | in_service
0 | bus_LV_261-240_0_2_node_0 | 0.4 | n |  | TRUE
1 | bus_LV_261-240_0_2_node_1 | 0.4 | n |  | TRUE
2 | bus_LV_261-240_0_2_node_2 | 0.4 | n |  | TRUE
3 | bus_LV_261-240_0_2_node_3 | 0.4 | n |  | TRUE
4 | bus_LV_261-240_0_2_node_4 | 0.4 | n |  | TRUE
5 | bus_LV_261-240_0_2_node_8 | 0.4 | n |  | TRUE
6 | bus_LV_261-240_0_2_node_65 | 0.4 | n |  | TRUE
7 | bus_LV_261-240_0_2_node_71 | 0.4 | n |  | TRUE
8 | bus_LV_261-240_0_2_node_9 | 0.4 | n |  | TRUE
9 | bus_LV_261-240_0_2_node_23 | 0.4 | n |  | TRUE
10 | bus_LV_261-240_0_2_node_70 | 0.4 | n |  | TRUE
11 | bus_LV_261-240_0_2_node_5 | 0.4 | n |  | TRUE
12 | bus_LV_261-240_0_2_node_7 | 0.4 | n |  | TRUE
13 | bus_LV_261-240_0_2_node_10 | 0.4 | n |  | TRUE
14 | bus_LV_261-240_0_2_node_11 | 0.4 | n |  | TRUE
15 | bus_LV_261-240_0_2_node_12 | 0.4 | n |  | TRUE
16 | bus_LV_261-240_0_2_node_63 | 0.4 | n |  | TRUE
17 | bus_LV_261-240_0_2_node_69 | 0.4 | n |  | TRUE
18 | bus_LV_261-240_0_2_node_61 | 0.4 | n |  | TRUE
19 | bus_LV_261-240_0_2_node_67 | 0.4 | n |  | TRUE
20 | bus_LV_261-240_0_2_node_13 | 0.4 | n |  | TRUE
21 | bus_LV_261-240_0_2_node_14 | 0.4 | n |  | TRUE
22 | bus_LV_261-240_0_2_node_15 | 0.4 | n |  | TRUE
23 | bus_LV_261-240_0_2_node_16 | 0.4 | n |  | TRUE
24 | bus_LV_261-240_0_2_node_17 | 0.4 | n |  | TRUE
25 | bus_LV_261-240_0_2_node_79 | 0.4 | n |  | TRUE
26 | bus_LV_261-240_0_2_node_48 | 0.4 | n |  | TRUE
27 | bus_LV_261-240_0_2_node_20 | 0.4 | n |  | TRUE
28 | bus_LV_261-240_0_2_node_22 | 0.4 | n |  | TRUE
29 | bus_LV_261-240_0_2_node_18 | 0.4 | n |  | TRUE
30 | bus_LV_261-240_0_2_node_46 | 0.4 | n |  | TRUE
31 | bus_LV_261-240_0_2_node_77 | 0.4 | n |  | TRUE
32 | bus_LV_261-240_0_2_node_47 | 0.4 | n |  | TRUE
33 | bus_LV_261-240_0_2_node_19 | 0.4 | n |  | TRUE
34 | bus_LV_261-240_0_2_node_21 | 0.4 | n |  | TRUE
35 | bus_LV_261-240_0_2_node_86 | 0.4 | n |  | TRUE
36 | bus_LV_261-240_0_2_node_57 | 0.4 | n |  | TRUE
37 | bus_LV_261-240_0_2_node_56 | 0.4 | n |  | TRUE
38 | bus_LV_261-240_0_2_node_53 | 0.4 | n |  | TRUE
39 | bus_LV_261-240_0_2_node_54 | 0.4 | n |  | TRUE
40 | bus_LV_261-240_0_2_node_60 | 0.4 | n |  | TRUE
41 | bus_LV_261-240_0_2_node_66 | 0.4 | n |  | TRUE
42 | bus_MV_524_0_node_35 | 20 | n |  | TRUE

## load
| name | bus | p_mw | q_mvar | const_z_percent | const_i_percent | sn_mva | scaling | in_service | type
0 | LV_261-240_0_2_load_0 | 0 | 0.0087345 | 0.0021891 | 0 | 0 |  | 1 | TRUE | wye
1 | LV_261-240_0_2_load_1 | 1 | 0.0086938 | 0.0021789 | 0 | 0 |  | 1 | TRUE | wye
2 | LV_261-240_0_2_load_65 | 6 | 0.0089268 | 0.0022373 | 0 | 0 |  | 1 | TRUE | wye
3 | LV_261-240_0_2_load_71 | 7 | 0.0080443 | 0.0020161 | 0 | 0 |  | 1 | TRUE | wye
4 | LV_261-240_0_2_load_9 | 8 | 0.008843 | 0.0022163 | 0 | 0 |  | 1 | TRUE | wye
5 | LV_261-240_0_2_load_70 | 10 | 0.0070516 | 0.0017673 | 0 | 0 |  | 1 | TRUE | wye
6 | LV_261-240_0_2_load_5 | 11 | 0.0094267 | 0.0023625 | 0 | 0 |  | 1 | TRUE | wye
7 | LV_261-240_0_2_load_7 | 12 | 0.0089576 | 0.002245 | 0 | 0 |  | 1 | TRUE | wye
8 | LV_261-240_0_2_load_10 | 13 | 0.008512 | 0.0021333 | 0 | 0 |  | 1 | TRUE | wye
9 | LV_261-240_0_2_load_11 | 14 | 0.0099265 | 0.0024878 | 0 | 0 |  | 1 | TRUE | wye
10 | LV_261-240_0_2_load_69 | 17 | 0.0047095 | 0.0011803 | 0 | 0 |  | 1 | TRUE | wye
11 | LV_261-240_0_2_load_61 | 18 | 0.010226 | 0.0025629 | 0 | 0 |  | 1 | TRUE | wye
12 | LV_261-240_0_2_load_67 | 19 | 0.012626 | 0.0031644 | 0 | 0 |  | 1 | TRUE | wye
13 | LV_261-240_0_2_load_13 | 20 | 0.0090051 | 0.0022569 | 0 | 0 |  | 1 | TRUE | wye
14 | LV_261-240_0_2_load_14 | 21 | 0.010394 | 0.0026051 | 0 | 0 |  | 1 | TRUE | wye
15 | LV_261-240_0_2_load_79 | 25 | 0.013348 | 0.0033453 | 0 | 0 |  | 1 | TRUE | wye
16 | LV_261-240_0_2_load_18 | 29 | 0.013911 | 0.0034865 | 0 | 0 |  | 1 | TRUE | wye
17 | LV_261-240_0_2_load_46 | 30 | 0.021876 | 0.0054825 | 0 | 0 |  | 1 | TRUE | wye
18 | LV_261-240_0_2_load_77 | 31 | 0.0025534 | 0.00063993 | 0 | 0 |  | 1 | TRUE | wye
19 | LV_261-240_0_2_load_47 | 32 | 0.03056 | 0.0076591 | 0 | 0 |  | 1 | TRUE | wye
20 | LV_261-240_0_2_load_86 | 35 | 0.0089075 | 0.0022324 | 0 | 0 |  | 1 | TRUE | wye
21 | LV_261-240_0_2_load_56 | 37 | 0.008393 | 0.0021035 | 0 | 0 |  | 1 | TRUE | wye
22 | LV_261-240_0_2_load_53 | 38 | 0.0012532 | 0.00031408 | 0 | 0 |  | 1 | TRUE | wye
23 | LV_261-240_0_2_load_54 | 39 | 0.0011164 | 0.0002798 | 0 | 0 |  | 1 | TRUE | wye
24 | LV_261-240_0_2_load_60 | 40 | 0.012487 | 0.0031295 | 0 | 0 |  | 1 | TRUE | wye
25 | LV_261-240_0_2_load_66 | 41 | 0.0088401 | 0.0022155 | 0 | 0 |  | 1 | TRUE | wye

## ext_grid
| name | bus | vm_pu | va_degree | slack_weight | in_service
0 |  | 21 | 1 | 0 | 1 | TRUE

## line
| name | std_type | from_bus | to_bus | length_km | r_ohm_per_km | x_ohm_per_km | c_nf_per_km | g_us_per_km | max_i_ka | df | parallel | type | in_service
0 | LV_261-240_0_2_line_0 |  | 0 | 1 | 0.014818 | 0.125 | 0.08 | 261 | 0 | 0.364 | 1 | 1 | cs | TRUE
1 | LV_261-240_0_2_line_1 |  | 0 | 2 | 0.018646 | 0.125 | 0.08 | 261 | 0 | 0.364 | 1 | 1 | cs | TRUE
2 | LV_261-240_0_2_line_2 |  | 2 | 3 | 0.033041 | 0.125 | 0.08 | 261 | 0 | 0.364 | 1 | 1 | cs | TRUE
3 | LV_261-240_0_2_line_3 |  | 2 | 4 | 0.049051 | 0.125 | 0.08 | 261 | 0 | 0.364 | 1 | 1 | cs | TRUE
4 | LV_261-240_0_2_line_4 |  | 3 | 5 | 0.010994 | 0.125 | 0.08 | 261 | 0 | 0.364 | 1 | 1 | cs | TRUE
5 | LV_261-240_0_2_line_5 |  | 3 | 6 | 0.031693 | 0.125 | 0.08 | 261 | 0 | 0.364 | 1 | 1 | cs | TRUE
6 | LV_261-240_0_2_line_6 |  | 4 | 7 | 0.034282 | 0.125 | 0.08 | 261 | 0 | 0.364 | 1 | 1 | cs | TRUE
7 | LV_261-240_0_2_line_7 |  | 5 | 8 | 0.015923 | 0.125 | 0.08 | 261 | 0 | 0.364 | 1 | 1 | cs | TRUE
8 | LV_261-240_0_2_line_8 |  | 6 | 9 | 0.013905 | 0.125 | 0.08 | 261 | 0 | 0.364 | 1 | 1 | cs | TRUE
9 | LV_261-240_0_2_line_9 |  | 7 | 10 | 0.017212 | 0.125 | 0.08 | 261 | 0 | 0.364 | 1 | 1 | cs | TRUE
10 | LV_261-240_0_2_line_10 |  | 8 | 12 | 0.013377 | 0.125 | 0.08 | 261 | 0 | 0.364 | 1 | 1 | cs | TRUE
11 | LV_261-240_0_2_line_11 |  | 9 | 16 | 0.067858 | 0.125 | 0.08 | 261 | 0 | 0.364 | 1 | 1 | cs | TRUE
12 | LV_261-240_0_2_line_12 |  | 9 | 23 | 0.015351 | 0.125 | 0.08 | 261 | 0 | 0.364 | 1 | 1 | cs | TRUE
13 | LV_261-240_0_2_line_13 |  | 11 | 12 | 0.016361 | 0.125 | 0.08 | 261 | 0 | 0.364 | 1 | 1 | cs | TRUE
14 | LV_261-240_0_2_line_14 |  | 13 | 14 | 0.015927 | 0.125 | 0.08 | 261 | 0 | 0.364 | 1 | 1 | cs | TRUE
15 | LV_261-240_0_2_line_15 |  | 14 | 15 | 0.025375 | 0.125 | 0.08 | 261 | 0 | 0.364 | 1 | 1 | cs | TRUE
16 | LV_261-240_0_2_line_16 |  | 15 | 16 | 0.0137 | 0.125 | 0.08 | 261 | 0 | 0.364 | 1 | 1 | cs | TRUE
17 | LV_261-240_0_2_line_17 |  | 15 | 17 | 0.015874 | 0.125 | 0.08 | 261 | 0 | 0.364 | 1 | 1 | cs | TRUE
18 | LV_261-240_0_2_line_18 |  | 16 | 18 | 0.038082 | 0.125 | 0.08 | 261 | 0 | 0.364 | 1 | 1 | cs | TRUE
19 | LV_261-240_0_2_line_19 |  | 17 | 19 | 0.056977 | 0.125 | 0.08 | 261 | 0 | 0.364 | 1 | 1 | cs | TRUE
20 | LV_261-240_0_2_line_20 |  | 18 | 40 | 0.038105 | 0.125 | 0.08 | 261 | 0 | 0.364 | 1 | 1 | cs | TRUE
21 | LV_261-240_0_2_line_21 |  | 19 | 41 | 0.027292 | 0.125 | 0.08 | 261 | 0 | 0.364 | 1 | 1 | cs | TRUE
22 | LV_261-240_0_2_line_22 |  | 20 | 21 | 0.015988 | 0.125 | 0.08 | 261 | 0 | 0.364 | 1 | 1 | cs | TRUE
23 | LV_261-240_0_2_line_23 |  | 20 | 22 | 0.010864 | 0.125 | 0.08 | 261 | 0 | 0.364 | 1 | 1 | cs | TRUE
24 | LV_261-240_0_2_line_24 |  | 21 | 23 | 0.021366 | 0.125 | 0.08 | 261 | 0 | 0.364 | 1 | 1 | cs | TRUE
25 | LV_261-240_0_2_line_25 |  | 22 | 24 | 0.0399 | 0.125 | 0.08 | 261 | 0 | 0.364 | 1 | 1 | cs | TRUE
26 | LV_261-240_0_2_line_26 |  | 24 | 25 | 0.078262 | 0.125 | 0.08 | 261 | 0 | 0.364 | 1 | 1 | cs | TRUE
27 | LV_261-240_0_2_line_27 |  | 24 | 26 | 0.005394 | 0.125 | 0.08 | 261 | 0 | 0.364 | 1 | 1 | cs | TRUE
28 | LV_261-240_0_2_line_28 |  | 25 | 31 | 0.11519 | 0.125 | 0.08 | 261 | 0 | 0.364 | 1 | 1 | cs | TRUE
29 | LV_261-240_0_2_line_29 |  | 26 | 32 | 0.031951 | 0.125 | 0.08 | 261 | 0 | 0.364 | 1 | 1 | cs | TRUE
30 | LV_261-240_0_2_line_30 |  | 27 | 28 | 0.018826 | 0.125 | 0.08 | 261 | 0 | 0.364 | 1 | 1 | cs | TRUE
31 | LV_261-240_0_2_line_31 |  | 27 | 29 | 0.01046 | 0.125 | 0.08 | 261 | 0 | 0.364 | 1 | 1 | cs | TRUE
32 | LV_261-240_0_2_line_32 |  | 28 | 30 | 0.036397 | 0.125 | 0.08 | 261 | 0 | 0.364 | 1 | 1 | cs | TRUE
33 | LV_261-240_0_2_line_33 |  | 29 | 33 | 0.015713 | 0.125 | 0.08 | 261 | 0 | 0.364 | 1 | 1 | cs | TRUE
34 | LV_261-240_0_2_line_34 |  | 30 | 32 | 0.013674 | 0.125 | 0.08 | 261 | 0 | 0.364 | 1 | 1 | cs | TRUE
35 | LV_261-240_0_2_line_35 |  | 31 | 36 | 0.13206 | 0.125 | 0.08 | 261 | 0 | 0.364 | 1 | 1 | cs | TRUE
36 | LV_261-240_0_2_line_36 |  | 33 | 34 | 0.008385 | 0.125 | 0.08 | 261 | 0 | 0.364 | 1 | 1 | cs | TRUE
37 | LV_261-240_0_2_line_37 |  | 34 | 35 | 0.004471 | 0.125 | 0.08 | 261 | 0 | 0.364 | 1 | 1 | cs | TRUE
38 | LV_261-240_0_2_line_38 |  | 36 | 37 | 0.054697 | 0.125 | 0.08 | 261 | 0 | 0.364 | 1 | 1 | cs | TRUE
39 | LV_261-240_0_2_line_39 |  | 37 | 39 | 0.012212 | 0.125 | 0.08 | 261 | 0 | 0.364 | 1 | 1 | cs | TRUE
40 | LV_261-240_0_2_line_40 |  | 38 | 39 | 0.0068618 | 0.125 | 0.08 | 261 | 0 | 0.364 | 1 | 1 | cs | TRUE

## trafo
| name | std_type | hv_bus | lv_bus | sn_mva | vn_hv_kv | vn_lv_kv | vk_percent | vkr_percent | pfe_kw | i0_percent | shift_degree | tap_side | tap_neutral | tap_min | tap_max | tap_step_percent | tap_step_degree | tap_pos | tap_phase_shifter | parallel | df | in_service
0 | LV_261-240_0_2_trafo_14 | 0.63 MVA 20/0.4 kV | 42 | 21 | 0.63 | 20 | 0.4 | 6 | 1.206 | 1.65 | 0.2619 | 150 | hv | 0 | -2 | 2 | 2.5 | 0 | 0 | FALSE | 1 | 1 | TRUE

## line_geodata
| x0 | y0 | x1 | y1 | x2 | y2 | x3 | y3 | x4 | y4 | x5 | y5 | x6 | y6 | x7 | y7
0 | 2679932.549 | 1252851.2888 | 2679938.0677 | 1252865.0412
1 | 2679925.605 | 1252833.9843 | 2679932.549 | 1252851.2888
2 | 2679925.605 | 1252833.9843 | 2679954.3898 | 1252817.6161
3 | 2679925.605 | 1252833.9843 | 2679920.4029 | 1252836.4049 | 2679903.2162 | 1252845.0239 | 2679887.989 | 1252851.0453 | 2679880.5816 | 1252853.5918
4 | 2679954.3898 | 1252817.6161 | 2679946.4558 | 1252809.9811
5 | 2679954.3898 | 1252817.6161 | 2679981.9405 | 1252801.9513
6 | 2679880.5816 | 1252853.5918 | 2679873.8193 | 1252830.1388 | 2679871.1255 | 1252820.6402
7 | 2679946.4558 | 1252809.9811 | 2679932.5563 | 1252814.9084 | 2679932.1381 | 1252813.809
8 | 2679994.1525 | 1252795.3028 | 2679984.2091 | 1252800.6614 | 2679981.9405 | 1252801.9513
9 | 2679866.1291 | 1252804.1865 | 2679867.1557 | 1252806.6426 | 2679871.1255 | 1252820.6402
10 | 2679927.3818 | 1252801.3062 | 2679932.1381 | 1252813.809
11 | 2679994.1525 | 1252795.3028 | 2680027.7145 | 1252854.3332
12 | 2679994.1525 | 1252795.3028 | 2679994.8662 | 1252790.52 | 2679995.3487 | 1252784.9668 | 2679995.6191 | 1252780.0335
13 | 2679927.3818 | 1252801.3062 | 2679921.5585 | 1252786.0163
14 | 2679998.8445 | 1252813.2343 | 2680006.7395 | 1252827.0667
15 | 2680019.3179 | 1252849.1048 | 2680006.7395 | 1252827.0667
16 | 2680027.7145 | 1252854.3332 | 2680023.6877 | 1252856.903 | 2680019.3179 | 1252849.1048
17 | 2680019.3179 | 1252849.1048 | 2680009.0885 | 1252854.9711 | 2680005.4223 | 1252856.7645
18 | 2680027.7145 | 1252854.3332 | 2680030.7898 | 1252852.3733 | 2680034.9305 | 1252847.5256 | 2680039.9545 | 1252844.3244 | 2680056.5573 | 1252834.2524 | 2680058.8546 | 1252832.8658
19 | 2679959.9061 | 1252889.2374 | 2679961.8242 | 1252887.9576 | 2679965.8653 | 1252884.3317 | 2679970.2654 | 1252877.586 | 2679977.2817 | 1252871.0314 | 2679980.009 | 1252869.1335 | 2679987.2782 | 1252865.6401 | 2680005.4223 | 1252856.7645
20 | 2680091.898 | 1252813.9107 | 2680076.5758 | 1252822.1694 | 2680058.8546 | 1252832.8658
21 | 2679934.5814 | 1252899.2185 | 2679957.5445 | 1252890.8131 | 2679959.9061 | 1252889.2374
22 | 2679982.5096 | 1252745.5812 | 2679990.0738 | 1252759.667
23 | 2679977.3697 | 1252736.0099 | 2679982.5096 | 1252745.5812
24 | 2679995.6191 | 1252780.0335 | 2679995.3936 | 1252774.3818 | 2679992.1001 | 1252763.4403 | 2679990.0738 | 1252759.667
25 | 2679977.3697 | 1252736.0099 | 2679981.8292 | 1252732.145 | 2679982.4379 | 1252728.4282 | 2679979.1291 | 1252724.2027 | 2679976.1226 | 1252719.9478 | 2679975.4323 | 1252718.5374 | 2679975.5777 | 1252717.2718 | 2679988.5452 | 1252706.4944
26 | 2679973.429 | 1252691.9684 | 2679977.9132 | 1252682.9222 | 2679961.627 | 1252690.2078 | 2679958.4153 | 1252695.5574 | 2679967.9899 | 1252712.4881 | 2679986.5009 | 1252703.0753 | 2679988.5452 | 1252706.4944
27 | 2679992.504 | 1252702.8229 | 2679989.7435 | 1252705.4987 | 2679988.5452 | 1252706.4944
28 | 2679973.429 | 1252691.9684 | 2679923.6337 | 1252588.0972
29 | 2679992.504 | 1252702.8229 | 2679994.8007 | 1252705.4336 | 2679992.9753 | 1252708.1554 | 2679994.064 | 1252709.1264 | 2679999.3315 | 1252705.2279 | 2680009.3064 | 1252719.2212
30 | 2680031.8971 | 1252754.2597 | 2680035.2619 | 1252759.3645 | 2680029.7456 | 1252763.8044 | 2680032.9584 | 1252768.429
31 | 2680032.9584 | 1252768.429 | 2680035.1619 | 1252766.7576 | 2680039.9432 | 1252772.7857
32 | 2680031.8971 | 1252754.2597 | 2680029.1228 | 1252756.2793 | 2680021.3198 | 1252744.5318 | 2680025.3425 | 1252741.7174 | 2680017.2436 | 1252730.3558
33 | 2680050.1737 | 1252784.518 | 2680048.6593 | 1252783.7748 | 2680039.9432 | 1252772.7857
34 | 2680017.2436 | 1252730.3558 | 2680009.3064 | 1252719.2212
35 | 2679923.6337 | 1252588.0972 | 2679863.159 | 1252470.6946
36 | 2680050.1737 | 1252784.518 | 2680044.9904 | 1252791.1195
37 | 2680044.9904 | 1252791.1195 | 2680042.0618 | 1252794.5047
38 | 2679863.159 | 1252470.6946 | 2679831.213 | 1252426.296
39 | 2679831.213 | 1252426.296 | 2679824.0805 | 1252416.3833 | 2679824.0805 | 1252416.3833
40 | 2679819.1706 | 1252411.5898 | 2679824.0805 | 1252416.3833

## bus_geodata
| x | y | coords
0 | 2679932.549 | 1252851.2888
1 | 2679938.0677 | 1252865.0412
2 | 2679925.605 | 1252833.9843
3 | 2679954.3898 | 1252817.6161
4 | 2679880.5816 | 1252853.5918
5 | 2679946.4558 | 1252809.9811
6 | 2679981.9405 | 1252801.9513
7 | 2679871.1255 | 1252820.6402
8 | 2679932.1381 | 1252813.809
9 | 2679994.1525 | 1252795.3028
10 | 2679866.1291 | 1252804.1865
11 | 2679921.5585 | 1252786.0163
12 | 2679927.3818 | 1252801.3062
13 | 2679998.8445 | 1252813.2343
14 | 2680006.7395 | 1252827.0667
15 | 2680019.3179 | 1252849.1048
16 | 2680027.7145 | 1252854.3332
17 | 2680005.4223 | 1252856.7645
18 | 2680058.8546 | 1252832.8658
19 | 2679959.9061 | 1252889.2374
20 | 2679982.5096 | 1252745.5812
21 | 2679990.0739 | 1252759.667
22 | 2679977.3697 | 1252736.0099
23 | 2679995.6191 | 1252780.0335
24 | 2679988.5452 | 1252706.4944
25 | 2679973.429 | 1252691.9684
26 | 2679992.504 | 1252702.8229
27 | 2680032.9584 | 1252768.429
28 | 2680031.8971 | 1252754.2597
29 | 2680039.9432 | 1252772.7857
30 | 2680017.2436 | 1252730.3558
31 | 2679923.6337 | 1252588.0972
32 | 2680009.3064 | 1252719.2212
33 | 2680050.1737 | 1252784.518
34 | 2680044.9904 | 1252791.1195
35 | 2680042.0618 | 1252794.5047
36 | 2679863.159 | 1252470.6946
37 | 2679831.213 | 1252426.296
38 | 2679819.1706 | 1252411.5898
39 | 2679824.0805 | 1252416.3833
40 | 2680091.898 | 1252813.9107
41 | 2679934.5814 | 1252899.2185
42 | 2679995.6191 | 1252780.0335

## line_std_types
| c_nf_per_km | r_ohm_per_km | x_ohm_per_km | max_i_ka | type | q_mm2 | alpha | voltage_rating
NAYY 4x50 SE | 210 | 0.642 | 0.083 | 0.142 | cs | 50 | 0.00403 | LV
NAYY 4x120 SE | 264 | 0.225 | 0.08 | 0.242 | cs | 120 | 0.00403 | LV
NAYY 4x150 SE | 261 | 0.208 | 0.08 | 0.27 | cs | 150 | 0.00403 | LV
NA2XS2Y 1x95 RM/25 12/20 kV | 216 | 0.313 | 0.132 | 0.252 | cs | 95 | 0.00403 | MV
NA2XS2Y 1x185 RM/25 12/20 kV | 273 | 0.161 | 0.117 | 0.362 | cs | 185 | 0.00403 | MV
NA2XS2Y 1x240 RM/25 12/20 kV | 304 | 0.122 | 0.112 | 0.421 | cs | 240 | 0.00403 | MV
NA2XS2Y 1x95 RM/25 6/10 kV | 315 | 0.313 | 0.123 | 0.249 | cs | 95 | 0.00403 | MV
NA2XS2Y 1x185 RM/25 6/10 kV | 406 | 0.161 | 0.11 | 0.358 | cs | 185 | 0.00403 | MV
NA2XS2Y 1x240 RM/25 6/10 kV | 456 | 0.122 | 0.105 | 0.416 | cs | 240 | 0.00403 | MV
NA2XS2Y 1x150 RM/25 12/20 kV | 250 | 0.206 | 0.116 | 0.319 | cs | 150 | 0.00403 | MV
NA2XS2Y 1x120 RM/25 12/20 kV | 230 | 0.253 | 0.119 | 0.283 | cs | 120 | 0.00403 | MV
NA2XS2Y 1x70 RM/25 12/20 kV | 190 | 0.443 | 0.132 | 0.22 | cs | 70 | 0.00403 | MV
NA2XS2Y 1x150 RM/25 6/10 kV | 360 | 0.206 | 0.11 | 0.315 | cs | 150 | 0.00403 | MV
NA2XS2Y 1x120 RM/25 6/10 kV | 340 | 0.253 | 0.113 | 0.28 | cs | 120 | 0.00403 | MV
NA2XS2Y 1x70 RM/25 6/10 kV | 280 | 0.443 | 0.123 | 0.217 | cs | 70 | 0.00403 | MV
N2XS(FL)2Y 1x120 RM/35 64/110 kV | 112 | 0.153 | 0.166 | 0.366 | cs | 120 | 0.00393 | HV
N2XS(FL)2Y 1x185 RM/35 64/110 kV | 125 | 0.099 | 0.156 | 0.457 | cs | 185 | 0.00393 | HV
N2XS(FL)2Y 1x240 RM/35 64/110 kV | 135 | 0.075 | 0.149 | 0.526 | cs | 240 | 0.00393 | HV
N2XS(FL)2Y 1x300 RM/35 64/110 kV | 144 | 0.06 | 0.144 | 0.588 | cs | 300 | 0.00393 | HV
15-AL1/3-ST1A 0.4 | 11 | 1.8769 | 0.35 | 0.105 | ol | 16 | 0.00403 | LV
24-AL1/4-ST1A 0.4 | 11.25 | 1.2012 | 0.335 | 0.14 | ol | 24 | 0.00403 | LV
48-AL1/8-ST1A 0.4 | 12.2 | 0.5939 | 0.3 | 0.21 | ol | 48 | 0.00403 | LV
94-AL1/15-ST1A 0.4 | 13.2 | 0.306 | 0.29 | 0.35 | ol | 94 | 0.00403 | LV
34-AL1/6-ST1A 10.0 | 9.7 | 0.8342 | 0.36 | 0.17 | ol | 34 | 0.00403 | MV
48-AL1/8-ST1A 10.0 | 10.1 | 0.5939 | 0.35 | 0.21 | ol | 48 | 0.00403 | MV
70-AL1/11-ST1A 10.0 | 10.4 | 0.4132 | 0.339 | 0.29 | ol | 70 | 0.00403 | MV
94-AL1/15-ST1A 10.0 | 10.75 | 0.306 | 0.33 | 0.35 | ol | 94 | 0.00403 | MV
122-AL1/20-ST1A 10.0 | 11.1 | 0.2376 | 0.323 | 0.41 | ol | 122 | 0.00403 | MV
149-AL1/24-ST1A 10.0 | 11.25 | 0.194 | 0.315 | 0.47 | ol | 149 | 0.00403 | MV
34-AL1/6-ST1A 20.0 | 9.15 | 0.8342 | 0.382 | 0.17 | ol | 34 | 0.00403 | MV
48-AL1/8-ST1A 20.0 | 9.5 | 0.5939 | 0.372 | 0.21 | ol | 48 | 0.00403 | MV
70-AL1/11-ST1A 20.0 | 9.7 | 0.4132 | 0.36 | 0.29 | ol | 70 | 0.00403 | MV
94-AL1/15-ST1A 20.0 | 10 | 0.306 | 0.35 | 0.35 | ol | 94 | 0.00403 | MV
122-AL1/20-ST1A 20.0 | 10.3 | 0.2376 | 0.344 | 0.41 | ol | 122 | 0.00403 | MV
149-AL1/24-ST1A 20.0 | 10.5 | 0.194 | 0.337 | 0.47 | ol | 149 | 0.00403 | MV
184-AL1/30-ST1A 20.0 | 10.75 | 0.1571 | 0.33 | 0.535 | ol | 184 | 0.00403 | MV
243-AL1/39-ST1A 20.0 | 11 | 0.1188 | 0.32 | 0.645 | ol | 243 | 0.00403 | MV
48-AL1/8-ST1A 110.0 | 8 | 0.5939 | 0.46 | 0.21 | ol | 48 | 0.00403 | HV
70-AL1/11-ST1A 110.0 | 8.4 | 0.4132 | 0.45 | 0.29 | ol | 70 | 0.00403 | HV
94-AL1/15-ST1A 110.0 | 8.65 | 0.306 | 0.44 | 0.35 | ol | 94 | 0.00403 | HV
122-AL1/20-ST1A 110.0 | 8.5 | 0.2376 | 0.43 | 0.41 | ol | 122 | 0.00403 | HV
149-AL1/24-ST1A 110.0 | 8.75 | 0.194 | 0.41 | 0.47 | ol | 149 | 0.00403 | HV
184-AL1/30-ST1A 110.0 | 8.8 | 0.1571 | 0.4 | 0.535 | ol | 184 | 0.00403 | HV
243-AL1/39-ST1A 110.0 | 9 | 0.1188 | 0.39 | 0.645 | ol | 243 | 0.00403 | HV
305-AL1/39-ST1A 110.0 | 9.2 | 0.0949 | 0.38 | 0.74 | ol | 305 | 0.00403 | HV
490-AL1/64-ST1A 110.0 | 9.75 | 0.059 | 0.37 | 0.96 | ol | 490 | 0.00403 | HV
679-AL1/86-ST1A 110.0 | 9.95 | 0.042 | 0.36 | 1.15 | ol | 679 | 0.00403 | HV
490-AL1/64-ST1A 220.0 | 10 | 0.059 | 0.285 | 0.96 | ol | 490 | 0.00403 | HV
679-AL1/86-ST1A 220.0 | 11.7 | 0.042 | 0.275 | 1.15 | ol | 679 | 0.00403 | HV
490-AL1/64-ST1A 380.0 | 11 | 0.059 | 0.253 | 0.96 | ol | 490 | 0.00403 | HV
679-AL1/86-ST1A 380.0 | 14.6 | 0.042 | 0.25 | 1.15 | ol | 679 | 0.00403 | HV

## trafo_std_types
| i0_percent | pfe_kw | vkr_percent | sn_mva | vn_lv_kv | vn_hv_kv | vk_percent | shift_degree | vector_group | tap_side | tap_neutral | tap_min | tap_max | tap_step_degree | tap_step_percent | tap_phase_shifter
160 MVA 380/110 kV | 0.06 | 60 | 0.25 | 160 | 110 | 380 | 12.2 | 0 | Yy0 | hv | 0 | -9 | 9 | 0 | 1.5 | FALSE
100 MVA 220/110 kV | 0.06 | 55 | 0.26 | 100 | 110 | 220 | 12 | 0 | Yy0 | hv | 0 | -9 | 9 | 0 | 1.5 | FALSE
63 MVA 110/20 kV | 0.04 | 22 | 0.32 | 63 | 20 | 110 | 18 | 150 | YNd5 | hv | 0 | -9 | 9 | 0 | 1.5 | FALSE
40 MVA 110/20 kV | 0.05 | 18 | 0.34 | 40 | 20 | 110 | 16.2 | 150 | YNd5 | hv | 0 | -9 | 9 | 0 | 1.5 | FALSE
25 MVA 110/20 kV | 0.07 | 14 | 0.41 | 25 | 20 | 110 | 12 | 150 | YNd5 | hv | 0 | -9 | 9 | 0 | 1.5 | FALSE
63 MVA 110/10 kV | 0.04 | 22 | 0.32 | 63 | 10 | 110 | 18 | 150 | YNd5 | hv | 0 | -9 | 9 | 0 | 1.5 | FALSE
40 MVA 110/10 kV | 0.05 | 18 | 0.34 | 40 | 10 | 110 | 16.2 | 150 | YNd5 | hv | 0 | -9 | 9 | 0 | 1.5 | FALSE
25 MVA 110/10 kV | 0.07 | 14 | 0.41 | 25 | 10 | 110 | 12 | 150 | YNd5 | hv | 0 | -9 | 9 | 0 | 1.5 | FALSE
0.25 MVA 20/0.4 kV | 0.32 | 0.8 | 1.44 | 0.25 | 0.4 | 20 | 6 | 150 | Yzn5 | hv | 0 | -2 | 2 | 0 | 2.5 | FALSE
0.4 MVA 20/0.4 kV | 0.3375 | 1.35 | 1.425 | 0.4 | 0.4 | 20 | 6 | 150 | Dyn5 | hv | 0 | -2 | 2 | 0 | 2.5 | FALSE
0.63 MVA 20/0.4 kV | 0.2619 | 1.65 | 1.206 | 0.63 | 0.4 | 20 | 6 | 150 | Dyn5 | hv | 0 | -2 | 2 | 0 | 2.5 | FALSE
0.25 MVA 10/0.4 kV | 0.24 | 0.6 | 1.2 | 0.25 | 0.4 | 10 | 4 | 150 | Dyn5 | hv | 0 | -2 | 2 | 0 | 2.5 | FALSE
0.4 MVA 10/0.4 kV | 0.2375 | 0.95 | 1.325 | 0.4 | 0.4 | 10 | 4 | 150 | Dyn5 | hv | 0 | -2 | 2 | 0 | 2.5 | FALSE
0.63 MVA 10/0.4 kV | 0.1873 | 1.18 | 1.0794 | 0.63 | 0.4 | 10 | 4 | 150 | Dyn5 | hv | 0 | -2 | 2 | 0 | 2.5 | FALSE

## trafo3w_std_types
| sn_hv_mva | sn_mv_mva | sn_lv_mva | vn_hv_kv | vn_mv_kv | vn_lv_kv | vk_hv_percent | vk_mv_percent | vk_lv_percent | vkr_hv_percent | vkr_mv_percent | vkr_lv_percent | pfe_kw | i0_percent | shift_mv_degree | shift_lv_degree | vector_group | tap_side | tap_neutral | tap_min | tap_max | tap_step_percent
63/25/38 MVA 110/20/10 kV | 63 | 25 | 38 | 110 | 20 | 10 | 10.4 | 10.4 | 10.4 | 0.28 | 0.32 | 0.35 | 35 | 0.89 | 0 | 0 | YN0yn0yn0 | hv | 0 | -10 | 10 | 1.2
63/25/38 MVA 110/10/10 kV | 63 | 25 | 38 | 110 | 10 | 10 | 10.4 | 10.4 | 10.4 | 0.28 | 0.32 | 0.35 | 35 | 0.89 | 0 | 0 | YN0yn0yn0 | hv | 0 | -10 | 10 | 1.2

## fuse_std_types
| fuse_type | i_rated_a | t_avg | t_min | t_total | x_avg | x_min | x_total
HV 100A | HV 100A | 100 | 0 | [10.0, 3.64, 0.854, 0.281, 0.1, 0.0531, 0.022, 0.01] | [10.0, 4.267, 1.21, 0.403, 0.1, 0.058, 0.022, 0.01] | 0 | [300.0, 350.0, 450.0, 550.0, 700.0, 850.0, 1200.0, 1752.0] | [600.0, 700.0, 900.0, 1150.0, 1665.0, 2000.0, 3000.0, 4313.0]
HV 10A | HV 10A | 10 | 0 | [10.0, 1675.0, 0.344, 0.156, 0.1, 0.0417, 0.0171, 0.01] | [10.0, 1.3, 0.3, 0.155, 0.1, 0.0555, 0.023, 0.01] | 0 | [30.0, 32.0, 35.0, 37.0, 39.0, 50.0, 70.0, 88.0] | [60.0, 70.0, 80.0, 87.0, 94.0, 110.0, 150.0, 216.0]
HV 125A | HV 125A | 125 | 0 | [10.0, 1.82, 0.344, 0.1, 0.0467, 0.0269, 0.01] | [10.0, 2.478, 0.426, 0.1, 0.0427, 0.0211, 0.01] | 0 | [375.0, 500.0, 700.0, 925.0, 1200.0, 1500.0, 2341.0] | [750.0, 1000.0, 1500.0, 2200.0, 3000.0, 4000.0, 5765.0]
HV 160A | HV 160A | 160 | 0 | [10.0, 4.15, 1.03, 0.198, 0.1, 0.051, 0.0172, 0.01] | [10.0, 2.3, 0.734, 0.274, 0.1, 0.046, 0.0177, 0.01] | 0 | [480.0, 550.0, 700.0, 1000.0, 1260.0, 1600.0, 2500.0, 3227.0] | [960.0, 1300.0, 1700.0, 2200.0, 2996.0, 4000.0, 6000.0, 7946.0]
HV 16A | HV 16A | 16 | 0 | [10.0, 0.352, 0.164, 0.1, 0.0649, 0.0342, 0.01] | [10.0, 2.34, 0.722, 0.181, 0.1, 0.055, 0.0296, 0.01] | 0 | [48.0, 60.0, 65.0, 71.0, 80.0, 100.0, 162.0] | [96.0, 110.0, 125.0, 150.0, 168.0, 200.0, 250.0, 398.0]
HV 200A | HV 200A | 200 | 0 | [10.0, 4.267, 1.21, 0.403, 0.1, 0.058, 0.022, 0.01] | [10.0, 3.73, 1.654, 0.328, 0.1, 0.0531, 0.019, 0.01] | 0 | [600.0, 700.0, 900.0, 1150.0, 1665.0, 2000.0, 3000.0, 4313.0] | [1200.0, 1500.0, 1800.0, 2700.0, 3960.0, 5000.0, 7500.0, 10620.0]
HV 20A | HV 20A | 20 | 0 | [10.0, 1.3, 0.3, 0.155, 0.1, 0.0555, 0.023, 0.01] | [10.0, 1.3, 0.161, 0.1, 0.0611, 0.0399, 0.0141, 0.01] | 0 | [60.0, 70.0, 80.0, 87.0, 94.0, 110.0, 150.0, 216.0] | [120.0, 150.0, 200.0, 223.0, 260.0, 300.0, 450.0, 532.0]
HV 25A | HV 25A | 25 | 0 | [10.0, 2.512, 0.833, 0.299, 0.1, 0.0372, 0.0223, 0.01] | [10.0, 3.125, 0.597, 0.198, 0.1, 0.0378, 0.022, 0.01] | 0 | [75.0, 82.0, 90.0, 100.0, 124.0, 170.0, 200.0, 289.0] | [150.0, 170.0, 210.0, 250.0, 294.0, 400.0, 500.0, 711.0]
HV 31.5A | HV 31.5A | 31.5 | 0 | [10.0, 2.34, 0.722, 0.181, 0.1, 0.055, 0.0296, 0.01] | [10.0, 2.84, 0.368, 0.164, 0.1, 0.0621, 0.0378, 0.0195, 0.01] | 0 | [95.0, 110.0, 125.0, 150.0, 165.0, 200.0, 250.0, 390.0] | [189.0, 220.0, 300.0, 350.0, 393.0, 450.0, 530.0, 700.0, 960.0]
HV 40A | HV 40A | 40 | 0 | [10.0, 1.3, 0.161, 0.1, 0.0611, 0.0399, 0.0141, 0.01] | [10.0, 2.05, 0.369, 0.198, 0.1, 0.051, 0.0298, 0.01] | 0 | [120.0, 150.0, 200.0, 223.0, 260.0, 300.0, 450.0, 532.0] | [240.0, 300.0, 400.0, 450.0, 530.0, 650.0, 800.0, 1311.0]
HV 50A | HV 50A | 50 | 0 | [10.0, 3.215, 0.597, 0.198, 0.1, 0.0378, 0.022, 0.01] | [10.0, 3.64, 0.854, 0.281, 0.1, 0.0531, 0.022, 0.01] | 0 | [150.0, 170.0, 210.0, 250.0, 294.0, 400.0, 500.0, 711.0] | [300.0, 350.0, 450.0, 550.0, 700.0, 850.0, 1200.0, 1752.0]
HV 6.3A | HV 6.3A | 6.3 | 0 | [10.0, 1.39, 0.344, 0.168, 0.1, 0.056, 0.0263, 0.01] | [10.0, 1.711, 0.516, 0.198, 0.1, 0.0634, 0.0303, 0.01] | 0 | [19.0, 19.5, 20.4, 20.8, 22.0, 25.0, 32.0, 48.0] | [38.0, 40.0, 43.0, 48.0, 53.0, 60.0, 75.0, 118.0]
HV 63A | HV 63A | 63 | 0 | [10.0, 2.84, 0.368, 0.164, 0.1, 0.0621, 0.0378, 0.0195, 0.01] | [10.0, 1.82, 0.344, 0.1, 0.0467, 0.0269, 0.01] | 0 | [189.0, 220.0, 300.0, 350.0, 393.0, 450.0, 530.0, 700.0, 961.0] | [378.0, 500.0, 700.0, 934.0, 1200.0, 1500.0, 2366.0]
HV 80A | HV 80A | 80 | 0 | [10.0, 2.05, 0.369, 0.198, 0.1, 0.051, 0.0298, 0.01] | [10.0, 4.15, 1.03, 0.198, 0.1, 0.051, 0.0172, 0.01] | 0 | [240.0, 300.0, 400.0, 450.0, 530.0, 650.0, 800.0, 1311.0] | [480.0, 550.0, 700.0, 1000.0, 1260.0, 1600.0, 2500.0, 3227.0]
Siemens NH-1-100 | Siemens NH-1-100 | 100 | [5400.0, 2000.0, 400.0, 20.0, 1.0, 0.2, 0.012, 0.004] | 0 | 0 | [150.0, 190.0, 250.0, 430.0, 900.0, 1250.0, 2700.0, 3600.0] | 0 | 0
Siemens NH-1-125 | Siemens NH-1-125 | 125 | [4800.0, 120.0, 7.0, 0.1, 0.004] | 0 | 0 | [180.0, 400.0, 740.0, 2000.0, 4250.0] | 0 | 0
Siemens NH-1-16 | Siemens NH-1-16 | 16 | [4000.0, 400.0, 2.0, 0.1, 0.04, 0.01] | 0 | 0 | [26.0, 35.0, 75.0, 150.0, 200.0, 300.0] | 0 | 0
Siemens NH-1-160 | Siemens NH-1-160 | 160 | [4800.0, 120.0, 7.0, 0.1, 0.004] | 0 | 0 | [210.0, 500.0, 900.0, 2300.0, 5000.0] | 0 | 0
Siemens NH-1-25 | Siemens NH-1-25 | 25 | [4000.0, 1000.0, 10.0, 0.2, 0.02, 0.01] | 0 | 0 | [40.0, 50.0, 100.0, 210.0, 400.0, 500.0] | 0 | 0
Siemens NH-1-50 | Siemens NH-1-50 | 50 | [4000.0, 40.0, 4.0, 1.0, 0.02, 0.01] | 0 | 0 | [86.0, 200.0, 300.0, 400.0, 1000.0, 1280.0] | 0 | 0
Siemens NH-1-63 | Siemens NH-1-63 | 63 | [4000.0, 100.0, 10.0, 2.0, 0.04, 0.01] | 0 | 0 | [100.0, 200.0, 300.0, 400.0, 1000.0, 1500.0] | 0 | 0
Siemens NH-1-80 | Siemens NH-1-80 | 80 | [4800.0, 120.0, 7.0, 0.1, 0.01] | 0 | 0 | [150.58, 250.0, 450.0, 1150.0, 2470.0] | 0 | 0
Siemens NH-2-1000 | Siemens NH-2-1000 | 1000 | [4800.0, 120.0, 7.0, 0.1, 0.004] | 0 | 0 | [1900.0, 3500.0, 8400.0, 24000.0, 52000.0] | 0 | 0
Siemens NH-2-200 | Siemens NH-2-200 | 200 | [4800.0, 120.0, 7.0, 0.1, 0.004] | 0 | 0 | [280.0, 650.0, 1200.0, 3000.0, 7000.0] | 0 | 0
Siemens NH-2-224 | Siemens NH-2-224 | 224 | [4800.0, 120.0, 7.0, 0.2, 0.04, 0.004] | 0 | 0 | [400.0, 750.0, 1453.0, 3025.0, 4315.0, 7600.0] | 0 | 0
Siemens NH-2-250 | Siemens NH-2-250 | 250 | [4800.0, 120.0, 7.0, 0.1, 0.004] | 0 | 0 | [450.0, 800.0, 1650.0, 4000.0, 8500.0] | 0 | 0
Siemens NH-2-315 | Siemens NH-2-315 | 315 | [4800.0, 120.0, 7.0, 0.1, 0.004] | 0 | 0 | [550.0, 920.0, 1900.0, 5000.0, 11000.0] | 0 | 0
Siemens NH-2-355 | Siemens NH-2-355 | 355 | [4800.0, 120.0, 6.0, 0.1, 0.004] | 0 | 0 | [650.0, 1116.27, 2350.0, 5840.0, 12790.0] | 0 | 0
Siemens NH-2-400 | Siemens NH-2-400 | 400 | [4800.0, 120.0, 7.0, 0.1, 0.004] | 0 | 0 | [720.0, 1350.0, 2800.0, 6500.0, 15000.0] | 0 | 0
Siemens NH-2-425 | Siemens NH-2-425 | 425 | [4800.0, 120.0, 7.0, 0.1, 0.004] | 0 | 0 | [850.0, 1500.0, 3050.0, 7500.0, 16500.0] | 0 | 0
Siemens NH-2-630 | Siemens NH-2-630 | 630 | [4800.0, 120.0, 7.0, 0.1, 0.004] | 0 | 0 | [1200.0, 2000.0, 4800.0, 12000.0, 26000.0] | 0 | 0

## res_bus
| vm_pu | va_degree | p_mw | q_mvar
0 | 0.99154 | -0.16248 | 0.0087345 | 0.0021891
1 | 0.99142 | -0.16476 | 0.0086938 | 0.0021789
2 | 0.99184 | -0.15672 | 0 | 0
3 | 0.99282 | -0.13769 | 0 | 0
4 | 0.99116 | -0.16985 | 0 | 0
5 | 0.99255 | -0.14299 | 0 | 0
6 | 0.99455 | -0.10426 | 0.0089268 | 0.0022373
7 | 0.99069 | -0.17903 | 0.0080443 | 0.0020161
8 | 0.99215 | -0.15066 | 0.008843 | 0.0022163
9 | 0.99543 | -0.087448 | 0 | 0
10 | 0.99058 | -0.18119 | 0.0070516 | 0.0017673
11 | 0.99179 | -0.15775 | 0.0094267 | 0.0023625
12 | 0.99193 | -0.15502 | 0.0089576 | 0.002245
13 | 0.99013 | -0.18973 | 0.008512 | 0.0021333
14 | 0.99025 | -0.18732 | 0.0099265 | 0.0024878
15 | 0.99068 | -0.17901 | 0 | 0
16 | 0.99124 | -0.16816 | 0 | 0
17 | 0.9903 | -0.18639 | 0.0047095 | 0.0011803
18 | 0.99045 | -0.18352 | 0.010226 | 0.0025629
19 | 0.98918 | -0.20816 | 0.012626 | 0.0031644
20 | 0.99838 | -0.030967 | 0.0090051 | 0.0022569
21 | 1 | 0 | -0.25065 | -0.063199
22 | 0.99736 | -0.050352 | 0 | 0
23 | 0.99734 | -0.050789 | 0 | 0
24 | 0.99364 | -0.12188 | 0 | 0
25 | 0.99173 | -0.15881 | 0.013348 | 0.0033453
26 | 0.99327 | -0.12905 | 0 | 0
27 | 0.98935 | -0.2049 | 0 | 0
28 | 0.98974 | -0.19725 | 0 | 0
29 | 0.98913 | -0.20915 | 0.013911 | 0.0034865
30 | 0.9905 | -0.18248 | 0.021876 | 0.0054825
31 | 0.99032 | -0.18605 | 0.0025534 | 0.00063993
32 | 0.99106 | -0.17163 | 0.03056 | 0.0076591
33 | 0.989 | -0.21164 | 0 | 0
34 | 0.98893 | -0.21297 | 0 | 0
35 | 0.9889 | -0.21368 | 0.0089075 | 0.0022324
36 | 0.98902 | -0.21135 | 0 | 0
37 | 0.98848 | -0.22185 | 0.008393 | 0.0021035
38 | 0.98844 | -0.22252 | 0.0012532 | 0.00031408
39 | 0.98845 | -0.22237 | 0.0011164 | 0.0002798
40 | 0.99001 | -0.19197 | 0.012487 | 0.0031295
41 | 0.98896 | -0.21245 | 0.0088401 | 0.0022155
42 | 0.99998 | 149.9956 | 0 | 0

## res_line
| p_from_mw | q_from_mvar | p_to_mw | q_to_mvar | pl_mw | ql_mvar | i_from_ka | i_to_ka | i_ka | vm_from_pu | va_from_degree | vm_to_pu | va_to_degree | loading_percent
0 | 0.0086948 | 0.0021793 | -0.0086938 | -0.0021789 | 9.4612e-07 | 4.1441e-07 | 0.013048 | 0.013048 | 0.013048 | 0.99154 | -0.16248 | 0.99142 | -0.16476 | 3.5847
1 | -0.017429 | -0.0043684 | 0.017434 | 0.0043712 | 4.7837e-06 | 2.821e-06 | 0.026156 | 0.026156 | 0.026156 | 0.99154 | -0.16248 | 0.99184 | -0.15672 | 7.1858
2 | -0.032547 | -0.008164 | 0.032576 | 0.0081825 | 2.9544e-05 | 1.8482e-05 | 0.048831 | 0.048831 | 0.048831 | 0.99184 | -0.15672 | 0.99282 | -0.13769 | 13.4151
3 | 0.015113 | 0.0037928 | -0.015103 | -0.0037874 | 9.4574e-06 | 5.4201e-06 | 0.022675 | 0.022675 | 0.022675 | 0.99184 | -0.15672 | 0.99116 | -0.16985 | 6.2294
4 | 0.027249 | 0.0068371 | -0.027242 | -0.0068328 | 6.8774e-06 | 4.2594e-06 | 0.040843 | 0.040843 | 0.040843 | 0.99282 | -0.13769 | 0.99255 | -0.14299 | 11.2206
5 | -0.059825 | -0.01502 | 0.059921 | 0.01508 | 9.557e-05 | 6.0754e-05 | 0.089674 | 0.089674 | 0.089674 | 0.99282 | -0.13769 | 0.99455 | -0.10426 | 24.6357
6 | 0.015103 | 0.0037874 | -0.015097 | -0.0037836 | 6.6099e-06 | 3.7887e-06 | 0.022675 | 0.022675 | 0.022675 | 0.99116 | -0.16985 | 0.99069 | -0.17903 | 6.2295
7 | 0.027242 | 0.0068328 | -0.027232 | -0.0068266 | 9.9609e-06 | 6.1693e-06 | 0.040843 | 0.040843 | 0.040843 | 0.99255 | -0.14299 | 0.99215 | -0.15066 | 11.2207
8 | -0.068848 | -0.017318 | 0.068903 | 0.017353 | 5.5352e-05 | 3.5244e-05 | 0.10303 | 0.10303 | 0.10303 | 0.99455 | -0.10426 | 0.99543 | -0.087448 | 28.3049
9 | 0.0070524 | 0.0017675 | -0.0070516 | -0.0017673 | 7.2422e-07 | 2.419e-07 | 0.010593 | 0.010593 | 0.010593 | 0.99069 | -0.17903 | 0.99058 | -0.18119 | 2.9101
10 | 0.018389 | 0.0046104 | -0.018385 | -0.0046081 | 3.8159e-06 | 2.2695e-06 | 0.027581 | 0.027581 | 0.027581 | 0.99215 | -0.15066 | 0.99193 | -0.15502 | 7.5771
11 | 0.067674 | 0.017092 | -0.067414 | -0.016926 | 0.00026066 | 0.00016594 | 0.10121 | 0.10121 | 0.10121 | 0.99543 | -0.087448 | 0.99124 | -0.16816 | 27.8048
12 | -0.13658 | -0.034445 | 0.13682 | 0.034598 | 0.00024012 | 0.00015348 | 0.20424 | 0.20424 | 0.20424 | 0.99543 | -0.087448 | 0.99734 | -0.050789 | 56.1096
13 | -0.0094267 | -0.0023625 | 0.0094279 | 0.0023631 | 1.2273e-06 | 5.7429e-07 | 0.014143 | 0.014143 | 0.014143 | 0.99179 | -0.15775 | 0.99193 | -0.15502 | 3.8855
14 | -0.008512 | -0.0021333 | 0.0085129 | 0.0021337 | 9.7735e-07 | 4.2063e-07 | 0.012792 | 0.012792 | 0.012792 | 0.99013 | -0.18973 | 0.99025 | -0.18732 | 3.5143
15 | -0.018439 | -0.0046215 | 0.018447 | 0.0046259 | 7.3056e-06 | 4.349e-06 | 0.027708 | 0.027708 | 0.027708 | 0.99025 | -0.18732 | 0.99068 | -0.17901 | 7.6122
16 | -0.044656 | -0.011206 | 0.044679 | 0.011221 | 2.3116e-05 | 1.4618e-05 | 0.067078 | 0.067078 | 0.067078 | 0.99068 | -0.17901 | 0.99124 | -0.16816 | 18.4281
17 | 0.026209 | 0.0065803 | -0.0262 | -0.0065746 | 9.2266e-06 | 5.7007e-06 | 0.03937 | 0.03937 | 0.03937 | 0.99068 | -0.17901 | 0.9903 | -0.18639 | 10.816
18 | 0.022735 | 0.0057053 | -0.022718 | -0.0056952 | 1.6636e-05 | 1.0157e-05 | 0.034131 | 0.034131 | 0.034131 | 0.99124 | -0.16816 | 0.99045 | -0.18352 | 9.3767
19 | 0.02149 | 0.0053942 | -0.021468 | -0.0053807 | 2.2283e-05 | 1.3529e-05 | 0.032294 | 0.032294 | 0.032294 | 0.9903 | -0.18639 | 0.98918 | -0.20816 | 8.872
20 | 0.012492 | 0.0031323 | -0.012487 | -0.0031295 | 5.0334e-06 | 2.7312e-06 | 0.018768 | 0.018768 | 0.018768 | 0.99045 | -0.18352 | 0.99001 | -0.19197 | 5.1561
21 | 0.0088419 | 0.0022164 | -0.0088401 | -0.0022155 | 1.8107e-06 | 8.0856e-07 | 0.013301 | 0.013301 | 0.013301 | 0.98918 | -0.20816 | 0.98896 | -0.21245 | 3.6542
22 | -0.11169 | -0.02828 | 0.11185 | 0.028387 | 0.00016634 | 0.00010625 | 0.16656 | 0.16656 | 0.16656 | 0.99838 | -0.030967 | 1 | 0 | 45.7592
23 | 0.10268 | 0.026024 | -0.10259 | -0.025963 | 9.5546e-05 | 6.1007e-05 | 0.15314 | 0.15314 | 0.15314 | 0.99838 | -0.030967 | 0.99736 | -0.050352 | 42.072
24 | 0.13715 | 0.034812 | -0.13682 | -0.034598 | 0.00033421 | 0.00021362 | 0.20424 | 0.20424 | 0.20424 | 1 | 0 | 0.99734 | -0.050789 | 56.1096
25 | 0.10259 | 0.025963 | -0.10223 | -0.025738 | 0.00035091 | 0.00022406 | 0.15314 | 0.15314 | 0.15314 | 0.99736 | -0.050352 | 0.99364 | -0.12188 | 42.072
26 | 0.026747 | 0.0067305 | -0.0267 | -0.0067014 | 4.7109e-05 | 2.9138e-05 | 0.040064 | 0.040065 | 0.040065 | 0.99364 | -0.12188 | 0.99173 | -0.15881 | 11.0068
27 | 0.075488 | 0.019008 | -0.075462 | -0.018991 | 2.5864e-05 | 1.6483e-05 | 0.11308 | 0.11308 | 0.11308 | 0.99364 | -0.12188 | 0.99327 | -0.12905 | 31.0654
28 | 0.013352 | 0.0033561 | -0.013334 | -0.0033465 | 1.7343e-05 | 9.6151e-06 | 0.020037 | 0.020037 | 0.020037 | 0.99173 | -0.15881 | 0.99032 | -0.18605 | 5.5048
29 | 0.075462 | 0.018991 | -0.075309 | -0.018894 | 0.0001532 | 9.7638e-05 | 0.11308 | 0.11308 | 0.11308 | 0.99327 | -0.12905 | 0.99106 | -0.17163 | 31.0654
30 | -0.022825 | -0.0057226 | 0.022834 | 0.0057277 | 8.3207e-06 | 5.0834e-06 | 0.034331 | 0.034331 | 0.034331 | 0.98935 | -0.2049 | 0.98974 | -0.19725 | 9.4316
31 | 0.022825 | 0.0057226 | -0.022821 | -0.0057198 | 4.6231e-06 | 2.8245e-06 | 0.034331 | 0.034331 | 0.034331 | 0.98935 | -0.2049 | 0.98913 | -0.20915 | 9.4316
32 | -0.022834 | -0.0057277 | 0.02285 | 0.0057375 | 1.6086e-05 | 9.8272e-06 | 0.034331 | 0.034331 | 0.034331 | 0.98974 | -0.19725 | 0.9905 | -0.18248 | 9.4315
33 | 0.0089095 | 0.0022333 | -0.0089084 | -0.0022328 | 1.0586e-06 | 4.7581e-07 | 0.013403 | 0.013403 | 0.013403 | 0.98913 | -0.20915 | 0.989 | -0.21164 | 3.6822
34 | -0.044725 | -0.01122 | 0.044748 | 0.011235 | 2.3152e-05 | 1.4641e-05 | 0.067194 | 0.067194 | 0.067194 | 0.9905 | -0.18248 | 0.99106 | -0.17163 | 18.4599
35 | 0.010781 | 0.0027065 | -0.010768 | -0.0026999 | 1.2999e-05 | 6.6222e-06 | 0.016201 | 0.016201 | 0.016201 | 0.99032 | -0.18605 | 0.98902 | -0.21135 | 4.4509
36 | 0.0089084 | 0.0022328 | -0.0089078 | -0.0022326 | 5.6489e-07 | 2.5394e-07 | 0.013403 | 0.013403 | 0.013403 | 0.989 | -0.21164 | 0.98893 | -0.21297 | 3.6822
37 | 0.0089078 | 0.0022326 | -0.0089075 | -0.0022324 | 3.0121e-07 | 1.3541e-07 | 0.013403 | 0.013403 | 0.013403 | 0.98893 | -0.21297 | 0.9889 | -0.21368 | 3.6823
38 | 0.010768 | 0.0026999 | -0.010763 | -0.0026972 | 5.384e-06 | 2.7442e-06 | 0.016201 | 0.016202 | 0.016202 | 0.98902 | -0.21135 | 0.98848 | -0.22185 | 4.451
39 | 0.0023697 | 0.00059367 | -0.0023696 | -0.00059379 | 5.8273e-08 | -1.1924e-07 | 0.0035671 | 0.0035672 | 0.0035672 | 0.98848 | -0.22185 | 0.98845 | -0.22237 | 0.97999
40 | -0.0012532 | -0.00031408 | 0.0012532 | 0.00031399 | 9.158e-09 | -8.2092e-08 | 0.0018866 | 0.0018865 | 0.0018866 | 0.98844 | -0.22252 | 0.98845 | -0.22237 | 0.51829

## res_trafo
| p_hv_mw | q_hv_mvar | p_lv_mw | q_lv_mvar | pl_mw | ql_mvar | i_hv_ka | i_lv_ka | vm_hv_pu | va_hv_degree | vm_lv_pu | va_lv_degree | loading_percent
0 | -1.2729e-15 | -1.3162e-15 | 0.00165 | 1.2699e-07 | 0.00165 | 1.2699e-07 | 5.2857e-17 | 0.0023815 | 0.99998 | 149.9956 | 1 | 0 | 0.2619

## res_ext_grid
| p_mw | q_mvar
0 | 0.26105 | 0.065804

## res_load
| p_mw | q_mvar
0 | 0.0087345 | 0.0021891
1 | 0.0086938 | 0.0021789
2 | 0.0089268 | 0.0022373
3 | 0.0080443 | 0.0020161
4 | 0.008843 | 0.0022163
5 | 0.0070516 | 0.0017673
6 | 0.0094267 | 0.0023625
7 | 0.0089576 | 0.002245
8 | 0.008512 | 0.0021333
9 | 0.0099265 | 0.0024878
10 | 0.0047095 | 0.0011803
11 | 0.010226 | 0.0025629
12 | 0.012626 | 0.0031644
13 | 0.0090051 | 0.0022569
14 | 0.010394 | 0.0026051
15 | 0.013348 | 0.0033453
16 | 0.013911 | 0.0034865
17 | 0.021876 | 0.0054825
18 | 0.0025534 | 0.00063993
19 | 0.03056 | 0.0076591
20 | 0.0089075 | 0.0022324
21 | 0.008393 | 0.0021035
22 | 0.0012532 | 0.00031408
23 | 0.0011164 | 0.0002798
24 | 0.012487 | 0.0031295
25 | 0.0088401 | 0.0022155

## dtypes
| element | column | dtype
0 | bus | name | object
1 | bus | vn_kv | float64
2 | bus | type | object
3 | bus | zone | object
4 | bus | in_service | bool
5 | load | name | object
6 | load | bus | uint32
7 | load | p_mw | float64
8 | load | q_mvar | float64
9 | load | const_z_percent | float64
10 | load | const_i_percent | float64
11 | load | sn_mva | float64
12 | load | scaling | float64
13 | load | in_service | bool
14 | load | type | object
15 | ext_grid | name | object
16 | ext_grid | bus | uint32
17 | ext_grid | vm_pu | float64
18 | ext_grid | va_degree | float64
19 | ext_grid | slack_weight | float64
20 | ext_grid | in_service | bool
21 | line | name | object
22 | line | std_type | object
23 | line | from_bus | uint32
24 | line | to_bus | uint32
25 | line | length_km | float64
26 | line | r_ohm_per_km | float64
27 | line | x_ohm_per_km | float64
28 | line | c_nf_per_km | float64
29 | line | g_us_per_km | float64
30 | line | max_i_ka | float64
31 | line | df | float64
32 | line | parallel | uint32
33 | line | type | object
34 | line | in_service | bool
35 | trafo | name | object
36 | trafo | std_type | object
37 | trafo | hv_bus | uint32
38 | trafo | lv_bus | uint32
39 | trafo | sn_mva | float64
40 | trafo | vn_hv_kv | float64
41 | trafo | vn_lv_kv | float64
42 | trafo | vk_percent | float64
43 | trafo | vkr_percent | float64
44 | trafo | pfe_kw | float64
45 | trafo | i0_percent | float64
46 | trafo | shift_degree | float64
47 | trafo | tap_side | object
48 | trafo | tap_neutral | int32
49 | trafo | tap_min | int32
50 | trafo | tap_max | int32
51 | trafo | tap_step_percent | float64
52 | trafo | tap_step_degree | float64
53 | trafo | tap_pos | int32
54 | trafo | tap_phase_shifter | bool
55 | trafo | parallel | uint32
56 | trafo | df | float64
57 | trafo | in_service | bool
58 | line_geodata | coords | object
59 | bus_geodata | x | float64
60 | bus_geodata | y | float64
61 | bus_geodata | coords | object
62 | res_bus | vm_pu | float64
63 | res_bus | va_degree | float64
64 | res_bus | p_mw | float64
65 | res_bus | q_mvar | float64
66 | res_line | p_from_mw | float64
67 | res_line | q_from_mvar | float64
68 | res_line | p_to_mw | float64
69 | res_line | q_to_mvar | float64
70 | res_line | pl_mw | float64
71 | res_line | ql_mvar | float64
72 | res_line | i_from_ka | float64
73 | res_line | i_to_ka | float64
74 | res_line | i_ka | float64
75 | res_line | vm_from_pu | float64
76 | res_line | va_from_degree | float64
77 | res_line | vm_to_pu | float64
78 | res_line | va_to_degree | float64
79 | res_line | loading_percent | float64
80 | res_trafo | p_hv_mw | float64
81 | res_trafo | q_hv_mvar | float64
82 | res_trafo | p_lv_mw | float64
83 | res_trafo | q_lv_mvar | float64
84 | res_trafo | pl_mw | float64
85 | res_trafo | ql_mvar | float64
86 | res_trafo | i_hv_ka | float64
87 | res_trafo | i_lv_ka | float64
88 | res_trafo | vm_hv_pu | float64
89 | res_trafo | va_hv_degree | float64
90 | res_trafo | vm_lv_pu | float64
91 | res_trafo | va_lv_degree | float64
92 | res_trafo | loading_percent | float64
93 | res_ext_grid | p_mw | float64
94 | res_ext_grid | q_mvar | float64
95 | res_load | p_mw | float64
96 | res_load | q_mvar | float64

## parameters
| version | format_version | converged | OPF_converged | name | f_hz | sn_mva
0 | 2.14.6 | 2.14.0 | TRUE | FALSE |  | 50 | 1