## bus
| name | vn_kv | type | zone | in_service
0 | bus_LV_261-246_0_5_node_0 | 0.4 | n |  | TRUE
1 | bus_LV_261-246_0_5_node_1 | 0.4 | n |  | TRUE
2 | bus_LV_261-246_0_5_node_3 | 0.4 | n |  | TRUE
3 | bus_LV_261-246_0_5_node_5 | 0.4 | n |  | TRUE
4 | bus_LV_261-246_0_5_node_59 | 0.4 | n |  | TRUE
5 | bus_LV_261-246_0_5_node_65 | 0.4 | n |  | TRUE
6 | bus_LV_261-246_0_5_node_4 | 0.4 | n |  | TRUE
7 | bus_LV_261-246_0_5_node_6 | 0.4 | n |  | TRUE
8 | bus_LV_261-246_0_5_node_56 | 0.4 | n |  | TRUE
9 | bus_LV_261-246_0_5_node_88 | 0.4 | n |  | TRUE
10 | bus_LV_261-246_0_5_node_50 | 0.4 | n |  | TRUE
11 | bus_LV_261-246_0_5_node_86 | 0.4 | n |  | TRUE
12 | bus_LV_261-246_0_5_node_7 | 0.4 | n |  | TRUE
13 | bus_LV_261-246_0_5_node_85 | 0.4 | n |  | TRUE
14 | bus_LV_261-246_0_5_node_51 | 0.4 | n |  | TRUE
15 | bus_LV_261-246_0_5_node_49 | 0.4 | n |  | TRUE
16 | bus_LV_261-246_0_5_node_9 | 0.4 | n |  | TRUE
17 | bus_LV_261-246_0_5_node_12 | 0.4 | n |  | TRUE
18 | bus_LV_261-246_0_5_node_41 | 0.4 | n |  | TRUE
19 | bus_LV_261-246_0_5_node_10 | 0.4 | n |  | TRUE
20 | bus_LV_261-246_0_5_node_11 | 0.4 | n |  | TRUE
21 | bus_LV_261-246_0_5_node_47 | 0.4 | n |  | TRUE
22 | bus_LV_261-246_0_5_node_83 | 0.4 | n |  | TRUE
23 | bus_LV_261-246_0_5_node_48 | 0.4 | n |  | TRUE
24 | bus_LV_261-246_0_5_node_14 | 0.4 | n |  | TRUE
25 | bus_LV_261-246_0_5_node_45 | 0.4 | n |  | TRUE
26 | bus_LV_261-246_0_5_node_20 | 0.4 | n |  | TRUE
27 | bus_LV_261-246_0_5_node_44 | 0.4 | n |  | TRUE
28 | bus_LV_261-246_0_5_node_15 | 0.4 | n |  | TRUE
29 | bus_LV_261-246_0_5_node_27 | 0.4 | n |  | TRUE
30 | bus_LV_261-246_0_5_node_92 | 0.4 | n |  | TRUE
31 | bus_LV_261-246_0_5_node_17 | 0.4 | n |  | TRUE
32 | bus_LV_261-246_0_5_node_22 | 0.4 | n |  | TRUE
33 | bus_LV_261-246_0_5_node_18 | 0.4 | n |  | TRUE
34 | bus_LV_261-246_0_5_node_95 | 0.4 | n |  | TRUE
35 | bus_LV_261-246_0_5_node_67 | 0.4 | n |  | TRUE
36 | bus_LV_261-246_0_5_node_74 | 0.4 | n |  | TRUE
37 | bus_LV_261-246_0_5_node_40 | 0.4 | n |  | TRUE
38 | bus_LV_261-246_0_5_node_26 | 0.4 | n |  | TRUE
39 | bus_LV_261-246_0_5_node_37 | 0.4 | n |  | TRUE
40 | bus_LV_261-246_0_5_node_23 | 0.4 | n |  | TRUE
41 | bus_LV_261-246_0_5_node_24 | 0.4 | n |  | TRUE
42 | bus_LV_261-246_0_5_node_81 | 0.4 | n |  | TRUE
43 | bus_LV_261-246_0_5_node_82 | 0.4 | n |  | TRUE
44 | bus_LV_261-246_0_5_node_32 | 0.4 | n |  | TRUE
45 | bus_LV_261-246_0_5_node_75 | 0.4 | n |  | TRUE
46 | bus_LV_261-246_0_5_node_28 | 0.4 | n |  | TRUE
47 | bus_LV_261-246_0_5_node_61 | 0.4 | n |  | TRUE
48 | bus_LV_261-246_0_5_node_70 | 0.4 | n |  | TRUE
49 | bus_LV_261-246_0_5_node_30 | 0.4 | n |  | TRUE
50 | bus_LV_261-246_0_5_node_73 | 0.4 | n |  | TRUE
51 | bus_LV_261-246_0_5_node_71 | 0.4 | n |  | TRUE
52 | bus_LV_261-246_0_5_node_31 | 0.4 | n |  | TRUE
53 | bus_LV_261-246_0_5_node_72 | 0.4 | n |  | TRUE
54 | bus_LV_261-246_0_5_node_35 | 0.4 | n |  | TRUE
55 | bus_LV_261-246_0_5_node_36 | 0.4 | n |  | TRUE
56 | bus_LV_261-246_0_5_node_94 | 0.4 | n |  | TRUE
57 | bus_LV_261-246_0_5_node_66 | 0.4 | n |  | TRUE
58 | bus_LV_261-246_0_5_node_57 | 0.4 | n |  | TRUE
59 | bus_LV_261-246_0_5_node_52 | 0.4 | n |  | TRUE
60 | bus_LV_261-246_0_5_node_87 | 0.4 | n |  | TRUE
61 | bus_LV_261-246_0_5_node_63 | 0.4 | n |  | TRUE
62 | bus_LV_261-246_0_5_node_53 | 0.4 | n |  | TRUE
63 | bus_LV_261-246_0_5_node_84 | 0.4 | n |  | TRUE
64 | bus_LV_261-246_0_5_node_54 | 0.4 | n |  | TRUE
65 | bus_LV_261-246_0_5_node_42 | 0.4 | n |  | TRUE
66 | bus_LV_261-246_0_5_node_46 | 0.4 | n |  | TRUE
67 | bus_LV_261-246_0_5_node_89 | 0.4 | n |  | TRUE
68 | bus_LV_261-246_0_5_node_43 | 0.4 | n |  | TRUE
69 | bus_LV_261-246_0_5_node_93 | 0.4 | n |  | TRUE
70 | bus_LV_261-246_0_5_node_68 | 0.4 | n |  | TRUE
71 | bus_LV_261-246_0_5_node_69 | 0.4 | n |  | TRUE
72 | bus_LV_261-246_0_5_node_39 | 0.4 | n |  | TRUE
73 | bus_LV_261-246_0_5_node_38 | 0.4 | n |  | TRUE
74 | bus_LV_261-246_0_5_node_80 | 0.4 | n |  | TRUE
75 | bus_LV_261-246_0_5_node_62 | 0.4 | n |  | TRUE
76 | bus_LV_261-246_0_5_node_60 | 0.4 | n |  | TRUE
77 | bus_LV_261-246_0_5_node_55 | 0.4 | n |  | TRUE
78 | bus_LV_261-246_0_5_node_77 | 0.4 | n |  | TRUE
79 | bus_LV_261-246_0_5_node_76 | 0.4 | n |  | TRUE
80 | bus_LV_261-246_0_5_node_58 | 0.4 | n |  | TRUE
81 | bus_LV_261-246_0_5_node_64 | 0.4 | n |  | TRUE
82 | bus_LV_261-246_0_5_node_90 | 0.4 | n |  | TRUE
83 | bus_LV_261-246_0_5_node_91 | 0.4 | n |  | TRUE
84 | bus_LV_261-246_0_5_node_78 | 0.4 | n |  | TRUE
85 | bus_MV_524_0_node_48 | 20 | n |  | TRUE

## load
| name | bus | p_mw | q_mvar | const_z_percent | const_i_percent | sn_mva | scaling | in_service | type
0 | LV_261-246_0_5_load_0 | 0 | 0.023463 | 0.0058805 | 0 | 0 |  | 1 | TRUE | wye
1 | LV_261-246_0_5_load_59 | 4 | 0.00087093 | 0.00021828 | 0 | 0 |  | 1 | TRUE | wye
2 | LV_261-246_0_5_load_65 | 5 | 0.0049625 | 0.0012437 | 0 | 0 |  | 1 | TRUE | wye
3 | LV_261-246_0_5_load_56 | 8 | 0.00089976 | 0.0002255 | 0 | 0 |  | 1 | TRUE | wye
4 | LV_261-246_0_5_load_88 | 9 | 0.016133 | 0.0040434 | 0 | 0 |  | 1 | TRUE | wye
5 | LV_261-246_0_5_load_86 | 11 | 0.016194 | 0.0040587 | 0 | 0 |  | 1 | TRUE | wye
6 | LV_261-246_0_5_load_85 | 13 | 0.00078143 | 0.00019584 | 0 | 0 |  | 1 | TRUE | wye
7 | LV_261-246_0_5_load_51 | 14 | 0.0071619 | 0.001795 | 0 | 0 |  | 1 | TRUE | wye
8 | LV_261-246_0_5_load_49 | 15 | 0.016332 | 0.0040933 | 0 | 0 |  | 1 | TRUE | wye
9 | LV_261-246_0_5_load_41 | 18 | 0.081451 | 0.020414 | 0 | 0 |  | 1 | TRUE | wye
10 | LV_261-246_0_5_load_47 | 21 | 0.0053099 | 0.0013308 | 0 | 0 |  | 1 | TRUE | wye
11 | LV_261-246_0_5_load_83 | 22 | 0.021581 | 0.0054088 | 0 | 0 |  | 1 | TRUE | wye
12 | LV_261-246_0_5_load_45 | 25 | 0.021852 | 0.0054766 | 0 | 0 |  | 1 | TRUE | wye
13 | LV_261-246_0_5_load_44 | 27 | 0.017367 | 0.0043526 | 0 | 0 |  | 1 | TRUE | wye
14 | LV_261-246_0_5_load_92 | 30 | 0.0022445 | 0.00056254 | 0 | 0 |  | 1 | TRUE | wye
15 | LV_261-246_0_5_load_95 | 34 | 0.0055266 | 0.0013851 | 0 | 0 |  | 1 | TRUE | wye
16 | LV_261-246_0_5_load_74 | 36 | 0.041907 | 0.010503 | 0 | 0 |  | 1 | TRUE | wye
17 | LV_261-246_0_5_load_40 | 37 | 0.0093262 | 0.0023374 | 0 | 0 |  | 1 | TRUE | wye
18 | LV_261-246_0_5_load_37 | 39 | 0.011209 | 0.0028091 | 0 | 0 |  | 1 | TRUE | wye
19 | LV_261-246_0_5_load_81 | 42 | 0.027815 | 0.0069712 | 0 | 0 |  | 1 | TRUE | wye
20 | LV_261-246_0_5_load_82 | 43 | 0.0214 | 0.0053634 | 0 | 0 |  | 1 | TRUE | wye
21 | LV_261-246_0_5_load_75 | 45 | 0.010208 | 0.0025583 | 0 | 0 |  | 1 | TRUE | wye
22 | LV_261-246_0_5_load_61 | 47 | 0.0016397 | 0.00041095 | 0 | 0 |  | 1 | TRUE | wye
23 | LV_261-246_0_5_load_70 | 48 | 0.0014164 | 0.00035499 | 0 | 0 |  | 1 | TRUE | wye
24 | LV_261-246_0_5_load_73 | 50 | 0.0041859 | 0.0010491 | 0 | 0 |  | 1 | TRUE | wye
25 | LV_261-246_0_5_load_71 | 51 | 0.007587 | 0.0019015 | 0 | 0 |  | 1 | TRUE | wye
26 | LV_261-246_0_5_load_72 | 53 | 0.0028613 | 0.00071711 | 0 | 0 |  | 1 | TRUE | wye
27 | LV_261-246_0_5_load_36 | 55 | 0.033291 | 0.0083434 | 0 | 0 |  | 1 | TRUE | wye
28 | LV_261-246_0_5_load_94 | 56 | 0.0055026 | 0.0013791 | 0 | 0 |  | 1 | TRUE | wye
29 | LV_261-246_0_5_load_66 | 57 | 0.0041931 | 0.0010509 | 0 | 0 |  | 1 | TRUE | wye
30 | LV_261-246_0_5_load_57 | 58 | 0.0015867 | 0.00039767 | 0 | 0 |  | 1 | TRUE | wye
31 | LV_261-246_0_5_load_52 | 59 | 0.0072729 | 0.0018228 | 0 | 0 |  | 1 | TRUE | wye
32 | LV_261-246_0_5_load_84 | 63 | 0.017326 | 0.0043423 | 0 | 0 |  | 1 | TRUE | wye
33 | LV_261-246_0_5_load_42 | 65 | 0.020937 | 0.0052473 | 0 | 0 |  | 1 | TRUE | wye
34 | LV_261-246_0_5_load_46 | 66 | 0.015884 | 0.0039808 | 0 | 0 |  | 1 | TRUE | wye
35 | LV_261-246_0_5_load_89 | 67 | 0.01283 | 0.0032156 | 0 | 0 |  | 1 | TRUE | wye
36 | LV_261-246_0_5_load_43 | 68 | 0.013489 | 0.0033806 | 0 | 0 |  | 1 | TRUE | wye
37 | LV_261-246_0_5_load_93 | 69 | 0.0022437 | 0.00056233 | 0 | 0 |  | 1 | TRUE | wye
38 | LV_261-246_0_5_load_68 | 70 | 0.00094345 | 0.00023645 | 0 | 0 |  | 1 | TRUE | wye
39 | LV_261-246_0_5_load_39 | 72 | 0.010002 | 0.0025069 | 0 | 0 |  | 1 | TRUE | wye
40 | LV_261-246_0_5_load_38 | 73 | 0.0025801 | 0.00064664 | 0 | 0 |  | 1 | TRUE | wye
41 | LV_261-246_0_5_load_62 | 75 | 0.00066466 | 0.00016658 | 0 | 0 |  | 1 | TRUE | wye
42 | LV_261-246_0_5_load_60 | 76 | 0.00070202 | 0.00017594 | 0 | 0 |  | 1 | TRUE | wye
43 | LV_261-246_0_5_load_55 | 77 | 0.015593 | 0.0039079 | 0 | 0 |  | 1 | TRUE | wye
44 | LV_261-246_0_5_load_76 | 79 | 0.016914 | 0.004239 | 0 | 0 |  | 1 | TRUE | wye
45 | LV_261-246_0_5_load_58 | 80 | 0.00070226 | 0.000176 | 0 | 0 |  | 1 | TRUE | wye
46 | LV_261-246_0_5_load_64 | 81 | 0.0006653 | 0.00016674 | 0 | 0 |  | 1 | TRUE | wye
47 | LV_261-246_0_5_load_90 | 82 | 0.00066197 | 0.00016591 | 0 | 0 |  | 1 | TRUE | wye
48 | LV_261-246_0_5_load_91 | 83 | 0.0041143 | 0.0010311 | 0 | 0 |  | 1 | TRUE | wye

## ext_grid
| name | bus | vm_pu | va_degree | slack_weight | in_service
0 |  | 21 | 1 | 0 | 1 | TRUE

## line
| name | std_type | from_bus | to_bus | length_km | r_ohm_per_km | x_ohm_per_km | c_nf_per_km | g_us_per_km | max_i_ka | df | parallel | type | in_service
0 | LV_261-246_0_5_line_0 |  | 0 | 1 | 0.0031216 | 0.125 | 0.08 | 261 | 0 | 0.364 | 1 | 1 | cs | TRUE
1 | LV_261-246_0_5_line_1 |  | 1 | 2 | 0.028659 | 0.125 | 0.08 | 261 | 0 | 0.364 | 1 | 4 | cs | TRUE
2 | LV_261-246_0_5_line_2 |  | 1 | 3 | 0.015822 | 0.125 | 0.08 | 261 | 0 | 0.364 | 1 | 4 | cs | TRUE
3 | LV_261-246_0_5_line_3 |  | 2 | 4 | 0.023272 | 0.125 | 0.08 | 261 | 0 | 0.364 | 1 | 4 | cs | TRUE
4 | LV_261-246_0_5_line_4 |  | 2 | 5 | 0.0089792 | 0.125 | 0.08 | 261 | 0 | 0.364 | 1 | 1 | cs | TRUE
5 | LV_261-246_0_5_line_5 |  | 3 | 9 | 0.00463 | 0.125 | 0.08 | 261 | 0 | 0.364 | 1 | 1 | cs | TRUE
6 | LV_261-246_0_5_line_6 |  | 3 | 10 | 0.016664 | 0.125 | 0.08 | 261 | 0 | 0.364 | 1 | 1 | cs | TRUE
7 | LV_261-246_0_5_line_7 |  | 3 | 11 | 0.014824 | 0.125 | 0.08 | 261 | 0 | 0.364 | 1 | 4 | cs | TRUE
8 | LV_261-246_0_5_line_8 |  | 4 | 6 | 0.026271 | 0.125 | 0.08 | 261 | 0 | 0.364 | 1 | 2 | cs | TRUE
9 | LV_261-246_0_5_line_9 |  | 5 | 57 | 0.019733 | 0.125 | 0.08 | 261 | 0 | 0.364 | 1 | 1 | cs | TRUE
10 | LV_261-246_0_5_line_10 |  | 6 | 7 | 0.018097 | 0.125 | 0.08 | 261 | 0 | 0.364 | 1 | 1 | cs | TRUE
11 | LV_261-246_0_5_line_11 |  | 6 | 8 | 0.01714 | 0.125 | 0.08 | 261 | 0 | 0.364 | 1 | 1 | cs | TRUE
12 | LV_261-246_0_5_line_12 |  | 7 | 12 | 0.01272 | 0.125 | 0.08 | 261 | 0 | 0.364 | 1 | 1 | cs | TRUE
13 | LV_261-246_0_5_line_13 |  | 7 | 13 | 0.030129 | 0.125 | 0.08 | 261 | 0 | 0.364 | 1 | 1 | cs | TRUE
14 | LV_261-246_0_5_line_14 |  | 8 | 58 | 0.003983 | 0.125 | 0.08 | 261 | 0 | 0.364 | 1 | 1 | cs | TRUE
15 | LV_261-246_0_5_line_15 |  | 10 | 59 | 0.005006 | 0.125 | 0.08 | 261 | 0 | 0.364 | 1 | 1 | cs | TRUE
16 | LV_261-246_0_5_line_16 |  | 11 | 60 | 0.01341 | 0.125 | 0.08 | 261 | 0 | 0.364 | 1 | 4 | cs | TRUE
17 | LV_261-246_0_5_line_17 |  | 12 | 14 | 0.013683 | 0.125 | 0.08 | 261 | 0 | 0.364 | 1 | 1 | cs | TRUE
18 | LV_261-246_0_5_line_18 |  | 12 | 15 | 0.016442 | 0.125 | 0.08 | 261 | 0 | 0.364 | 1 | 1 | cs | TRUE
19 | LV_261-246_0_5_line_19 |  | 13 | 61 | 0.007002 | 0.125 | 0.08 | 261 | 0 | 0.364 | 1 | 1 | cs | TRUE
20 | LV_261-246_0_5_line_20 |  | 14 | 62 | 0.015497 | 0.125 | 0.08 | 261 | 0 | 0.364 | 1 | 1 | cs | TRUE
21 | LV_261-246_0_5_line_21 |  | 16 | 17 | 0.027633 | 0.125 | 0.08 | 261 | 0 | 0.364 | 1 | 1 | cs | TRUE
22 | LV_261-246_0_5_line_22 |  | 16 | 18 | 0.021987 | 0.125 | 0.08 | 261 | 0 | 0.364 | 1 | 1 | cs | TRUE
23 | LV_261-246_0_5_line_23 |  | 17 | 23 | 0.01381 | 0.125 | 0.08 | 261 | 0 | 0.364 | 1 | 4 | cs | TRUE
24 | LV_261-246_0_5_line_24 |  | 17 | 24 | 0.036383 | 0.125 | 0.08 | 261 | 0 | 0.364 | 1 | 2 | cs | TRUE
25 | LV_261-246_0_5_line_25 |  | 17 | 25 | 0.019233 | 0.125 | 0.08 | 261 | 0 | 0.364 | 1 | 4 | cs | TRUE
26 | LV_261-246_0_5_line_26 |  | 18 | 65 | 0.061393 | 0.125 | 0.08 | 261 | 0 | 0.364 | 1 | 1 | cs | TRUE
27 | LV_261-246_0_5_line_27 |  | 19 | 20 | 0.02861 | 0.125 | 0.08 | 261 | 0 | 0.364 | 1 | 1 | cs | TRUE
28 | LV_261-246_0_5_line_28 |  | 19 | 21 | 0.014463 | 0.125 | 0.08 | 261 | 0 | 0.364 | 1 | 1 | cs | TRUE
29 | LV_261-246_0_5_line_29 |  | 20 | 22 | 0.02144 | 0.125 | 0.08 | 261 | 0 | 0.364 | 1 | 1 | cs | TRUE
30 | LV_261-246_0_5_line_30 |  | 21 | 66 | 0.013143 | 0.125 | 0.08 | 261 | 0 | 0.364 | 1 | 4 | cs | TRUE
31 | LV_261-246_0_5_line_31 |  | 23 | 67 | 0.013834 | 0.125 | 0.08 | 261 | 0 | 0.364 | 1 | 4 | cs | TRUE
32 | LV_261-246_0_5_line_32 |  | 24 | 26 | 0.03406 | 0.125 | 0.08 | 261 | 0 | 0.364 | 1 | 1 | cs | TRUE
33 | LV_261-246_0_5_line_33 |  | 24 | 27 | 0.0073097 | 0.125 | 0.08 | 261 | 0 | 0.364 | 1 | 1 | cs | TRUE
34 | LV_261-246_0_5_line_34 |  | 25 | 66 | 0.019271 | 0.125 | 0.08 | 261 | 0 | 0.364 | 1 | 4 | cs | TRUE
35 | LV_261-246_0_5_line_35 |  | 26 | 36 | 0.0057469 | 0.125 | 0.08 | 261 | 0 | 0.364 | 1 | 1 | cs | TRUE
36 | LV_261-246_0_5_line_36 |  | 27 | 31 | 0.0084185 | 0.125 | 0.08 | 261 | 0 | 0.364 | 1 | 1 | cs | TRUE
37 | LV_261-246_0_5_line_37 |  | 28 | 29 | 0.094184 | 0.125 | 0.08 | 261 | 0 | 0.364 | 1 | 1 | cs | TRUE
38 | LV_261-246_0_5_line_38 |  | 28 | 30 | 0.015058 | 0.125 | 0.08 | 261 | 0 | 0.364 | 1 | 1 | cs | TRUE
39 | LV_261-246_0_5_line_39 |  | 29 | 46 | 0.045138 | 0.125 | 0.08 | 261 | 0 | 0.364 | 1 | 1 | cs | TRUE
40 | LV_261-246_0_5_line_40 |  | 29 | 47 | 0.0048613 | 0.125 | 0.08 | 261 | 0 | 0.364 | 1 | 1 | cs | TRUE
41 | LV_261-246_0_5_line_41 |  | 30 | 69 | 0.022456 | 0.125 | 0.08 | 261 | 0 | 0.364 | 1 | 1 | cs | TRUE
42 | LV_261-246_0_5_line_42 |  | 31 | 32 | 0.036438 | 0.125 | 0.08 | 261 | 0 | 0.364 | 1 | 1 | cs | TRUE
43 | LV_261-246_0_5_line_43 |  | 32 | 37 | 0.076334 | 0.125 | 0.08 | 261 | 0 | 0.364 | 1 | 1 | cs | TRUE
44 | LV_261-246_0_5_line_44 |  | 32 | 38 | 0.023822 | 0.125 | 0.08 | 261 | 0 | 0.364 | 1 | 1 | cs | TRUE
45 | LV_261-246_0_5_line_45 |  | 32 | 39 | 0.038895 | 0.125 | 0.08 | 261 | 0 | 0.364 | 1 | 1 | cs | TRUE
46 | LV_261-246_0_5_line_46 |  | 33 | 34 | 0.011215 | 0.125 | 0.08 | 261 | 0 | 0.364 | 1 | 1 | cs | TRUE
47 | LV_261-246_0_5_line_47 |  | 33 | 35 | 0.009039 | 0.125 | 0.08 | 261 | 0 | 0.364 | 1 | 1 | cs | TRUE
48 | LV_261-246_0_5_line_48 |  | 35 | 57 | 0.010314 | 0.125 | 0.08 | 261 | 0 | 0.364 | 1 | 1 | cs | TRUE
49 | LV_261-246_0_5_line_49 |  | 38 | 44 | 0.021195 | 0.125 | 0.08 | 261 | 0 | 0.364 | 1 | 1 | cs | TRUE
50 | LV_261-246_0_5_line_50 |  | 38 | 45 | 0.046845 | 0.125 | 0.08 | 261 | 0 | 0.364 | 1 | 1 | cs | TRUE
51 | LV_261-246_0_5_line_51 |  | 39 | 73 | 0.0061761 | 0.125 | 0.08 | 261 | 0 | 0.364 | 1 | 1 | cs | TRUE
52 | LV_261-246_0_5_line_52 |  | 40 | 41 | 0.040292 | 0.125 | 0.08 | 261 | 0 | 0.364 | 1 | 1 | cs | TRUE
53 | LV_261-246_0_5_line_53 |  | 40 | 42 | 0.013443 | 0.125 | 0.08 | 261 | 0 | 0.364 | 1 | 1 | cs | TRUE
54 | LV_261-246_0_5_line_54 |  | 41 | 43 | 0.017173 | 0.125 | 0.08 | 261 | 0 | 0.364 | 1 | 1 | cs | TRUE
55 | LV_261-246_0_5_line_55 |  | 43 | 74 | 0.021309 | 0.125 | 0.08 | 261 | 0 | 0.364 | 1 | 1 | cs | TRUE
56 | LV_261-246_0_5_line_56 |  | 44 | 54 | 0.038618 | 0.125 | 0.08 | 261 | 0 | 0.364 | 1 | 1 | cs | TRUE
57 | LV_261-246_0_5_line_57 |  | 44 | 55 | 0.032401 | 0.125 | 0.08 | 261 | 0 | 0.364 | 1 | 1 | cs | TRUE
58 | LV_261-246_0_5_line_58 |  | 46 | 48 | 0.013427 | 0.125 | 0.08 | 261 | 0 | 0.364 | 1 | 1 | cs | TRUE
59 | LV_261-246_0_5_line_59 |  | 47 | 76 | 0.025845 | 0.125 | 0.08 | 261 | 0 | 0.364 | 1 | 1 | cs | TRUE
60 | LV_261-246_0_5_line_60 |  | 48 | 71 | 0.052278 | 0.125 | 0.08 | 261 | 0 | 0.364 | 1 | 1 | cs | TRUE
61 | LV_261-246_0_5_line_61 |  | 49 | 50 | 0.006302 | 0.125 | 0.08 | 261 | 0 | 0.364 | 1 | 1 | cs | TRUE
62 | LV_261-246_0_5_line_62 |  | 49 | 51 | 0.026507 | 0.125 | 0.08 | 261 | 0 | 0.364 | 1 | 1 | cs | TRUE
63 | LV_261-246_0_5_line_63 |  | 51 | 52 | 0.012829 | 0.125 | 0.08 | 261 | 0 | 0.364 | 1 | 1 | cs | TRUE
64 | LV_261-246_0_5_line_64 |  | 52 | 53 | 0.007681 | 0.125 | 0.08 | 261 | 0 | 0.364 | 1 | 1 | cs | TRUE
65 | LV_261-246_0_5_line_65 |  | 52 | 54 | 0.026988 | 0.125 | 0.08 | 261 | 0 | 0.364 | 1 | 1 | cs | TRUE
66 | LV_261-246_0_5_line_66 |  | 54 | 56 | 0.003232 | 0.125 | 0.08 | 261 | 0 | 0.364 | 1 | 1 | cs | TRUE
67 | LV_261-246_0_5_line_67 |  | 58 | 80 | 0.021991 | 0.125 | 0.08 | 261 | 0 | 0.364 | 1 | 1 | cs | TRUE
68 | LV_261-246_0_5_line_68 |  | 60 | 67 | 0.0025479 | 0.125 | 0.08 | 261 | 0 | 0.364 | 1 | 4 | cs | TRUE
69 | LV_261-246_0_5_line_69 |  | 61 | 75 | 0.0046676 | 0.125 | 0.08 | 261 | 0 | 0.364 | 1 | 1 | cs | TRUE
70 | LV_261-246_0_5_line_70 |  | 62 | 77 | 0.01689 | 0.125 | 0.08 | 261 | 0 | 0.364 | 1 | 1 | cs | TRUE
71 | LV_261-246_0_5_line_71 |  | 63 | 64 | 0.036857 | 0.125 | 0.08 | 261 | 0 | 0.364 | 1 | 1 | cs | TRUE
72 | LV_261-246_0_5_line_72 |  | 64 | 78 | 0.017906 | 0.125 | 0.08 | 261 | 0 | 0.364 | 1 | 1 | cs | TRUE
73 | LV_261-246_0_5_line_73 |  | 65 | 68 | 0.041847 | 0.125 | 0.08 | 261 | 0 | 0.364 | 1 | 1 | cs | TRUE
74 | LV_261-246_0_5_line_74 |  | 70 | 71 | 0.028848 | 0.125 | 0.08 | 261 | 0 | 0.364 | 1 | 1 | cs | TRUE
75 | LV_261-246_0_5_line_75 |  | 72 | 73 | 0.027037 | 0.125 | 0.08 | 261 | 0 | 0.364 | 1 | 1 | cs | TRUE
76 | LV_261-246_0_5_line_76 |  | 74 | 84 | 0.019501 | 0.125 | 0.08 | 261 | 0 | 0.364 | 1 | 1 | cs | TRUE
77 | LV_261-246_0_5_line_77 |  | 75 | 76 | 5.7975e-05 | 0.125 | 0.08 | 261 | 0 | 0.364 | 1 | 1 | cs | TRUE
78 | LV_261-246_0_5_line_78 |  | 77 | 78 | 0.012659 | 0.125 | 0.08 | 261 | 0 | 0.364 | 1 | 1 | cs | TRUE
79 | LV_261-246_0_5_line_79 |  | 78 | 79 | 0.015293 | 0.125 | 0.08 | 261 | 0 | 0.364 | 1 | 1 | cs | TRUE
80 | LV_261-246_0_5_line_80 |  | 79 | 84 | 0.014662 | 0.125 | 0.08 | 261 | 0 | 0.364 | 1 | 1 | cs | TRUE
81 | LV_261-246_0_5_line_81 |  | 80 | 81 | 0.0060079 | 0.125 | 0.08 | 261 | 0 | 0.364 | 1 | 1 | cs | TRUE
82 | LV_261-246_0_5_line_82 |  | 81 | 82 | 0.00932 | 0.125 | 0.08 | 261 | 0 | 0.364 | 1 | 1 | cs | TRUE
83 | LV_261-246_0_5_line_83 |  | 82 | 83 | 0.00026796 | 0.125 | 0.08 | 261 | 0 | 0.364 | 1 | 1 | cs | TRUE

## trafo
| name | std_type | hv_bus | lv_bus | sn_mva | vn_hv_kv | vn_lv_kv | vk_percent | vkr_percent | pfe_kw | i0_percent | shift_degree | tap_side | tap_neutral | tap_min | tap_max | tap_step_percent | tap_step_degree | tap_pos | tap_phase_shifter | parallel | df | in_service
0 | LV_261-246_0_5_trafo_47 | 0.63 MVA 20/0.4 kV | 85 | 21 | 0.63 | 20 | 0.4 | 6 | 1.206 | 1.65 | 0.2619 | 150 | hv | 0 | -2 | 2 | 2.5 | 0 | 0 | FALSE | 1 | 1 | TRUE

## line_geodata
| x0 | y0 | x1 | y1 | x2 | y2 | x3 | y3 | x4 | y4 | x5 | y5 | x6 | y6 | x7 | y7 | x8 | y8 | x9 | y9
0 | 2683631.5835 | 1252700.532 | 2683633.5183 | 1252698.0824
1 | 2683613.929 | 1252723.1443 | 2683631.5835 | 1252700.532
2 | 2683631.5835 | 1252700.532 | 2683630.1865 | 1252699.5226 | 2683627.1537 | 1252697.3115 | 2683624.7341 | 1252695.4982 | 2683620.0804 | 1252692.0966 | 2683618.6476 | 1252691.4871
3 | 2683613.929 | 1252723.1443 | 2683609.4452 | 1252724.2819 | 2683603.3103 | 1252723.6949 | 2683594.4436 | 1252722.5689 | 2683590.9386 | 1252722.0373
4 | 2683613.929 | 1252723.1443 | 2683621.4529 | 1252728.0449
5 | 2683618.6476 | 1252691.4871 | 2683617.1842 | 1252690.8993 | 2683614.5884 | 1252689.2726
6 | 2683618.6476 | 1252691.4871 | 2683608.0211 | 1252704.3468
7 | 2683618.6476 | 1252691.4871 | 2683627.6892 | 1252679.7401
8 | 2683565.2765 | 1252716.5752 | 2683570.9309 | 1252718.0561 | 2683576.8361 | 1252718.8733 | 2683587.4927 | 1252721.5145 | 2683590.9386 | 1252722.0373
9 | 2683621.4529 | 1252728.0449 | 2683637.9879 | 1252738.8148
10 | 2683565.2765 | 1252716.5752 | 2683562.0845 | 1252715.485 | 2683552.2818 | 1252713.3006 | 2683547.6992 | 1252712.3464
11 | 2683565.2765 | 1252716.5752 | 2683564.1755 | 1252728.8134 | 2683564.7737 | 1252733.6292
12 | 2683547.6992 | 1252712.3464 | 2683552.2818 | 1252713.3006 | 2683553.1085 | 1252709.7985 | 2683554.1279 | 1252705.4763
13 | 2683547.6992 | 1252712.3464 | 2683545.2189 | 1252715.3693 | 2683529.6142 | 1252736.4393
14 | 2683564.7737 | 1252733.6292 | 2683565.2647 | 1252737.5818
15 | 2683603.9956 | 1252701.3544 | 2683608.0211 | 1252704.3468
16 | 2683635.8687 | 1252669.1133 | 2683627.6892 | 1252679.7401
17 | 2683554.1279 | 1252705.4763 | 2683540.7492 | 1252702.6076
18 | 2683554.1279 | 1252705.4763 | 2683570.2796 | 1252708.5542
19 | 2683525.4468 | 1252742.0662 | 2683529.6142 | 1252736.4393
20 | 2683525.5965 | 1252699.3584 | 2683540.7492 | 1252702.6076
21 | 2683634.4644 | 1252631.7543 | 2683639.7162 | 1252632.8848 | 2683643.8094 | 1252633.7543 | 2683653.3161 | 1252635.5343 | 2683652.5212 | 1252639.4483 | 2683651.848 | 1252642.7635 | 2683651.4572 | 1252643.7142
22 | 2683634.4644 | 1252631.7543 | 2683612.962 | 1252627.1617
23 | 2683651.4572 | 1252643.7142 | 2683648.7614 | 1252652.3716 | 2683645.863 | 1252656.1335
24 | 2683651.4572 | 1252643.7142 | 2683651.848 | 1252642.7635 | 2683652.5212 | 1252639.4483 | 2683653.3161 | 1252635.5343 | 2683659.0108 | 1252635.7705 | 2683665.8259 | 1252635.2218 | 2683669.2641 | 1252633.8471 | 2683671.6151 | 1252631.9678 | 2683674.1302 | 1252629.1568 | 2683672.6651 | 1252624.4214
25 | 2683651.4572 | 1252643.7142 | 2683647.2116 | 1252642.4089 | 2683642.403 | 1252641.4292 | 2683632.7307 | 1252639.3956
26 | 2683552.885 | 1252614.5177 | 2683585.4052 | 1252621.332 | 2683599.8451 | 1252624.3602 | 2683612.962 | 1252627.1617
27 | 2683558.7333 | 1252624.069 | 2683580.3554 | 1252628.3438 | 2683586.8642 | 1252629.7144
28 | 2683586.8642 | 1252629.7144 | 2683594.4936 | 1252631.3566 | 2683601.0102 | 1252632.7267
29 | 2683558.7333 | 1252624.069 | 2683555.9544 | 1252637.0173 | 2683556.7727 | 1252640.5315 | 2683555.9188 | 1252645.0402
30 | 2683613.8717 | 1252635.4307 | 2683601.0102 | 1252632.7267
31 | 2683645.863 | 1252656.1335 | 2683637.4231 | 1252667.0945
32 | 2683672.6651 | 1252624.4214 | 2683685.9037 | 1252632.3476 | 2683690.63 | 1252634.3492 | 2683696.9772 | 1252639.1425 | 2683701.7343 | 1252636.2964
33 | 2683672.6651 | 1252624.4214 | 2683668.9414 | 1252618.1312
34 | 2683613.8717 | 1252635.4307 | 2683632.7307 | 1252639.3956
35 | 2683701.7343 | 1252636.2964 | 2683698.5745 | 1252631.4962
36 | 2683664.6528 | 1252610.887 | 2683668.9414 | 1252618.1312
37 | 2683440.958 | 1252801.1202 | 2683451.2953 | 1252806.0584 | 2683469.2023 | 1252819.5429 | 2683494.6941 | 1252784.2978 | 2683502.5878 | 1252773.0784 | 2683503.3354 | 1252771.977 | 2683504.3519 | 1252770.5347
38 | 2683440.958 | 1252801.1202 | 2683443.4108 | 1252794.1495 | 2683445.9804 | 1252786.9247
39 | 2683504.3519 | 1252770.5347 | 2683503.3354 | 1252771.977 | 2683502.5878 | 1252773.0784 | 2683494.6941 | 1252784.2978 | 2683517.6899 | 1252800.8343
40 | 2683504.3519 | 1252770.5347 | 2683507.2461 | 1252766.6288
41 | 2683458.5951 | 1252775.9274 | 2683453.8935 | 1252789.3157 | 2683445.9804 | 1252786.9247
42 | 2683645.6737 | 1252579.7845 | 2683646.6778 | 1252581.3666 | 2683648.7525 | 1252584.6205 | 2683659.6996 | 1252602.5107 | 2683664.6528 | 1252610.887
43 | 2683645.6737 | 1252579.7845 | 2683571.6244 | 1252561.2488
44 | 2683645.6737 | 1252579.7845 | 2683646.6778 | 1252581.3666 | 2683652.1503 | 1252578.0969 | 2683653.6485 | 1252577.2841 | 2683654.7889 | 1252576.6998 | 2683659.9786 | 1252573.6819 | 2683656.442 | 1252568.1278
45 | 2683645.6737 | 1252579.7845 | 2683643.5768 | 1252576.4969 | 2683634.9448 | 1252574.2289 | 2683626.7647 | 1252562.9494 | 2683619.5884 | 1252553.1614
46 | 2683658.7498 | 1252739.1668 | 2683655.3847 | 1252747.659 | 2683654.2207 | 1252749.3883
47 | 2683654.2207 | 1252749.3883 | 2683647.6026 | 1252745.0805 | 2683646.6305 | 1252744.4441
48 | 2683646.6305 | 1252744.4441 | 2683637.9879 | 1252738.8148
49 | 2683644.478 | 1252550.6346 | 2683647.2155 | 1252554.5206 | 2683652.2672 | 1252561.8085 | 2683656.442 | 1252568.1278
50 | 2683656.442 | 1252568.1278 | 2683658.3325 | 1252565.7305 | 2683660.4793 | 1252564.4153 | 2683663.465 | 1252564.0906 | 2683674.3836 | 1252563.7 | 2683681.5819 | 1252563.2791 | 2683690.7502 | 1252562.8416 | 2683701.6891 | 1252562.2264
51 | 2683619.5884 | 1252553.1614 | 2683617.1019 | 1252549.7698 | 2683617.7321 | 1252547.9027
52 | 2683485.0043 | 1252625.8533 | 2683485.3036 | 1252622.2882 | 2683521.8582 | 1252625.7059
53 | 2683485.0043 | 1252625.8533 | 2683485.2988 | 1252627.4475 | 2683483.93 | 1252637.2801 | 2683483.6227 | 1252639.1499
54 | 2683521.8582 | 1252625.7059 | 2683521.7764 | 1252626.6943 | 2683518.4255 | 1252642.5243
55 | 2683513.8416 | 1252663.2878 | 2683516.438 | 1252649.8921 | 2683517.7092 | 1252644.3058 | 2683518.2914 | 1252643.1576 | 2683518.4255 | 1252642.5243
56 | 2683644.478 | 1252550.6346 | 2683647.2155 | 1252554.5206 | 2683654.611 | 1252556.7045 | 2683665.9509 | 1252556.4088 | 2683669.8018 | 1252556.2742 | 2683673.0946 | 1252556.1094 | 2683680.745 | 1252555.7394
57 | 2683644.478 | 1252550.6346 | 2683639.4808 | 1252543.2252 | 2683625.6205 | 1252524.2921
58 | 2683517.6899 | 1252800.8343 | 2683528.7555 | 1252808.4399
59 | 2683522.6334 | 1252745.863 | 2683507.2461 | 1252766.6288
60 | 2683566.4404 | 1252821.793 | 2683553.0515 | 1252812.7752 | 2683550.8471 | 1252816.5692 | 2683548.2226 | 1252819.6567 | 2683545.2483 | 1252822.3946 | 2683541.5617 | 1252823.1988 | 2683534.4547 | 1252812.3571 | 2683528.7555 | 1252808.4399
61 | 2683647.4373 | 1252507.8331 | 2683649.6296 | 1252506.5075 | 2683652.7681 | 1252504.4503
62 | 2683647.4373 | 1252507.8331 | 2683662.8988 | 1252529.3641
63 | 2683669.0167 | 1252540.2622 | 2683668.8869 | 1252537.7028 | 2683662.8988 | 1252529.3641
64 | 2683675.7634 | 1252536.5546 | 2683669.0167 | 1252540.2622
65 | 2683669.0167 | 1252540.2622 | 2683669.8018 | 1252556.2742 | 2683673.0946 | 1252556.1094 | 2683680.745 | 1252555.7394
66 | 2683680.5793 | 1252552.5124 | 2683680.6153 | 1252553.169 | 2683680.6949 | 1252554.4822 | 2683680.745 | 1252555.7394
67 | 2683565.2647 | 1252737.5818 | 2683565.5038 | 1252739.5068 | 2683568.357 | 1252750.1662 | 2683572.8474 | 1252757.6462 | 2683573.0108 | 1252757.888
68 | 2683635.8687 | 1252669.1133 | 2683637.4231 | 1252667.0945
69 | 2683525.4468 | 1252742.0662 | 2683522.6679 | 1252745.8164
70 | 2683525.5965 | 1252699.3584 | 2683525.9226 | 1252697.6395 | 2683525.778 | 1252696.6589 | 2683524.8994 | 1252695.8125 | 2683522.1352 | 1252694.884 | 2683512.328 | 1252692.8648
71 | 2683485.1983 | 1252691.3052 | 2683461.4036 | 1252686.4441 | 2683456.5347 | 1252685.4526 | 2683449.0976 | 1252683.8792
72 | 2683485.1983 | 1252691.3052 | 2683485.4514 | 1252689.9522 | 2683485.697 | 1252688.588 | 2683485.8602 | 1252687.723 | 2683499.9288 | 1252690.312
73 | 2683552.885 | 1252614.5177 | 2683541.9348 | 1252612.2232 | 2683536.3773 | 1252611.889 | 2683511.8773 | 1252606.4718
74 | 2683566.4404 | 1252821.793 | 2683571.4281 | 1252814.3578 | 2683572.7848 | 1252817.1568 | 2683572.9936 | 1252821.6075 | 2683576.2905 | 1252820.6088 | 2683583.8798 | 1252815.9902
75 | 2683605.5305 | 1252525.6359 | 2683609.2055 | 1252530.6774 | 2683619.134 | 1252543.7495 | 2683617.7321 | 1252547.9027
76 | 2683495.9102 | 1252663.2795 | 2683497.5772 | 1252661.7352 | 2683499.3053 | 1252660.1361 | 2683504.2184 | 1252661.2062 | 2683509.2141 | 1252662.2996 | 2683513.8416 | 1252663.2878
77 | 2683522.6334 | 1252745.863 | 2683522.6679 | 1252745.8164
78 | 2683499.9288 | 1252690.312 | 2683512.328 | 1252692.8648
79 | 2683499.9288 | 1252690.312 | 2683500.3327 | 1252688.4274 | 2683496.1484 | 1252684.9214 | 2683496.0625 | 1252680.8393 | 2683494.8003 | 1252677.2299
80 | 2683495.9102 | 1252663.2795 | 2683496.9298 | 1252664.8284 | 2683497.2013 | 1252666.4445 | 2683496.9711 | 1252668.3205 | 2683496.3982 | 1252673.6275 | 2683494.8003 | 1252677.2299
81 | 2683576.3736 | 1252762.8666 | 2683573.0108 | 1252757.888
82 | 2683576.3736 | 1252762.8666 | 2683576.3736 | 1252762.8666 | 2683580.9203 | 1252766.8893 | 2683583.5212 | 1252768.8366
83 | 2683583.7357 | 1252768.9972 | 2683583.5212 | 1252768.8366

## bus_geodata
| x | y | coords
0 | 2683633.5183 | 1252698.0824
1 | 2683631.5835 | 1252700.532
2 | 2683613.929 | 1252723.1443
3 | 2683618.6476 | 1252691.4871
4 | 2683590.9386 | 1252722.0373
5 | 2683621.4529 | 1252728.0449
6 | 2683565.2765 | 1252716.5752
7 | 2683547.6992 | 1252712.3464
8 | 2683564.7737 | 1252733.6292
9 | 2683614.5884 | 1252689.2726
10 | 2683608.0211 | 1252704.3468
11 | 2683627.6892 | 1252679.7401
12 | 2683554.1279 | 1252705.4763
13 | 2683529.6142 | 1252736.4393
14 | 2683540.7492 | 1252702.6076
15 | 2683570.2796 | 1252708.5542
16 | 2683634.4644 | 1252631.7543
17 | 2683651.4572 | 1252643.7142
18 | 2683612.962 | 1252627.1617
19 | 2683586.8642 | 1252629.7144
20 | 2683558.7333 | 1252624.069
21 | 2683601.0102 | 1252632.7267
22 | 2683555.9188 | 1252645.0402
23 | 2683645.863 | 1252656.1335
24 | 2683672.6651 | 1252624.4214
25 | 2683632.7307 | 1252639.3956
26 | 2683701.7343 | 1252636.2964
27 | 2683668.9414 | 1252618.1312
28 | 2683440.958 | 1252801.1202
29 | 2683504.3519 | 1252770.5347
30 | 2683445.9804 | 1252786.9247
31 | 2683664.6528 | 1252610.887
32 | 2683645.6737 | 1252579.7845
33 | 2683654.2207 | 1252749.3883
34 | 2683658.7498 | 1252739.1668
35 | 2683646.6305 | 1252744.4441
36 | 2683698.5745 | 1252631.4962
37 | 2683571.6244 | 1252561.2488
38 | 2683656.442 | 1252568.1278
39 | 2683619.5884 | 1252553.1614
40 | 2683485.0043 | 1252625.8533
41 | 2683521.8582 | 1252625.7059
42 | 2683483.6227 | 1252639.1499
43 | 2683518.4255 | 1252642.5243
44 | 2683644.478 | 1252550.6346
45 | 2683701.6891 | 1252562.2264
46 | 2683517.6899 | 1252800.8343
47 | 2683507.2461 | 1252766.6288
48 | 2683528.7555 | 1252808.4399
49 | 2683647.4373 | 1252507.8331
50 | 2683652.7681 | 1252504.4503
51 | 2683662.8988 | 1252529.3641
52 | 2683669.0167 | 1252540.2622
53 | 2683675.7634 | 1252536.5546
54 | 2683680.745 | 1252555.7394
55 | 2683625.6205 | 1252524.2921
56 | 2683680.5793 | 1252552.5124
57 | 2683637.9879 | 1252738.8148
58 | 2683565.2647 | 1252737.5818
59 | 2683603.9956 | 1252701.3544
60 | 2683635.8687 | 1252669.1133
61 | 2683525.4468 | 1252742.0662
62 | 2683525.5965 | 1252699.3584
63 | 2683449.0976 | 1252683.8792
64 | 2683485.1983 | 1252691.3052
65 | 2683552.885 | 1252614.5177
66 | 2683613.8717 | 1252635.4307
67 | 2683637.4231 | 1252667.0945
68 | 2683511.8773 | 1252606.4718
69 | 2683458.5951 | 1252775.9274
70 | 2683583.8798 | 1252815.9902
71 | 2683566.4404 | 1252821.793
72 | 2683605.5305 | 1252525.6359
73 | 2683617.7321 | 1252547.9027
74 | 2683513.8416 | 1252663.2878
75 | 2683522.6679 | 1252745.8164
76 | 2683522.6334 | 1252745.863
77 | 2683512.328 | 1252692.8648
78 | 2683499.9288 | 1252690.312
79 | 2683494.8003 | 1252677.2299
80 | 2683573.0108 | 1252757.888
81 | 2683576.3736 | 1252762.8666
82 | 2683583.5212 | 1252768.8366
83 | 2683583.7357 | 1252768.9972
84 | 2683495.9102 | 1252663.2795
85 | 2683586.8642 | 1252629.7144

## line_std_types
| c_nf_per_km | r_ohm_per_km | x_ohm_per_km | max_i_ka | type | q_mm2 | alpha | voltage_rating
NAYY 4x50 SE | 210 | 0.642 | 0.083 | 0.142 | cs | 50 | 0.00403 | LV
NAYY 4x120 SE | 264 | 0.225 | 0.08 | 0.242 | cs | 120 | 0.00403 | LV
NAYY 4x150 SE | 261 | 0.208 | 0.08 | 0.27 | cs | 150 | 0.00403 | LV
NA2XS2Y 1x95 RM/25 12/20 kV | 216 | 0.313 | 0.132 | 0.252 | cs | 95 | 0.00403 | MV
NA2XS2Y 1x185 RM/25 12/20 kV | 273 | 0.161 | 0.117 | 0.362 | cs | 185 | 0.00403 | MV
NA2XS2Y 1x240 RM/25 12/20 kV | 304 | 0.122 | 0.112 | 0.421 | cs | 240 | 0.00403 | MV
NA2XS2Y 1x95 RM/25 6/10 kV | 315 | 0.313 | 0.123 | 0.249 | cs | 95 | 0.00403 | MV
NA2XS2Y 1x185 RM/25 6/10 kV | 406 | 0.161 | 0.11 | 0.358 | cs | 185 | 0.00403 | MV
NA2XS2Y 1x240 RM/25 6/10 kV | 456 | 0.122 | 0.105 | 0.416 | cs | 240 | 0.00403 | MV
NA2XS2Y 1x150 RM/25 12/20 kV | 250 | 0.206 | 0.116 | 0.319 | cs | 150 | 0.00403 | MV
NA2XS2Y 1x120 RM/25 12/20 kV | 230 | 0.253 | 0.119 | 0.283 | cs | 120 | 0.00403 | MV
NA2XS2Y 1x70 RM/25 12/20 kV | 190 | 0.443 | 0.132 | 0.22 | cs | 70 | 0.00403 | MV
NA2XS2Y 1x150 RM/25 6/10 kV | 360 | 0.206 | 0.11 | 0.315 | cs | 150 | 0.00403 | MV
NA2XS2Y 1x120 RM/25 6/10 kV | 340 | 0.253 | 0.113 | 0.28 | cs | 120 | 0.00403 | MV
NA2XS2Y 1x70 RM/25 6/10 kV | 280 | 0.443 | 0.123 | 0.217 | cs | 70 | 0.00403 | MV
N2XS(FL)2Y 1x120 RM/35 64/110 kV | 112 | 0.153 | 0.166 | 0.366 | cs | 120 | 0.00393 | HV
N2XS(FL)2Y 1x185 RM/35 64/110 kV | 125 | 0.099 | 0.156 | 0.457 | cs | 185 | 0.00393 | HV
N2XS(FL)2Y 1x240 RM/35 64/110 kV | 135 | 0.075 | 0.149 | 0.526 | cs | 240 | 0.00393 | HV
N2XS(FL)2Y 1x300 RM/35 64/110 kV | 144 | 0.06 | 0.144 | 0.588 | cs | 300 | 0.00393 | HV
15-AL1/3-ST1A 0.4 | 11 | 1.8769 | 0.35 | 0.105 | ol | 16 | 0.00403 | LV
24-AL1/4-ST1A 0.4 | 11.25 | 1.2012 | 0.335 | 0.14 | ol | 24 | 0.00403 | LV
48-AL1/8-ST1A 0.4 | 12.2 | 0.5939 | 0.3 | 0.21 | ol | 48 | 0.00403 | LV
94-AL1/15-ST1A 0.4 | 13.2 | 0.306 | 0.29 | 0.35 | ol | 94 | 0.00403 | LV
34-AL1/6-ST1A 10.0 | 9.7 | 0.8342 | 0.36 | 0.17 | ol | 34 | 0.00403 | MV
48-AL1/8-ST1A 10.0 | 10.1 | 0.5939 | 0.35 | 0.21 | ol | 48 | 0.00403 | MV
70-AL1/11-ST1A 10.0 | 10.4 | 0.4132 | 0.339 | 0.29 | ol | 70 | 0.00403 | MV
94-AL1/15-ST1A 10.0 | 10.75 | 0.306 | 0.33 | 0.35 | ol | 94 | 0.00403 | MV
122-AL1/20-ST1A 10.0 | 11.1 | 0.2376 | 0.323 | 0.41 | ol | 122 | 0.00403 | MV
149-AL1/24-ST1A 10.0 | 11.25 | 0.194 | 0.315 | 0.47 | ol | 149 | 0.00403 | MV
34-AL1/6-ST1A 20.0 | 9.15 | 0.8342 | 0.382 | 0.17 | ol | 34 | 0.00403 | MV
48-AL1/8-ST1A 20.0 | 9.5 | 0.5939 | 0.372 | 0.21 | ol | 48 | 0.00403 | MV
70-AL1/11-ST1A 20.0 | 9.7 | 0.4132 | 0.36 | 0.29 | ol | 70 | 0.00403 | MV
94-AL1/15-ST1A 20.0 | 10 | 0.306 | 0.35 | 0.35 | ol | 94 | 0.00403 | MV
122-AL1/20-ST1A 20.0 | 10.3 | 0.2376 | 0.344 | 0.41 | ol | 122 | 0.00403 | MV
149-AL1/24-ST1A 20.0 | 10.5 | 0.194 | 0.337 | 0.47 | ol | 149 | 0.00403 | MV
184-AL1/30-ST1A 20.0 | 10.75 | 0.1571 | 0.33 | 0.535 | ol | 184 | 0.00403 | MV
243-AL1/39-ST1A 20.0 | 11 | 0.1188 | 0.32 | 0.645 | ol | 243 | 0.00403 | MV
48-AL1/8-ST1A 110.0 | 8 | 0.5939 | 0.46 | 0.21 | ol | 48 | 0.00403 | HV
70-AL1/11-ST1A 110.0 | 8.4 | 0.4132 | 0.45 | 0.29 | ol | 70 | 0.00403 | HV
94-AL1/15-ST1A 110.0 | 8.65 | 0.306 | 0.44 | 0.35 | ol | 94 | 0.00403 | HV
122-AL1/20-ST1A 110.0 | 8.5 | 0.2376 | 0.43 | 0.41 | ol | 122 | 0.00403 | HV
149-AL1/24-ST1A 110.0 | 8.75 | 0.194 | 0.41 | 0.47 | ol | 149 | 0.00403 | HV
184-AL1/30-ST1A 110.0 | 8.8 | 0.1571 | 0.4 | 0.535 | ol | 184 | 0.00403 | HV
243-AL1/39-ST1A 110.0 | 9 | 0.1188 | 0.39 | 0.645 | ol | 243 | 0.00403 | HV
305-AL1/39-ST1A 110.0 | 9.2 | 0.0949 | 0.38 | 0.74 | ol | 305 | 0.00403 | HV
490-AL1/64-ST1A 110.0 | 9.75 | 0.059 | 0.37 | 0.96 | ol | 490 | 0.00403 | HV
679-AL1/86-ST1A 110.0 | 9.95 | 0.042 | 0.36 | 1.15 | ol | 679 | 0.00403 | HV
490-AL1/64-ST1A 220.0 | 10 | 0.059 | 0.285 | 0.96 | ol | 490 | 0.00403 | HV
679-AL1/86-ST1A 220.0 | 11.7 | 0.042 | 0.275 | 1.15 | ol | 679 | 0.00403 | HV
490-AL1/64-ST1A 380.0 | 11 | 0.059 | 0.253 | 0.96 | ol | 490 | 0.00403 | HV
679-AL1/86-ST1A 380.0 | 14.6 | 0.042 | 0.25 | 1.15 | ol | 679 | 0.00403 | HV

## trafo_std_types
| i0_percent | pfe_kw | vkr_percent | sn_mva | vn_lv_kv | vn_hv_kv | vk_percent | shift_degree | vector_group | tap_side | tap_neutral | tap_min | tap_max | tap_step_degree | tap_step_percent | tap_phase_shifter
160 MVA 380/110 kV | 0.06 | 60 | 0.25 | 160 | 110 | 380 | 12.2 | 0 | Yy0 | hv | 0 | -9 | 9 | 0 | 1.5 | FALSE
100 MVA 220/110 kV | 0.06 | 55 | 0.26 | 100 | 110 | 220 | 12 | 0 | Yy0 | hv | 0 | -9 | 9 | 0 | 1.5 | FALSE
63 MVA 110/20 kV | 0.04 | 22 | 0.32 | 63 | 20 | 110 | 18 | 150 | YNd5 | hv | 0 | -9 | 9 | 0 | 1.5 | FALSE
40 MVA 110/20 kV | 0.05 | 18 | 0.34 | 40 | 20 | 110 | 16.2 | 150 | YNd5 | hv | 0 | -9 | 9 | 0 | 1.5 | FALSE
25 MVA 110/20 kV | 0.07 | 14 | 0.41 | 25 | 20 | 110 | 12 | 150 | YNd5 | hv | 0 | -9 | 9 | 0 | 1.5 | FALSE
63 MVA 110/10 kV | 0.04 | 22 | 0.32 | 63 | 10 | 110 | 18 | 150 | YNd5 | hv | 0 | -9 | 9 | 0 | 1.5 | FALSE
40 MVA 110/10 kV | 0.05 | 18 | 0.34 | 40 | 10 | 110 | 16.2 | 150 | YNd5 | hv | 0 | -9 | 9 | 0 | 1.5 | FALSE
25 MVA 110/10 kV | 0.07 | 14 | 0.41 | 25 | 10 | 110 | 12 | 150 | YNd5 | hv | 0 | -9 | 9 | 0 | 1.5 | FALSE
0.25 MVA 20/0.4 kV | 0.32 | 0.8 | 1.44 | 0.25 | 0.4 | 20 | 6 | 150 | Yzn5 | hv | 0 | -2 | 2 | 0 | 2.5 | FALSE
0.4 MVA 20/0.4 kV | 0.3375 | 1.35 | 1.425 | 0.4 | 0.4 | 20 | 6 | 150 | Dyn5 | hv | 0 | -2 | 2 | 0 | 2.5 | FALSE
0.63 MVA 20/0.4 kV | 0.2619 | 1.65 | 1.206 | 0.63 | 0.4 | 20 | 6 | 150 | Dyn5 | hv | 0 | -2 | 2 | 0 | 2.5 | FALSE
0.25 MVA 10/0.4 kV | 0.24 | 0.6 | 1.2 | 0.25 | 0.4 | 10 | 4 | 150 | Dyn5 | hv | 0 | -2 | 2 | 0 | 2.5 | FALSE
0.4 MVA 10/0.4 kV | 0.2375 | 0.95 | 1.325 | 0.4 | 0.4 | 10 | 4 | 150 | Dyn5 | hv | 0 | -2 | 2 | 0 | 2.5 | FALSE
0.63 MVA 10/0.4 kV | 0.1873 | 1.18 | 1.0794 | 0.63 | 0.4 | 10 | 4 | 150 | Dyn5 | hv | 0 | -2 | 2 | 0 | 2.5 | FALSE

## trafo3w_std_types
| sn_hv_mva | sn_mv_mva | sn_lv_mva | vn_hv_kv | vn_mv_kv | vn_lv_kv | vk_hv_percent | vk_mv_percent | vk_lv_percent | vkr_hv_percent | vkr_mv_percent | vkr_lv_percent | pfe_kw | i0_percent | shift_mv_degree | shift_lv_degree | vector_group | tap_side | tap_neutral | tap_min | tap_max | tap_step_percent
63/25/38 MVA 110/20/10 kV | 63 | 25 | 38 | 110 | 20 | 10 | 10.4 | 10.4 | 10.4 | 0.28 | 0.32 | 0.35 | 35 | 0.89 | 0 | 0 | YN0yn0yn0 | hv | 0 | -10 | 10 | 1.2
63/25/38 MVA 110/10/10 kV | 63 | 25 | 38 | 110 | 10 | 10 | 10.4 | 10.4 | 10.4 | 0.28 | 0.32 | 0.35 | 35 | 0.89 | 0 | 0 | YN0yn0yn0 | hv | 0 | -10 | 10 | 1.2

## fuse_std_types
| fuse_type | i_rated_a | t_avg | t_min | t_total | x_avg | x_min | x_total
HV 100A | HV 100A | 100 | 0 | [10.0, 3.64, 0.854, 0.281, 0.1, 0.0531, 0.022, 0.01] | [10.0, 4.267, 1.21, 0.403, 0.1, 0.058, 0.022, 0.01] | 0 | [300.0, 350.0, 450.0, 550.0, 700.0, 850.0, 1200.0, 1752.0] | [600.0, 700.0, 900.0, 1150.0, 1665.0, 2000.0, 3000.0, 4313.0]
HV 10A | HV 10A | 10 | 0 | [10.0, 1675.0, 0.344, 0.156, 0.1, 0.0417, 0.0171, 0.01] | [10.0, 1.3, 0.3, 0.155, 0.1, 0.0555, 0.023, 0.01] | 0 | [30.0, 32.0, 35.0, 37.0, 39.0, 50.0, 70.0, 88.0] | [60.0, 70.0, 80.0, 87.0, 94.0, 110.0, 150.0, 216.0]
HV 125A | HV 125A | 125 | 0 | [10.0, 1.82, 0.344, 0.1, 0.0467, 0.0269, 0.01] | [10.0, 2.478, 0.426, 0.1, 0.0427, 0.0211, 0.01] | 0 | [375.0, 500.0, 700.0, 925.0, 1200.0, 1500.0, 2341.0] | [750.0, 1000.0, 1500.0, 2200.0, 3000.0, 4000.0, 5765.0]
HV 160A | HV 160A | 160 | 0 | [10.0, 4.15, 1.03, 0.198, 0.1, 0.051, 0.0172, 0.01] | [10.0, 2.3, 0.734, 0.274, 0.1, 0.046, 0.0177, 0.01] | 0 | [480.0, 550.0, 700.0, 1000.0, 1260.0, 1600.0, 2500.0, 3227.0] | [960.0, 1300.0, 1700.0, 2200.0, 2996.0, 4000.0, 6000.0, 7946.0]
HV 16A | HV 16A | 16 | 0 | [10.0, 0.352, 0.164, 0.1, 0.0649, 0.0342, 0.01] | [10.0, 2.34, 0.722, 0.181, 0.1, 0.055, 0.0296, 0.01] | 0 | [48.0, 60.0, 65.0, 71.0, 80.0, 100.0, 162.0] | [96.0, 110.0, 125.0, 150.0, 168.0, 200.0, 250.0, 398.0]
HV 200A | HV 200A | 200 | 0 | [10.0, 4.267, 1.21, 0.403, 0.1, 0.058, 0.022, 0.01] | [10.0, 3.73, 1.654, 0.328, 0.1, 0.0531, 0.019, 0.01] | 0 | [600.0, 700.0, 900.0, 1150.0, 1665.0, 2000.0, 3000.0, 4313.0] | [1200.0, 1500.0, 1800.0, 2700.0, 3960.0, 5000.0, 7500.0, 10620.0]
HV 20A | HV 20A | 20 | 0 | [10.0, 1.3, 0.3, 0.155, 0.1, 0.0555, 0.023, 0.01] | [10.0, 1.3, 0.161, 0.1, 0.0611, 0.0399, 0.0141, 0.01] | 0 | [60.0, 70.0, 80.0, 87.0, 94.0, 110.0, 150.0, 216.0] | [120.0, 150.0, 200.0, 223.0, 260.0, 300.0, 450.0, 532.0]
HV 25A | HV 25A | 25 | 0 | [10.0, 2.512, 0.833, 0.299, 0.1, 0.0372, 0.0223, 0.01] | [10.0, 3.125, 0.597, 0.198, 0.1, 0.0378, 0.022, 0.01] | 0 | [75.0, 82.0, 90.0, 100.0, 124.0, 170.0, 200.0, 289.0] | [150.0, 170.0, 210.0, 250.0, 294.0, 400.0, 500.0, 711.0]
HV 31.5A | HV 31.5A | 31.5 | 0 | [10.0, 2.34, 0.722, 0.181, 0.1, 0.055, 0.0296, 0.01] | [10.0, 2.84, 0.368, 0.164, 0.1, 0.0621, 0.0378, 0.0195, 0.01] | 0 | [95.0, 110.0, 125.0, 150.0, 165.0, 200.0, 250.0, 390.0] | [189.0, 220.0, 300.0, 350.0, 393.0, 450.0, 530.0, 700.0, 960.0]
HV 40A | HV 40A | 40 | 0 | [10.0, 1.3, 0.161, 0.1, 0.0611, 0.0399, 0.0141, 0.01] | [10.0, 2.05, 0.369, 0.198, 0.1, 0.051, 0.0298, 0.01] | 0 | [120.0, 150.0, 200.0, 223.0, 260.0, 300.0, 450.0, 532.0] | [240.0, 300.0, 400.0, 450.0, 530.0, 650.0, 800.0, 1311.0]
HV 50A | HV 50A | 50 | 0 | [10.0, 3.215, 0.597, 0.198, 0.1, 0.0378, 0.022, 0.01] | [10.0, 3.64, 0.854, 0.281, 0.1, 0.0531, 0.022, 0.01] | 0 | [150.0, 170.0, 210.0, 250.0, 294.0, 400.0, 500.0, 711.0] | [300.0, 350.0, 450.0, 550.0, 700.0, 850.0, 1200.0, 1752.0]
HV 6.3A | HV 6.3A | 6.3 | 0 | [10.0, 1.39, 0.344, 0.168, 0.1, 0.056, 0.0263, 0.01] | [10.0, 1.711, 0.516, 0.198, 0.1, 0.0634, 0.0303, 0.01] | 0 | [19.0, 19.5, 20.4, 20.8, 22.0, 25.0, 32.0, 48.0] | [38.0, 40.0, 43.0, 48.0, 53.0, 60.0, 75.0, 118.0]
HV 63A | HV 63A | 63 | 0 | [10.0, 2.84, 0.368, 0.164, 0.1, 0.0621, 0.0378, 0.0195, 0.01] | [10.0, 1.82, 0.344, 0.1, 0.0467, 0.0269, 0.01] | 0 | [189.0, 220.0, 300.0, 350.0, 393.0, 450.0, 530.0, 700.0, 961.0] | [378.0, 500.0, 700.0, 934.0, 1200.0, 1500.0, 2366.0]
HV 80A | HV 80A | 80 | 0 | [10.0, 2.05, 0.369, 0.198, 0.1, 0.051, 0.0298, 0.01] | [10.0, 4.15, 1.03, 0.198, 0.1, 0.051, 0.0172, 0.01] | 0 | [240.0, 300.0, 400.0, 450.0, 530.0, 650.0, 800.0, 1311.0] | [480.0, 550.0, 700.0, 1000.0, 1260.0, 1600.0, 2500.0, 3227.0]
Siemens NH-1-100 | Siemens NH-1-100 | 100 | [5400.0, 2000.0, 400.0, 20.0, 1.0, 0.2, 0.012, 0.004] | 0 | 0 | [150.0, 190.0, 250.0, 430.0, 900.0, 1250.0, 2700.0, 3600.0] | 0 | 0
Siemens NH-1-125 | Siemens NH-1-125 | 125 | [4800.0, 120.0, 7.0, 0.1, 0.004] | 0 | 0 | [180.0, 400.0, 740.0, 2000.0, 4250.0] | 0 | 0
Siemens NH-1-16 | Siemens NH-1-16 | 16 | [4000.0, 400.0, 2.0, 0.1, 0.04, 0.01] | 0 | 0 | [26.0, 35.0, 75.0, 150.0, 200.0, 300.0] | 0 | 0
Siemens NH-1-160 | Siemens NH-1-160 | 160 | [4800.0, 120.0, 7.0, 0.1, 0.004] | 0 | 0 | [210.0, 500.0, 900.0, 2300.0, 5000.0] | 0 | 0
Siemens NH-1-25 | Siemens NH-1-25 | 25 | [4000.0, 1000.0, 10.0, 0.2, 0.02, 0.01] | 0 | 0 | [40.0, 50.0, 100.0, 210.0, 400.0, 500.0] | 0 | 0
Siemens NH-1-50 | Siemens NH-1-50 | 50 | [4000.0, 40.0, 4.0, 1.0, 0.02, 0.01] | 0 | 0 | [86.0, 200.0, 300.0, 400.0, 1000.0, 1280.0] | 0 | 0
Siemens NH-1-63 | Siemens NH-1-63 | 63 | [4000.0, 100.0, 10.0, 2.0, 0.04, 0.01] | 0 | 0 | [100.0, 200.0, 300.0, 400.0, 1000.0, 1500.0] | 0 | 0
Siemens NH-1-80 | Siemens NH-1-80 | 80 | [4800.0, 120.0, 7.0, 0.1, 0.01] | 0 | 0 | [150.58, 250.0, 450.0, 1150.0, 2470.0] | 0 | 0
Siemens NH-2-1000 | Siemens NH-2-1000 | 1000 | [4800.0, 120.0, 7.0, 0.1, 0.004] | 0 | 0 | [1900.0, 3500.0, 8400.0, 24000.0, 52000.0] | 0 | 0
Siemens NH-2-200 | Siemens NH-2-200 | 200 | [4800.0, 120.0, 7.0, 0.1, 0.004] | 0 | 0 | [280.0, 650.0, 1200.0, 3000.0, 7000.0] | 0 | 0
Siemens NH-2-224 | Siemens NH-2-224 | 224 | [4800.0, 120.0, 7.0, 0.2, 0.04, 0.004] | 0 | 0 | [400.0, 750.0, 1453.0, 3025.0, 4315.0, 7600.0] | 0 | 0
Siemens NH-2-250 | Siemens NH-2-250 | 250 | [4800.0, 120.0, 7.0, 0.1, 0.004] | 0 | 0 | [450.0, 800.0, 1650.0, 4000.0, 8500.0] | 0 | 0
Siemens NH-2-315 | Siemens NH-2-315 | 315 | [4800.0, 120.0, 7.0, 0.1, 0.004] | 0 | 0 | [550.0, 920.0, 1900.0, 5000.0, 11000.0] | 0 | 0
Siemens NH-2-355 | Siemens NH-2-355 | 355 | [4800.0, 120.0, 6.0, 0.1, 0.004] | 0 | 0 | [650.0, 1116.27, 2350.0, 5840.0, 12790.0] | 0 | 0
Siemens NH-2-400 | Siemens NH-2-400 | 400 | [4800.0, 120.0, 7.0, 0.1, 0.004] | 0 | 0 | [720.0, 1350.0, 2800.0, 6500.0, 15000.0] | 0 | 0
Siemens NH-2-425 | Siemens NH-2-425 | 425 | [4800.0, 120.0, 7.0, 0.1, 0.004] | 0 | 0 | [850.0, 1500.0, 3050.0, 7500.0, 16500.0] | 0 | 0
Siemens NH-2-630 | Siemens NH-2-630 | 630 | [4800.0, 120.0, 7.0, 0.1, 0.004] | 0 | 0 | [1200.0, 2000.0, 4800.0, 12000.0, 26000.0] | 0 | 0

## res_bus
| vm_pu | va_degree | p_mw | q_mvar
0 | 0.99005 | -0.18995 | 0.023463 | 0.0058805
1 | 0.99012 | -0.18865 | 0 | 0
2 | 0.98907 | -0.20872 | 0 | 0
3 | 0.99078 | -0.17594 | 0 | 0
4 | 0.9883 | -0.22353 | 0.00087093 | 0.00021828
5 | 0.98895 | -0.21107 | 0.0049625 | 0.0012437
6 | 0.98657 | -0.25683 | 0 | 0
7 | 0.98433 | -0.30009 | 0 | 0
8 | 0.98644 | -0.25948 | 0.00089976 | 0.0002255
9 | 0.99071 | -0.17727 | 0.016133 | 0.0040434
10 | 0.99067 | -0.17809 | 0 | 0
11 | 0.99148 | -0.16251 | 0.016194 | 0.0040587
12 | 0.98288 | -0.32818 | 0 | 0
13 | 0.98404 | -0.30587 | 0.00078143 | 0.00019584
14 | 0.98153 | -0.35443 | 0.0071619 | 0.001795
15 | 0.98264 | -0.33302 | 0.016332 | 0.0040933
16 | 0.99084 | -0.17511 | 0 | 0
17 | 0.99378 | -0.11843 | 0 | 0
18 | 0.9885 | -0.22045 | 0.081451 | 0.020414
19 | 0.99972 | -0.0054424 | 0 | 0
20 | 0.99916 | -0.016217 | 0 | 0
21 | 1 | 0 | -0.57332 | -0.14605
22 | 0.99874 | -0.024299 | 0.021581 | 0.0054088
23 | 0.99304 | -0.13266 | 0 | 0
24 | 0.99117 | -0.16866 | 0 | 0
25 | 0.99602 | -0.075656 | 0.021852 | 0.0054766
26 | 0.98986 | -0.19402 | 0 | 0
27 | 0.9904 | -0.18347 | 0.017367 | 0.0043526
28 | 0.98331 | -0.32012 | 0 | 0
29 | 0.9837 | -0.3125 | 0 | 0
30 | 0.98325 | -0.32134 | 0.0022445 | 0.00056254
31 | 0.98965 | -0.19796 | 0 | 0
32 | 0.9864 | -0.26091 | 0 | 0
33 | 0.98868 | -0.2164 | 0 | 0
34 | 0.98862 | -0.2175 | 0.0055266 | 0.0013851
35 | 0.98872 | -0.21551 | 0 | 0
36 | 0.98964 | -0.1983 | 0.041907 | 0.010503
37 | 0.98575 | -0.27368 | 0.0093262 | 0.0023374
38 | 0.985 | -0.28811 | 0 | 0
39 | 0.98555 | -0.27751 | 0.011209 | 0.0028091
40 | 0.97259 | -0.52979 | 0 | 0
41 | 0.97363 | -0.50916 | 0 | 0
42 | 0.97224 | -0.53669 | 0.027815 | 0.0069712
43 | 0.97408 | -0.50039 | 0.0214 | 0.0053634
44 | 0.98396 | -0.30848 | 0 | 0
45 | 0.98456 | -0.29671 | 0.010208 | 0.0025583
46 | 0.9836 | -0.31442 | 0 | 0
47 | 0.98373 | -0.3119 | 0.0016397 | 0.00041095
48 | 0.98357 | -0.315 | 0.0014164 | 0.00035499
49 | 0.98263 | -0.33434 | 0 | 0
50 | 0.98261 | -0.33482 | 0.0041859 | 0.0010491
51 | 0.98274 | -0.33234 | 0.007587 | 0.0019015
52 | 0.98288 | -0.32961 | 0 | 0
53 | 0.98286 | -0.33001 | 0.0028613 | 0.00071711
54 | 0.98324 | -0.32249 | 0 | 0
55 | 0.98296 | -0.32792 | 0.033291 | 0.0083434
56 | 0.98322 | -0.32281 | 0.0055026 | 0.0013791
57 | 0.98877 | -0.21449 | 0.0041931 | 0.0010509
58 | 0.98641 | -0.26003 | 0.0015867 | 0.00039767
59 | 0.99063 | -0.17874 | 0.0072729 | 0.0018228
60 | 0.99216 | -0.14941 | 0 | 0
61 | 0.98397 | -0.30711 | 0 | 0
62 | 0.98011 | -0.38225 | 0 | 0
63 | 0.97669 | -0.44922 | 0.017326 | 0.0043423
64 | 0.97728 | -0.43756 | 0 | 0
65 | 0.98656 | -0.25823 | 0.020937 | 0.0052473
66 | 0.99836 | -0.031146 | 0.015884 | 0.0039808
67 | 0.99229 | -0.14693 | 0.01283 | 0.0032156
68 | 0.98604 | -0.26834 | 0.013489 | 0.0033806
69 | 0.9832 | -0.32225 | 0.0022437 | 0.00056233
70 | 0.9835 | -0.31638 | 0.00094345 | 0.00023645
71 | 0.98353 | -0.31589 | 0 | 0
72 | 0.98523 | -0.28375 | 0.010002 | 0.0025069
73 | 0.98548 | -0.2789 | 0.0025801 | 0.00064664
74 | 0.97506 | -0.48114 | 0 | 0
75 | 0.98393 | -0.30794 | 0.00066466 | 0.00016658
76 | 0.98393 | -0.30795 | 0.00070202 | 0.00017594
77 | 0.97855 | -0.41265 | 0.015593 | 0.0039079
78 | 0.97757 | -0.4319 | 0 | 0
79 | 0.97662 | -0.45036 | 0.016914 | 0.004239
80 | 0.98628 | -0.26245 | 0.00070226 | 0.000176
81 | 0.98625 | -0.26304 | 0.0006653 | 0.00016674
82 | 0.98621 | -0.26384 | 0.00066197 | 0.00016591
83 | 0.98621 | -0.26386 | 0.0041143 | 0.0010311
84 | 0.97595 | -0.46356 | 0 | 0
85 | 0.99998 | 149.9956 | 0 | 0

## res_line
| p_from_mw | q_from_mvar | p_to_mw | q_to_mvar | pl_mw | ql_mvar | i_from_ka | i_to_ka | i_ka | vm_from_pu | va_from_degree | vm_to_pu | va_to_degree | loading_percent
0 | -0.023463 | -0.0058805 | 0.023465 | 0.0058814 | 1.4557e-06 | 8.9154e-07 | 0.035265 | 0.035265 | 0.035265 | 0.99005 | -0.18995 | 0.99012 | -0.18865 | 9.6881
1 | 0.15904 | 0.040499 | -0.15889 | -0.040402 | 0.00015379 | 9.695e-05 | 0.23924 | 0.23924 | 0.23924 | 0.99012 | -0.18865 | 0.98907 | -0.20872 | 16.4317
2 | -0.1825 | -0.046381 | 0.18262 | 0.046451 | 0.00011177 | 7.0721e-05 | 0.27451 | 0.27451 | 0.27451 | 0.99012 | -0.18865 | 0.99078 | -0.17594 | 18.8536
3 | 0.1442 | 0.036721 | -0.1441 | -0.036656 | 0.00010288 | 6.4648e-05 | 0.21715 | 0.21715 | 0.21715 | 0.98907 | -0.20872 | 0.9883 | -0.22353 | 14.9142
4 | 0.014686 | 0.0036815 | -0.014685 | -0.0036806 | 1.6438e-06 | 9.3684e-07 | 0.022095 | 0.022095 | 0.022095 | 0.98907 | -0.20872 | 0.98895 | -0.21107 | 6.0701
5 | 0.016134 | 0.0040439 | -0.016133 | -0.0040434 | 1.0195e-06 | 5.9284e-07 | 0.024232 | 0.024232 | 0.024232 | 0.99078 | -0.17594 | 0.99071 | -0.17727 | 6.657
6 | 0.0072739 | 0.0018231 | -0.0072731 | -0.0018228 | 7.4578e-07 | 2.6272e-07 | 0.010924 | 0.010924 | 0.010924 | 0.99078 | -0.17594 | 0.99067 | -0.17809 | 3.0012
7 | -0.20602 | -0.052319 | 0.20616 | 0.052403 | 0.00013326 | 8.4524e-05 | 0.30966 | 0.30966 | 0.30966 | 0.99078 | -0.17594 | 0.99148 | -0.16251 | 21.2682
8 | 0.14323 | 0.036438 | -0.143 | -0.036292 | 0.00022948 | 0.00014619 | 0.21584 | 0.21584 | 0.21584 | 0.9883 | -0.22353 | 0.98657 | -0.25683 | 29.6483
9 | 0.0097221 | 0.0024369 | -0.0097205 | -0.0024361 | 1.5835e-06 | 7.6031e-07 | 0.014628 | 0.014628 | 0.014628 | 0.98895 | -0.21107 | 0.98877 | -0.21449 | 4.0188
10 | 0.13436 | 0.034128 | -0.13408 | -0.03395 | 0.00027916 | 0.00017843 | 0.20282 | 0.20282 | 0.20282 | 0.98657 | -0.25683 | 0.98433 | -0.30009 | 55.7195
11 | 0.0086326 | 0.0021637 | -0.0086316 | -0.0021632 | 1.0897e-06 | 4.7856e-07 | 0.01302 | 0.013021 | 0.013021 | 0.98657 | -0.25683 | 0.98644 | -0.25948 | 3.5771
12 | 0.12344 | 0.031283 | -0.12327 | -0.031177 | 0.00016632 | 0.00010628 | 0.18673 | 0.18673 | 0.18673 | 0.98433 | -0.30009 | 0.98288 | -0.32818 | 51.2992
13 | 0.010644 | 0.0026664 | -0.010641 | -0.0026649 | 2.9251e-06 | 1.4892e-06 | 0.01609 | 0.01609 | 0.01609 | 0.98433 | -0.30009 | 0.98404 | -0.30587 | 4.4204
14 | 0.0077318 | 0.0019377 | -0.0077316 | -0.0019376 | 2.0318e-07 | 7.919e-08 | 0.011663 | 0.011663 | 0.011663 | 0.98644 | -0.25948 | 0.98641 | -0.26003 | 3.2042
15 | 0.0072731 | 0.0018228 | -0.0072729 | -0.0018228 | 2.2404e-07 | 7.8933e-08 | 0.010924 | 0.010925 | 0.010925 | 0.99067 | -0.17809 | 0.99063 | -0.17874 | 3.0012
16 | -0.22235 | -0.056462 | 0.22249 | 0.056551 | 0.00014022 | 8.905e-05 | 0.33397 | 0.33397 | 0.33397 | 0.99148 | -0.16251 | 0.99216 | -0.14941 | 22.9374
17 | 0.10694 | 0.027081 | -0.1068 | -0.026995 | 0.00013465 | 8.6006e-05 | 0.162 | 0.162 | 0.162 | 0.98288 | -0.32818 | 0.98153 | -0.35443 | 44.5046
18 | 0.016336 | 0.0040955 | -0.016332 | -0.0040933 | 3.7716e-06 | 2.2055e-06 | 0.024732 | 0.024732 | 0.024732 | 0.98288 | -0.32818 | 0.98264 | -0.33302 | 6.7946
19 | 0.0098597 | 0.0024691 | -0.0098591 | -0.0024688 | 5.8362e-07 | 2.8457e-07 | 0.014909 | 0.014909 | 0.014909 | 0.98404 | -0.30587 | 0.98397 | -0.30711 | 4.0958
20 | 0.099641 | 0.0252 | -0.099509 | -0.025116 | 0.00013275 | 8.4765e-05 | 0.15114 | 0.15114 | 0.15114 | 0.98153 | -0.35443 | 0.98011 | -0.38225 | 41.5218
21 | -0.1162 | -0.029245 | 0.11651 | 0.029446 | 0.0003157 | 0.00020169 | 0.17454 | 0.17454 | 0.17454 | 0.99084 | -0.17511 | 0.99378 | -0.11843 | 47.9517
22 | 0.1162 | 0.029245 | -0.11595 | -0.029084 | 0.0002512 | 0.00016048 | 0.17454 | 0.17454 | 0.17454 | 0.99084 | -0.17511 | 0.9885 | -0.22045 | 47.9517
23 | 0.23567 | 0.059989 | -0.23551 | -0.059886 | 0.00016152 | 0.00010266 | 0.35321 | 0.35321 | 0.35321 | 0.99378 | -0.11843 | 0.99304 | -0.13266 | 24.2588
24 | 0.15712 | 0.039799 | -0.15675 | -0.039558 | 0.00037807 | 0.00024102 | 0.23542 | 0.23542 | 0.23542 | 0.99378 | -0.11843 | 0.99117 | -0.16866 | 32.3373
25 | -0.50931 | -0.12923 | 0.51036 | 0.12991 | 0.0010502 | 0.0006711 | 0.76317 | 0.76317 | 0.76317 | 0.99378 | -0.11843 | 0.99602 | -0.075656 | 52.4153
26 | 0.034494 | 0.0086705 | -0.034432 | -0.0086315 | 6.2095e-05 | 3.8956e-05 | 0.051934 | 0.051934 | 0.051934 | 0.9885 | -0.22045 | 0.98656 | -0.25823 | 14.2677
27 | 0.021601 | 0.0054206 | -0.02159 | -0.0054138 | 1.1092e-05 | 6.7241e-06 | 0.032154 | 0.032154 | 0.032154 | 0.99972 | -0.0054424 | 0.99916 | -0.016217 | 8.8335
28 | -0.021601 | -0.0054206 | 0.021606 | 0.005424 | 5.6074e-06 | 3.399e-06 | 0.032154 | 0.032154 | 0.032154 | 0.99972 | -0.0054424 | 1 | 0 | 8.8335
29 | 0.02159 | 0.0054138 | -0.021581 | -0.0054088 | 8.3125e-06 | 5.0393e-06 | 0.032154 | 0.032154 | 0.032154 | 0.99916 | -0.016217 | 0.99874 | -0.024299 | 8.8335
30 | 0.55007 | 0.14062 | -0.54924 | -0.14009 | 0.00082744 | 0.00052888 | 0.81949 | 0.81949 | 0.81949 | 1 | 0 | 0.99836 | -0.031146 | 56.2834
31 | 0.23551 | 0.059886 | -0.23535 | -0.059783 | 0.0001618 | 0.00010284 | 0.35321 | 0.35321 | 0.35321 | 0.99304 | -0.13266 | 0.99229 | -0.14693 | 24.2588
32 | 0.041967 | 0.01054 | -0.041916 | -0.010508 | 5.0712e-05 | 3.2017e-05 | 0.063011 | 0.063011 | 0.063011 | 0.99117 | -0.16866 | 0.98986 | -0.19402 | 17.3108
33 | 0.11478 | 0.029018 | -0.1147 | -0.028966 | 8.1476e-05 | 5.2051e-05 | 0.1724 | 0.1724 | 0.1724 | 0.99117 | -0.16866 | 0.9904 | -0.18347 | 47.3639
34 | -0.53221 | -0.13538 | 0.53335 | 0.13611 | 0.0011442 | 0.00073128 | 0.79581 | 0.79581 | 0.79581 | 0.99602 | -0.075656 | 0.99836 | -0.031146 | 54.6575
35 | 0.041916 | 0.010508 | -0.041907 | -0.010503 | 8.5566e-06 | 5.4024e-06 | 0.063011 | 0.063011 | 0.063011 | 0.98986 | -0.19402 | 0.98964 | -0.1983 | 17.3108
36 | 0.097331 | 0.024613 | -0.097263 | -0.02457 | 6.7581e-05 | 4.3143e-05 | 0.14631 | 0.14631 | 0.14631 | 0.9904 | -0.18347 | 0.98965 | -0.19796 | 40.1955
37 | -0.0044886 | -0.0011246 | 0.0044903 | 0.0011245 | 1.6294e-06 | -1.5238e-07 | 0.0067924 | 0.006792 | 0.0067924 | 0.98331 | -0.32012 | 0.9837 | -0.3125 | 1.866
38 | 0.0044886 | 0.0011246 | -0.0044884 | -0.0011246 | 2.6052e-07 | -2.4261e-08 | 0.0067924 | 0.0067925 | 0.0067925 | 0.98331 | -0.32012 | 0.98325 | -0.32134 | 1.8661
39 | 0.0023602 | 0.00058988 | -0.00236 | -0.00059032 | 2.157e-07 | -4.3492e-07 | 0.0035697 | 0.0035699 | 0.0035699 | 0.9837 | -0.3125 | 0.9836 | -0.31442 | 0.98073
40 | -0.0068505 | -0.0017144 | 0.0068507 | 0.0017144 | 1.9572e-07 | 6.3546e-08 | 0.010362 | 0.010362 | 0.010362 | 0.9837 | -0.3125 | 0.98373 | -0.3119 | 2.8466
41 | 0.0022438 | 0.00056211 | -0.0022437 | -0.00056233 | 9.7102e-08 | -2.2266e-07 | 0.0033956 | 0.0033957 | 0.0033957 | 0.98325 | -0.32134 | 0.9832 | -0.32225 | 0.9329
42 | 0.097263 | 0.02457 | -0.096971 | -0.024383 | 0.00029251 | 0.00018674 | 0.14631 | 0.14631 | 0.14631 | 0.98965 | -0.19796 | 0.9864 | -0.26091 | 40.1955
43 | 0.0093319 | 0.00234 | -0.0093262 | -0.0023374 | 5.6733e-06 | 2.6571e-06 | 0.014078 | 0.014078 | 0.014078 | 0.9864 | -0.26091 | 0.98575 | -0.27368 | 3.8676
44 | 0.063826 | 0.016067 | -0.063743 | -0.016015 | 8.286e-05 | 5.2727e-05 | 0.096308 | 0.096308 | 0.096308 | 0.9864 | -0.26091 | 0.985 | -0.28811 | 26.4583
45 | 0.023813 | 0.0059758 | -0.023794 | -0.0059642 | 1.8825e-05 | 1.1552e-05 | 0.035926 | 0.035926 | 0.035926 | 0.9864 | -0.26091 | 0.98555 | -0.27751 | 9.8697
46 | 0.0055269 | 0.0013851 | -0.0055266 | -0.0013851 | 2.9101e-07 | 4.2435e-08 | 0.0083183 | 0.0083184 | 0.0083184 | 0.98868 | -0.2164 | 0.98862 | -0.2175 | 2.2853
47 | -0.0055269 | -0.0013851 | 0.0055272 | 0.0013852 | 2.3454e-07 | 3.4187e-08 | 0.0083183 | 0.0083183 | 0.0083183 | 0.98868 | -0.2164 | 0.98872 | -0.21551 | 2.2853
48 | -0.0055272 | -0.0013852 | 0.0055274 | 0.0013852 | 2.6763e-07 | 3.8996e-08 | 0.0083183 | 0.0083183 | 0.0083183 | 0.98872 | -0.21551 | 0.98877 | -0.21449 | 2.2852
49 | 0.053531 | 0.013454 | -0.053479 | -0.013421 | 5.1994e-05 | 3.3007e-05 | 0.080881 | 0.080881 | 0.080881 | 0.985 | -0.28811 | 0.98396 | -0.30848 | 22.2202
50 | 0.010212 | 0.0025604 | -0.010208 | -0.0025583 | 4.1809e-06 | 2.0798e-06 | 0.015427 | 0.015427 | 0.015427 | 0.985 | -0.28811 | 0.98456 | -0.29671 | 4.2383
51 | 0.012586 | 0.0031551 | -0.012585 | -0.0031546 | 8.3632e-07 | 4.5655e-07 | 0.019003 | 0.019003 | 0.019003 | 0.98555 | -0.27751 | 0.98548 | -0.2789 | 5.2205
52 | -0.027824 | -0.0069769 | 0.027852 | 0.0069939 | 2.7383e-05 | 1.7025e-05 | 0.042571 | 0.042571 | 0.042571 | 0.97259 | -0.52979 | 0.97363 | -0.50916 | 11.6954
53 | 0.027824 | 0.0069769 | -0.027815 | -0.0069712 | 9.1365e-06 | 5.6806e-06 | 0.042571 | 0.042571 | 0.042571 | 0.97259 | -0.52979 | 0.97224 | -0.53669 | 11.6954
54 | -0.027852 | -0.0069939 | 0.027864 | 0.0070011 | 1.1671e-05 | 7.2556e-06 | 0.042571 | 0.042571 | 0.042571 | 0.97363 | -0.50916 | 0.97408 | -0.50039 | 11.6954
55 | -0.049264 | -0.012365 | 0.049309 | 0.012393 | 4.5263e-05 | 2.8703e-05 | 0.075262 | 0.075262 | 0.075262 | 0.97408 | -0.50039 | 0.97506 | -0.48114 | 20.6764
56 | 0.020157 | 0.0050584 | -0.020144 | -0.0050503 | 1.3459e-05 | 8.1237e-06 | 0.030486 | 0.030486 | 0.030486 | 0.98396 | -0.30848 | 0.98324 | -0.32249 | 8.3753
57 | 0.033322 | 0.0083628 | -0.033291 | -0.0083434 | 3.0859e-05 | 1.9339e-05 | 0.050396 | 0.050396 | 0.050396 | 0.98396 | -0.30848 | 0.98296 | -0.32792 | 13.845
58 | 0.00236 | 0.00059032 | -0.0023599 | -0.00059045 | 6.417e-08 | -1.2935e-07 | 0.0035699 | 0.0035699 | 0.0035699 | 0.9836 | -0.31442 | 0.98357 | -0.315 | 0.98075
59 | -0.0084904 | -0.0021254 | 0.008492 | 0.0021261 | 1.5983e-06 | 6.9474e-07 | 0.012842 | 0.012842 | 0.012842 | 0.98373 | -0.3119 | 0.98393 | -0.30795 | 3.528
60 | 0.00094351 | 0.00023546 | -0.00094347 | -0.0002361 | 3.993e-08 | -6.3791e-07 | 0.0014271 | 0.0014273 | 0.0014273 | 0.98357 | -0.315 | 0.98353 | -0.31589 | 0.39211
61 | 0.004186 | 0.0010491 | -0.0041859 | -0.0010491 | 9.496e-08 | -1.9055e-08 | 0.0063389 | 0.0063389 | 0.0063389 | 0.98263 | -0.33434 | 0.98261 | -0.33482 | 1.7415
62 | -0.004186 | -0.0010491 | 0.0041864 | 0.001049 | 3.9941e-07 | -8.0197e-08 | 0.0063389 | 0.0063388 | 0.0063389 | 0.98263 | -0.33434 | 0.98274 | -0.33234 | 1.7415
63 | -0.011773 | -0.0029505 | 0.011775 | 0.0029513 | 1.5288e-06 | 8.1587e-07 | 0.017827 | 0.017827 | 0.017827 | 0.98274 | -0.33234 | 0.98288 | -0.32961 | 4.8974
64 | 0.0028614 | 0.00071705 | -0.0028613 | -0.00071711 | 5.4052e-08 | -6.2753e-08 | 0.0043319 | 0.0043319 | 0.0043319 | 0.98288 | -0.32961 | 0.98286 | -0.33001 | 1.1901
65 | -0.014636 | -0.0036683 | 0.014641 | 0.0036712 | 4.969e-06 | 2.838e-06 | 0.022158 | 0.022158 | 0.022158 | 0.98288 | -0.32961 | 0.98324 | -0.32249 | 6.0875
66 | 0.0055027 | 0.0013791 | -0.0055026 | -0.0013791 | 8.4052e-08 | 1.2802e-08 | 0.0083276 | 0.0083277 | 0.0083277 | 0.98324 | -0.32249 | 0.98322 | -0.32281 | 2.2878
67 | 0.0061449 | 0.00154 | -0.0061442 | -0.0015398 | 7.086e-07 | 1.7283e-07 | 0.0092697 | 0.0092698 | 0.0092698 | 0.98641 | -0.26003 | 0.98628 | -0.26245 | 2.5466
68 | -0.22249 | -0.056551 | 0.22252 | 0.056568 | 2.6641e-05 | 1.6919e-05 | 0.33397 | 0.33397 | 0.33397 | 0.99216 | -0.14941 | 0.99229 | -0.14693 | 22.9374
69 | 0.0098591 | 0.0024688 | -0.0098587 | -0.0024686 | 3.8905e-07 | 1.897e-07 | 0.014909 | 0.014909 | 0.014909 | 0.98397 | -0.30711 | 0.98393 | -0.30794 | 4.0958
70 | 0.099509 | 0.025116 | -0.099364 | -0.025023 | 0.00014468 | 9.2382e-05 | 0.15114 | 0.15114 | 0.15114 | 0.98011 | -0.38225 | 0.97855 | -0.41265 | 41.5218
71 | -0.017326 | -0.0043423 | 0.017336 | 0.004348 | 9.6306e-06 | 5.702e-06 | 0.026397 | 0.026397 | 0.026397 | 0.97669 | -0.44922 | 0.97728 | -0.43756 | 7.2519
72 | -0.017336 | -0.004348 | 0.01734 | 0.0043508 | 4.6787e-06 | 2.77e-06 | 0.026397 | 0.026397 | 0.026397 | 0.97728 | -0.43756 | 0.97757 | -0.4319 | 7.2519
73 | 0.013495 | 0.0033842 | -0.013489 | -0.0033806 | 6.5021e-06 | 3.6273e-06 | 0.020355 | 0.020355 | 0.020355 | 0.98656 | -0.25823 | 0.98604 | -0.26834 | 5.5921
74 | -0.00094345 | -0.00023645 | 0.00094347 | 0.0002361 | 2.204e-08 | -3.5199e-07 | 0.0014274 | 0.0014273 | 0.0014274 | 0.9835 | -0.31638 | 0.98353 | -0.31589 | 0.39215
75 | -0.010002 | -0.0025069 | 0.010005 | 0.002508 | 2.3139e-06 | 1.1365e-06 | 0.015107 | 0.015107 | 0.015107 | 0.98523 | -0.28375 | 0.98548 | -0.2789 | 4.1503
76 | -0.049309 | -0.012393 | 0.04935 | 0.01242 | 4.1423e-05 | 2.6267e-05 | 0.075262 | 0.075262 | 0.075262 | 0.97506 | -0.48114 | 0.97595 | -0.46356 | 20.6764
77 | 0.009194 | 0.002302 | -0.009194 | -0.002302 | 4.2022e-09 | 1.9523e-09 | 0.013903 | 0.013903 | 0.013903 | 0.98393 | -0.30794 | 0.98393 | -0.30795 | 3.8196
78 | 0.083771 | 0.021115 | -0.083694 | -0.021066 | 7.7086e-05 | 4.9176e-05 | 0.12743 | 0.12743 | 0.12743 | 0.97855 | -0.41265 | 0.97757 | -0.4319 | 35.0079
79 | 0.066354 | 0.016715 | -0.066295 | -0.016678 | 5.8539e-05 | 3.7274e-05 | 0.10103 | 0.10103 | 0.10103 | 0.97757 | -0.4319 | 0.97662 | -0.45036 | 27.7561
80 | 0.049382 | 0.012439 | -0.04935 | -0.01242 | 3.1144e-05 | 1.9749e-05 | 0.075262 | 0.075262 | 0.075262 | 0.97662 | -0.45036 | 0.97595 | -0.46356 | 20.6764
81 | 0.0054419 | 0.0013638 | -0.0054418 | -0.0013638 | 1.5187e-07 | 2.0526e-08 | 0.0082103 | 0.0082103 | 0.0082103 | 0.98628 | -0.26245 | 0.98625 | -0.26304 | 2.2556
82 | 0.0047765 | 0.001197 | -0.0047763 | -0.001197 | 1.8151e-07 | -2.7623e-09 | 0.0072065 | 0.0072065 | 0.0072065 | 0.98625 | -0.26304 | 0.98621 | -0.26384 | 1.9798
83 | 0.0041143 | 0.0010311 | -0.0041143 | -0.0010311 | 3.8717e-09 | -9.4054e-10 | 0.0062077 | 0.0062077 | 0.0062077 | 0.98621 | -0.26384 | 0.98621 | -0.26386 | 1.7054

## res_trafo
| p_hv_mw | q_hv_mvar | p_lv_mw | q_lv_mvar | pl_mw | ql_mvar | i_hv_ka | i_lv_ka | vm_hv_pu | va_hv_degree | vm_lv_pu | va_lv_degree | loading_percent
0 | -1.2729e-15 | -1.3162e-15 | 0.00165 | 1.2699e-07 | 0.00165 | 1.2699e-07 | 5.2857e-17 | 0.0023815 | 0.99998 | 149.9956 | 1 | 0 | 0.2619

## res_ext_grid
| p_mw | q_mvar
0 | 0.57863 | 0.14738

## res_load
| p_mw | q_mvar
0 | 0.023463 | 0.0058805
1 | 0.00087093 | 0.00021828
2 | 0.0049625 | 0.0012437
3 | 0.00089976 | 0.0002255
4 | 0.016133 | 0.0040434
5 | 0.016194 | 0.0040587
6 | 0.00078143 | 0.00019584
7 | 0.0071619 | 0.001795
8 | 0.016332 | 0.0040933
9 | 0.081451 | 0.020414
10 | 0.0053099 | 0.0013308
11 | 0.021581 | 0.0054088
12 | 0.021852 | 0.0054766
13 | 0.017367 | 0.0043526
14 | 0.0022445 | 0.00056254
15 | 0.0055266 | 0.0013851
16 | 0.041907 | 0.010503
17 | 0.0093262 | 0.0023374
18 | 0.011209 | 0.0028091
19 | 0.027815 | 0.0069712
20 | 0.0214 | 0.0053634
21 | 0.010208 | 0.0025583
22 | 0.0016397 | 0.00041095
23 | 0.0014164 | 0.00035499
24 | 0.0041859 | 0.0010491
25 | 0.007587 | 0.0019015
26 | 0.0028613 | 0.00071711
27 | 0.033291 | 0.0083434
28 | 0.0055026 | 0.0013791
29 | 0.0041931 | 0.0010509
30 | 0.0015867 | 0.00039767
31 | 0.0072729 | 0.0018228
32 | 0.017326 | 0.0043423
33 | 0.020937 | 0.0052473
34 | 0.015884 | 0.0039808
35 | 0.01283 | 0.0032156
36 | 0.013489 | 0.0033806
37 | 0.0022437 | 0.00056233
38 | 0.00094345 | 0.00023645
39 | 0.010002 | 0.0025069
40 | 0.0025801 | 0.00064664
41 | 0.00066466 | 0.00016658
42 | 0.00070202 | 0.00017594
43 | 0.015593 | 0.0039079
44 | 0.016914 | 0.004239
45 | 0.00070226 | 0.000176
46 | 0.0006653 | 0.00016674
47 | 0.00066197 | 0.00016591
48 | 0.0041143 | 0.0010311

## dtypes
| element | column | dtype
0 | bus | name | object
1 | bus | vn_kv | float64
2 | bus | type | object
3 | bus | zone | object
4 | bus | in_service | bool
5 | load | name | object
6 | load | bus | uint32
7 | load | p_mw | float64
8 | load | q_mvar | float64
9 | load | const_z_percent | float64
10 | load | const_i_percent | float64
11 | load | sn_mva | float64
12 | load | scaling | float64
13 | load | in_service | bool
14 | load | type | object
15 | ext_grid | name | object
16 | ext_grid | bus | uint32
17 | ext_grid | vm_pu | float64
18 | ext_grid | va_degree | float64
19 | ext_grid | slack_weight | float64
20 | ext_grid | in_service | bool
21 | line | name | object
22 | line | std_type | object
23 | line | from_bus | uint32
24 | line | to_bus | uint32
25 | line | length_km | float64
26 | line | r_ohm_per_km | float64
27 | line | x_ohm_per_km | float64
28 | line | c_nf_per_km | float64
29 | line | g_us_per_km | float64
30 | line | max_i_ka | float64
31 | line | df | float64
32 | line | parallel | uint32
33 | line | type | object
34 | line | in_service | bool
35 | trafo | name | object
36 | trafo | std_type | object
37 | trafo | hv_bus | uint32
38 | trafo | lv_bus | uint32
39 | trafo | sn_mva | float64
40 | trafo | vn_hv_kv | float64
41 | trafo | vn_lv_kv | float64
42 | trafo | vk_percent | float64
43 | trafo | vkr_percent | float64
44 | trafo | pfe_kw | float64
45 | trafo | i0_percent | float64
46 | trafo | shift_degree | float64
47 | trafo | tap_side | object
48 | trafo | tap_neutral | int32
49 | trafo | tap_min | int32
50 | trafo | tap_max | int32
51 | trafo | tap_step_percent | float64
52 | trafo | tap_step_degree | float64
53 | trafo | tap_pos | int32
54 | trafo | tap_phase_shifter | bool
55 | trafo | parallel | uint32
56 | trafo | df | float64
57 | trafo | in_service | bool
58 | line_geodata | coords | object
59 | bus_geodata | x | float64
60 | bus_geodata | y | float64
61 | bus_geodata | coords | object
62 | res_bus | vm_pu | float64
63 | res_bus | va_degree | float64
64 | res_bus | p_mw | float64
65 | res_bus | q_mvar | float64
66 | res_line | p_from_mw | float64
67 | res_line | q_from_mvar | float64
68 | res_line | p_to_mw | float64
69 | res_line | q_to_mvar | float64
70 | res_line | pl_mw | float64
71 | res_line | ql_mvar | float64
72 | res_line | i_from_ka | float64
73 | res_line | i_to_ka | float64
74 | res_line | i_ka | float64
75 | res_line | vm_from_pu | float64
76 | res_line | va_from_degree | float64
77 | res_line | vm_to_pu | float64
78 | res_line | va_to_degree | float64
79 | res_line | loading_percent | float64
80 | res_trafo | p_hv_mw | float64
81 | res_trafo | q_hv_mvar | float64
82 | res_trafo | p_lv_mw | float64
83 | res_trafo | q_lv_mvar | float64
84 | res_trafo | pl_mw | float64
85 | res_trafo | ql_mvar | float64
86 | res_trafo | i_hv_ka | float64
87 | res_trafo | i_lv_ka | float64
88 | res_trafo | vm_hv_pu | float64
89 | res_trafo | va_hv_degree | float64
90 | res_trafo | vm_lv_pu | float64
91 | res_trafo | va_lv_degree | float64
92 | res_trafo | loading_percent | float64
93 | res_ext_grid | p_mw | float64
94 | res_ext_grid | q_mvar | float64
95 | res_load | p_mw | float64
96 | res_load | q_mvar | float64

## parameters
| version | format_version | converged | OPF_converged | name | f_hz | sn_mva
0 | 2.14.6 | 2.14.0 | TRUE | FALSE |  | 50 | 1