## bus
| name | vn_kv | type | zone | in_service
0 | bus_LV_261-247_0_6_node_0 | 0.4 | n |  | TRUE
1 | bus_LV_261-247_0_6_node_1 | 0.4 | n |  | TRUE
2 | bus_LV_261-247_0_6_node_2 | 0.4 | n |  | TRUE
3 | bus_LV_261-247_0_6_node_3 | 0.4 | n |  | TRUE
4 | bus_LV_261-247_0_6_node_71 | 0.4 | n |  | TRUE
5 | bus_LV_261-247_0_6_node_4 | 0.4 | n |  | TRUE
6 | bus_LV_261-247_0_6_node_42 | 0.4 | n |  | TRUE
7 | bus_LV_261-247_0_6_node_5 | 0.4 | n |  | TRUE
8 | bus_LV_261-247_0_6_node_28 | 0.4 | n |  | TRUE
9 | bus_LV_261-247_0_6_node_44 | 0.4 | n |  | TRUE
10 | bus_LV_261-247_0_6_node_6 | 0.4 | n |  | TRUE
11 | bus_LV_261-247_0_6_node_9 | 0.4 | n |  | TRUE
12 | bus_LV_261-247_0_6_node_63 | 0.4 | n |  | TRUE
13 | bus_LV_261-247_0_6_node_7 | 0.4 | n |  | TRUE
14 | bus_LV_261-247_0_6_node_64 | 0.4 | n |  | TRUE
15 | bus_LV_261-247_0_6_node_8 | 0.4 | n |  | TRUE
16 | bus_LV_261-247_0_6_node_14 | 0.4 | n |  | TRUE
17 | bus_LV_261-247_0_6_node_17 | 0.4 | n |  | TRUE
18 | bus_LV_261-247_0_6_node_40 | 0.4 | n |  | TRUE
19 | bus_LV_261-247_0_6_node_25 | 0.4 | n |  | TRUE
20 | bus_LV_261-247_0_6_node_43 | 0.4 | n |  | TRUE
21 | bus_LV_261-247_0_6_node_66 | 0.4 | n |  | TRUE
22 | bus_LV_261-247_0_6_node_56 | 0.4 | n |  | TRUE
23 | bus_LV_261-247_0_6_node_58 | 0.4 | n |  | TRUE
24 | bus_LV_261-247_0_6_node_13 | 0.4 | n |  | TRUE
25 | bus_LV_261-247_0_6_node_11 | 0.4 | n |  | TRUE
26 | bus_LV_261-247_0_6_node_41 | 0.4 | n |  | TRUE
27 | bus_LV_261-247_0_6_node_15 | 0.4 | n |  | TRUE
28 | bus_LV_261-247_0_6_node_20 | 0.4 | n |  | TRUE
29 | bus_LV_261-247_0_6_node_70 | 0.4 | n |  | TRUE
30 | bus_LV_261-247_0_6_node_16 | 0.4 | n |  | TRUE
31 | bus_LV_261-247_0_6_node_55 | 0.4 | n |  | TRUE
32 | bus_LV_261-247_0_6_node_50 | 0.4 | n |  | TRUE
33 | bus_LV_261-247_0_6_node_18 | 0.4 | n |  | TRUE
34 | bus_LV_261-247_0_6_node_48 | 0.4 | n |  | TRUE
35 | bus_LV_261-247_0_6_node_19 | 0.4 | n |  | TRUE
36 | bus_LV_261-247_0_6_node_22 | 0.4 | n |  | TRUE
37 | bus_LV_261-247_0_6_node_23 | 0.4 | n |  | TRUE
38 | bus_LV_261-247_0_6_node_67 | 0.4 | n |  | TRUE
39 | bus_LV_261-247_0_6_node_32 | 0.4 | n |  | TRUE
40 | bus_LV_261-247_0_6_node_39 | 0.4 | n |  | TRUE
41 | bus_LV_261-247_0_6_node_49 | 0.4 | n |  | TRUE
42 | bus_LV_261-247_0_6_node_12 | 0.4 | n |  | TRUE
43 | bus_LV_261-247_0_6_node_65 | 0.4 | n |  | TRUE
44 | bus_LV_261-247_0_6_node_57 | 0.4 | n |  | TRUE
45 | bus_LV_261-247_0_6_node_35 | 0.4 | n |  | TRUE
46 | bus_LV_261-247_0_6_node_31 | 0.4 | n |  | TRUE
47 | bus_LV_261-247_0_6_node_29 | 0.4 | n |  | TRUE
48 | bus_LV_261-247_0_6_node_36 | 0.4 | n |  | TRUE
49 | bus_LV_261-247_0_6_node_33 | 0.4 | n |  | TRUE
50 | bus_LV_261-247_0_6_node_37 | 0.4 | n |  | TRUE
51 | bus_LV_261-247_0_6_node_38 | 0.4 | n |  | TRUE
52 | bus_LV_261-247_0_6_node_24 | 0.4 | n |  | TRUE
53 | bus_LV_261-247_0_6_node_27 | 0.4 | n |  | TRUE
54 | bus_LV_261-247_0_6_node_54 | 0.4 | n |  | TRUE
55 | bus_LV_261-247_0_6_node_52 | 0.4 | n |  | TRUE
56 | bus_LV_261-247_0_6_node_53 | 0.4 | n |  | TRUE
57 | bus_LV_261-247_0_6_node_51 | 0.4 | n |  | TRUE
58 | bus_LV_261-247_0_6_node_34 | 0.4 | n |  | TRUE
59 | bus_LV_261-247_0_6_node_30 | 0.4 | n |  | TRUE
60 | bus_LV_261-247_0_6_node_68 | 0.4 | n |  | TRUE
61 | bus_LV_261-247_0_6_node_69 | 0.4 | n |  | TRUE
62 | bus_LV_261-247_0_6_node_46 | 0.4 | n |  | TRUE
63 | bus_LV_261-247_0_6_node_45 | 0.4 | n |  | TRUE
64 | bus_LV_261-247_0_6_node_47 | 0.4 | n |  | TRUE
65 | bus_LV_261-247_0_6_node_60 | 0.4 | n |  | TRUE
66 | bus_LV_261-247_0_6_node_59 | 0.4 | n |  | TRUE
67 | bus_LV_261-247_0_6_node_61 | 0.4 | n |  | TRUE
68 | bus_LV_261-247_0_6_node_62 | 0.4 | n |  | TRUE
69 | bus_MV_359_0_node_23 | 20 | n |  | TRUE

## load
| name | bus | p_mw | q_mvar | const_z_percent | const_i_percent | sn_mva | scaling | in_service | type
0 | LV_261-247_0_6_load_0 | 0 | 0.0057091 | 0.0014308 | 0 | 0 |  | 1 | TRUE | wye
1 | LV_261-247_0_6_load_1 | 1 | 0.00056609 | 0.00014187 | 0 | 0 |  | 1 | TRUE | wye
2 | LV_261-247_0_6_load_71 | 4 | 0.00059266 | 0.00014853 | 0 | 0 |  | 1 | TRUE | wye
3 | LV_261-247_0_6_load_42 | 6 | 0.0040227 | 0.0010082 | 0 | 0 |  | 1 | TRUE | wye
4 | LV_261-247_0_6_load_44 | 9 | 0.0074678 | 0.0018716 | 0 | 0 |  | 1 | TRUE | wye
5 | LV_261-247_0_6_load_63 | 12 | 0.00851 | 0.0021328 | 0 | 0 |  | 1 | TRUE | wye
6 | LV_261-247_0_6_load_64 | 14 | 0.008804 | 0.0022065 | 0 | 0 |  | 1 | TRUE | wye
7 | LV_261-247_0_6_load_14 | 16 | 0.017025 | 0.0042669 | 0 | 0 |  | 1 | TRUE | wye
8 | LV_261-247_0_6_load_40 | 18 | 0.0095931 | 0.0024043 | 0 | 0 |  | 1 | TRUE | wye
9 | LV_261-247_0_6_load_43 | 20 | 0.060196 | 0.015087 | 0 | 0 |  | 1 | TRUE | wye
10 | LV_261-247_0_6_load_66 | 21 | 0.018668 | 0.0046785 | 0 | 0 |  | 1 | TRUE | wye
11 | LV_261-247_0_6_load_56 | 22 | 0.0063157 | 0.0015829 | 0 | 0 |  | 1 | TRUE | wye
12 | LV_261-247_0_6_load_58 | 23 | 0.0079019 | 0.0019804 | 0 | 0 |  | 1 | TRUE | wye
13 | LV_261-247_0_6_load_11 | 25 | 0.024297 | 0.0060895 | 0 | 0 |  | 1 | TRUE | wye
14 | LV_261-247_0_6_load_41 | 26 | 0.016741 | 0.0041956 | 0 | 0 |  | 1 | TRUE | wye
15 | LV_261-247_0_6_load_70 | 29 | 0.012322 | 0.0030882 | 0 | 0 |  | 1 | TRUE | wye
16 | LV_261-247_0_6_load_55 | 31 | 0.0077354 | 0.0019387 | 0 | 0 |  | 1 | TRUE | wye
17 | LV_261-247_0_6_load_50 | 32 | 0.00629 | 0.0015764 | 0 | 0 |  | 1 | TRUE | wye
18 | LV_261-247_0_6_load_48 | 34 | 0.0080626 | 0.0020207 | 0 | 0 |  | 1 | TRUE | wye
19 | LV_261-247_0_6_load_67 | 38 | 0.0099056 | 0.0024826 | 0 | 0 |  | 1 | TRUE | wye
20 | LV_261-247_0_6_load_32 | 39 | 0.0048851 | 0.0012243 | 0 | 0 |  | 1 | TRUE | wye
21 | LV_261-247_0_6_load_39 | 40 | 0.0088916 | 0.0022284 | 0 | 0 |  | 1 | TRUE | wye
22 | LV_261-247_0_6_load_49 | 41 | 0.0089869 | 0.0022523 | 0 | 0 |  | 1 | TRUE | wye
23 | LV_261-247_0_6_load_12 | 42 | 0.039022 | 0.0097798 | 0 | 0 |  | 1 | TRUE | wye
24 | LV_261-247_0_6_load_65 | 43 | 0.0052931 | 0.0013266 | 0 | 0 |  | 1 | TRUE | wye
25 | LV_261-247_0_6_load_57 | 44 | 0.0051717 | 0.0012961 | 0 | 0 |  | 1 | TRUE | wye
26 | LV_261-247_0_6_load_36 | 48 | 0.017773 | 0.0044545 | 0 | 0 |  | 1 | TRUE | wye
27 | LV_261-247_0_6_load_33 | 49 | 0.0094369 | 0.0023651 | 0 | 0 |  | 1 | TRUE | wye
28 | LV_261-247_0_6_load_37 | 50 | 0.0029391 | 0.0007366 | 0 | 0 |  | 1 | TRUE | wye
29 | LV_261-247_0_6_load_38 | 51 | 0.002489 | 0.00062381 | 0 | 0 |  | 1 | TRUE | wye
30 | LV_261-247_0_6_load_24 | 52 | 0.005101 | 0.0012784 | 0 | 0 |  | 1 | TRUE | wye
31 | LV_261-247_0_6_load_54 | 54 | 0.0073583 | 0.0018442 | 0 | 0 |  | 1 | TRUE | wye
32 | LV_261-247_0_6_load_52 | 55 | 0.003119 | 0.00078171 | 0 | 0 |  | 1 | TRUE | wye
33 | LV_261-247_0_6_load_53 | 56 | 0.0036735 | 0.00092066 | 0 | 0 |  | 1 | TRUE | wye
34 | LV_261-247_0_6_load_51 | 57 | 0.0064774 | 0.0016234 | 0 | 0 |  | 1 | TRUE | wye
35 | LV_261-247_0_6_load_34 | 58 | 0.010248 | 0.0025685 | 0 | 0 |  | 1 | TRUE | wye
36 | LV_261-247_0_6_load_30 | 59 | 0.03536 | 0.0088621 | 0 | 0 |  | 1 | TRUE | wye
37 | LV_261-247_0_6_load_68 | 60 | 0.0087502 | 0.002193 | 0 | 0 |  | 1 | TRUE | wye
38 | LV_261-247_0_6_load_69 | 61 | 0.0088929 | 0.0022288 | 0 | 0 |  | 1 | TRUE | wye
39 | LV_261-247_0_6_load_46 | 62 | 0.0056845 | 0.0014247 | 0 | 0 |  | 1 | TRUE | wye
40 | LV_261-247_0_6_load_47 | 64 | 0.0099879 | 0.0025032 | 0 | 0 |  | 1 | TRUE | wye
41 | LV_261-247_0_6_load_60 | 65 | 0.011309 | 0.0028342 | 0 | 0 |  | 1 | TRUE | wye
42 | LV_261-247_0_6_load_61 | 67 | 0.016848 | 0.0042224 | 0 | 0 |  | 1 | TRUE | wye
43 | LV_261-247_0_6_load_62 | 68 | 0.069335 | 0.017377 | 0 | 0 |  | 1 | TRUE | wye

## ext_grid
| name | bus | vm_pu | va_degree | slack_weight | in_service
0 |  | 23 | 1 | 0 | 1 | TRUE

## line
| name | std_type | from_bus | to_bus | length_km | r_ohm_per_km | x_ohm_per_km | c_nf_per_km | g_us_per_km | max_i_ka | df | parallel | type | in_service
0 | LV_261-247_0_6_line_0 |  | 0 | 1 | 0.015913 | 0.125 | 0.08 | 261 | 0 | 0.364 | 1 | 1 | cs | TRUE
1 | LV_261-247_0_6_line_1 |  | 0 | 2 | 0.14716 | 0.125 | 0.08 | 261 | 0 | 0.364 | 1 | 1 | cs | TRUE
2 | LV_261-247_0_6_line_2 |  | 2 | 3 | 0.10104 | 0.125 | 0.08 | 261 | 0 | 0.364 | 1 | 1 | cs | TRUE
3 | LV_261-247_0_6_line_3 |  | 3 | 4 | 0.039096 | 0.125 | 0.08 | 261 | 0 | 0.364 | 1 | 1 | cs | TRUE
4 | LV_261-247_0_6_line_4 |  | 3 | 5 | 0.022149 | 0.125 | 0.08 | 261 | 0 | 0.364 | 1 | 1 | cs | TRUE
5 | LV_261-247_0_6_line_5 |  | 5 | 6 | 0.026185 | 0.125 | 0.08 | 261 | 0 | 0.364 | 1 | 1 | cs | TRUE
6 | LV_261-247_0_6_line_6 |  | 6 | 11 | 0.037845 | 0.125 | 0.08 | 261 | 0 | 0.364 | 1 | 1 | cs | TRUE
7 | LV_261-247_0_6_line_7 |  | 7 | 8 | 0.14521 | 0.125 | 0.08 | 261 | 0 | 0.364 | 1 | 1 | cs | TRUE
8 | LV_261-247_0_6_line_8 |  | 7 | 9 | 0.04577 | 0.125 | 0.08 | 261 | 0 | 0.364 | 1 | 1 | cs | TRUE
9 | LV_261-247_0_6_line_9 |  | 8 | 19 | 0.12608 | 0.125 | 0.08 | 261 | 0 | 0.364 | 1 | 1 | cs | TRUE
10 | LV_261-247_0_6_line_10 |  | 9 | 20 | 0.026619 | 0.125 | 0.08 | 261 | 0 | 0.364 | 1 | 1 | cs | TRUE
11 | LV_261-247_0_6_line_11 |  | 10 | 11 | 0.0078523 | 0.125 | 0.08 | 261 | 0 | 0.364 | 1 | 1 | cs | TRUE
12 | LV_261-247_0_6_line_12 |  | 10 | 12 | 0.025176 | 0.125 | 0.08 | 261 | 0 | 0.364 | 1 | 1 | cs | TRUE
13 | LV_261-247_0_6_line_13 |  | 11 | 18 | 0.0079548 | 0.125 | 0.08 | 261 | 0 | 0.364 | 1 | 1 | cs | TRUE
14 | LV_261-247_0_6_line_14 |  | 12 | 13 | 0.013627 | 0.125 | 0.08 | 261 | 0 | 0.364 | 1 | 1 | cs | TRUE
15 | LV_261-247_0_6_line_15 |  | 13 | 14 | 0.01958 | 0.125 | 0.08 | 261 | 0 | 0.364 | 1 | 1 | cs | TRUE
16 | LV_261-247_0_6_line_16 |  | 13 | 15 | 0.048748 | 0.125 | 0.08 | 261 | 0 | 0.364 | 1 | 1 | cs | TRUE
17 | LV_261-247_0_6_line_17 |  | 14 | 21 | 0.0016612 | 0.125 | 0.08 | 261 | 0 | 0.364 | 1 | 1 | cs | TRUE
18 | LV_261-247_0_6_line_18 |  | 15 | 16 | 0.00408 | 0.125 | 0.08 | 261 | 0 | 0.364 | 1 | 1 | cs | TRUE
19 | LV_261-247_0_6_line_19 |  | 15 | 17 | 0.032636 | 0.125 | 0.08 | 261 | 0 | 0.364 | 1 | 1 | cs | TRUE
20 | LV_261-247_0_6_line_20 |  | 16 | 26 | 0.019366 | 0.125 | 0.08 | 261 | 0 | 0.364 | 1 | 1 | cs | TRUE
21 | LV_261-247_0_6_line_21 |  | 17 | 22 | 0.013232 | 0.125 | 0.08 | 261 | 0 | 0.364 | 1 | 3 | cs | TRUE
22 | LV_261-247_0_6_line_22 |  | 17 | 23 | 0.023239 | 0.125 | 0.08 | 261 | 0 | 0.364 | 1 | 3 | cs | TRUE
23 | LV_261-247_0_6_line_23 |  | 17 | 24 | 0.015085 | 0.125 | 0.08 | 261 | 0 | 0.364 | 1 | 1 | cs | TRUE
24 | LV_261-247_0_6_line_24 |  | 19 | 53 | 0.13616 | 0.125 | 0.08 | 261 | 0 | 0.364 | 1 | 1 | cs | TRUE
25 | LV_261-247_0_6_line_25 |  | 19 | 52 | 0.076955 | 0.125 | 0.08 | 261 | 0 | 0.364 | 1 | 1 | cs | TRUE
26 | LV_261-247_0_6_line_26 |  | 20 | 63 | 0.082634 | 0.125 | 0.08 | 261 | 0 | 0.364 | 1 | 1 | cs | TRUE
27 | LV_261-247_0_6_line_27 |  | 22 | 30 | 0.020553 | 0.125 | 0.08 | 261 | 0 | 0.364 | 1 | 3 | cs | TRUE
28 | LV_261-247_0_6_line_28 |  | 23 | 44 | 0.012283 | 0.125 | 0.08 | 261 | 0 | 0.364 | 1 | 3 | cs | TRUE
29 | LV_261-247_0_6_line_29 |  | 24 | 25 | 0.017865 | 0.125 | 0.08 | 261 | 0 | 0.364 | 1 | 1 | cs | TRUE
30 | LV_261-247_0_6_line_30 |  | 25 | 42 | 0.046571 | 0.125 | 0.08 | 261 | 0 | 0.364 | 1 | 1 | cs | TRUE
31 | LV_261-247_0_6_line_31 |  | 27 | 28 | 0.011193 | 0.125 | 0.08 | 261 | 0 | 0.364 | 1 | 1 | cs | TRUE
32 | LV_261-247_0_6_line_32 |  | 27 | 29 | 0.070323 | 0.125 | 0.08 | 261 | 0 | 0.364 | 1 | 1 | cs | TRUE
33 | LV_261-247_0_6_line_33 |  | 28 | 37 | 0.015552 | 0.125 | 0.08 | 261 | 0 | 0.364 | 1 | 1 | cs | TRUE
34 | LV_261-247_0_6_line_34 |  | 28 | 39 | 0.0117 | 0.125 | 0.08 | 261 | 0 | 0.364 | 1 | 1 | cs | TRUE
35 | LV_261-247_0_6_line_35 |  | 30 | 31 | 0.023507 | 0.125 | 0.08 | 261 | 0 | 0.364 | 1 | 1 | cs | TRUE
36 | LV_261-247_0_6_line_36 |  | 30 | 32 | 0.010705 | 0.125 | 0.08 | 261 | 0 | 0.364 | 1 | 3 | cs | TRUE
37 | LV_261-247_0_6_line_37 |  | 31 | 43 | 0.01241 | 0.125 | 0.08 | 261 | 0 | 0.364 | 1 | 1 | cs | TRUE
38 | LV_261-247_0_6_line_38 |  | 32 | 33 | 0.0065071 | 0.125 | 0.08 | 261 | 0 | 0.364 | 1 | 3 | cs | TRUE
39 | LV_261-247_0_6_line_39 |  | 33 | 34 | 0.022816 | 0.125 | 0.08 | 261 | 0 | 0.364 | 1 | 3 | cs | TRUE
40 | LV_261-247_0_6_line_40 |  | 34 | 41 | 0.027904 | 0.125 | 0.08 | 261 | 0 | 0.364 | 1 | 3 | cs | TRUE
41 | LV_261-247_0_6_line_41 |  | 35 | 36 | 0.004245 | 0.125 | 0.08 | 261 | 0 | 0.364 | 1 | 1 | cs | TRUE
42 | LV_261-247_0_6_line_42 |  | 35 | 37 | 0.005527 | 0.125 | 0.08 | 261 | 0 | 0.364 | 1 | 1 | cs | TRUE
43 | LV_261-247_0_6_line_43 |  | 35 | 38 | 0.042509 | 0.125 | 0.08 | 261 | 0 | 0.364 | 1 | 1 | cs | TRUE
44 | LV_261-247_0_6_line_44 |  | 36 | 40 | 0.0095946 | 0.125 | 0.08 | 261 | 0 | 0.364 | 1 | 1 | cs | TRUE
45 | LV_261-247_0_6_line_45 |  | 37 | 41 | 0.013061 | 0.125 | 0.08 | 261 | 0 | 0.364 | 1 | 2 | cs | TRUE
46 | LV_261-247_0_6_line_46 |  | 38 | 45 | 0.011907 | 0.125 | 0.08 | 261 | 0 | 0.364 | 1 | 1 | cs | TRUE
47 | LV_261-247_0_6_line_47 |  | 39 | 46 | 0.02248 | 0.125 | 0.08 | 261 | 0 | 0.364 | 1 | 1 | cs | TRUE
48 | LV_261-247_0_6_line_48 |  | 40 | 51 | 0.034283 | 0.125 | 0.08 | 261 | 0 | 0.364 | 1 | 1 | cs | TRUE
49 | LV_261-247_0_6_line_49 |  | 44 | 66 | 0.017522 | 0.125 | 0.08 | 261 | 0 | 0.364 | 1 | 2 | cs | TRUE
50 | LV_261-247_0_6_line_50 |  | 45 | 60 | 0.022479 | 0.125 | 0.08 | 261 | 0 | 0.364 | 1 | 1 | cs | TRUE
51 | LV_261-247_0_6_line_51 |  | 45 | 58 | 0.0032062 | 0.125 | 0.08 | 261 | 0 | 0.364 | 1 | 1 | cs | TRUE
52 | LV_261-247_0_6_line_52 |  | 46 | 59 | 0.032951 | 0.125 | 0.08 | 261 | 0 | 0.364 | 1 | 1 | cs | TRUE
53 | LV_261-247_0_6_line_53 |  | 47 | 48 | 0.024962 | 0.125 | 0.08 | 261 | 0 | 0.364 | 1 | 1 | cs | TRUE
54 | LV_261-247_0_6_line_54 |  | 47 | 49 | 0.02146 | 0.125 | 0.08 | 261 | 0 | 0.364 | 1 | 1 | cs | TRUE
55 | LV_261-247_0_6_line_55 |  | 48 | 57 | 0.040556 | 0.125 | 0.08 | 261 | 0 | 0.364 | 1 | 1 | cs | TRUE
56 | LV_261-247_0_6_line_56 |  | 49 | 58 | 0.016262 | 0.125 | 0.08 | 261 | 0 | 0.364 | 1 | 1 | cs | TRUE
57 | LV_261-247_0_6_line_57 |  | 50 | 51 | 0.0024075 | 0.125 | 0.08 | 261 | 0 | 0.364 | 1 | 1 | cs | TRUE
58 | LV_261-247_0_6_line_58 |  | 53 | 54 | 0.023673 | 0.125 | 0.08 | 261 | 0 | 0.364 | 1 | 1 | cs | TRUE
59 | LV_261-247_0_6_line_59 |  | 54 | 55 | 0.017254 | 0.125 | 0.08 | 261 | 0 | 0.364 | 1 | 1 | cs | TRUE
60 | LV_261-247_0_6_line_60 |  | 55 | 56 | 0.061457 | 0.125 | 0.08 | 261 | 0 | 0.364 | 1 | 1 | cs | TRUE
61 | LV_261-247_0_6_line_61 |  | 57 | 62 | 0.023417 | 0.125 | 0.08 | 261 | 0 | 0.364 | 1 | 1 | cs | TRUE
62 | LV_261-247_0_6_line_62 |  | 60 | 61 | 0.027799 | 0.125 | 0.08 | 261 | 0 | 0.364 | 1 | 1 | cs | TRUE
63 | LV_261-247_0_6_line_63 |  | 63 | 64 | 0.017006 | 0.125 | 0.08 | 261 | 0 | 0.364 | 1 | 1 | cs | TRUE
64 | LV_261-247_0_6_line_64 |  | 64 | 65 | 0.0047062 | 0.125 | 0.08 | 261 | 0 | 0.364 | 1 | 1 | cs | TRUE
65 | LV_261-247_0_6_line_65 |  | 65 | 66 | 0.017421 | 0.125 | 0.08 | 261 | 0 | 0.364 | 1 | 1 | cs | TRUE
66 | LV_261-247_0_6_line_66 |  | 66 | 67 | 0.029363 | 0.125 | 0.08 | 261 | 0 | 0.364 | 1 | 1 | cs | TRUE
67 | LV_261-247_0_6_line_67 |  | 67 | 68 | 0.0033973 | 0.125 | 0.08 | 261 | 0 | 0.364 | 1 | 1 | cs | TRUE

## trafo
| name | std_type | hv_bus | lv_bus | sn_mva | vn_hv_kv | vn_lv_kv | vk_percent | vkr_percent | pfe_kw | i0_percent | shift_degree | tap_side | tap_neutral | tap_min | tap_max | tap_step_percent | tap_step_degree | tap_pos | tap_phase_shifter | parallel | df | in_service
0 | LV_261-247_0_6_trafo_58 | 0.63 MVA 20/0.4 kV | 69 | 23 | 0.63 | 20 | 0.4 | 6 | 1.206 | 1.65 | 0.2619 | 150 | hv | 0 | -2 | 2 | 2.5 | 0 | 0 | FALSE | 1 | 1 | TRUE

## line_geodata
| x0 | y0 | x1 | y1 | x2 | y2 | x3 | y3 | x4 | y4 | x5 | y5 | x6 | y6 | x7 | y7 | x8 | y8 | x9 | y9 | x10 | y10 | x11 | y11 | x12 | y12 | x13 | y13 | x14 | y14
0 | 2682625.9673 | 1244023.1075 | 2682628.0802 | 1244014.726 | 2682629.4344 | 1244007.5841
1 | 2682561.6624 | 1244090.6344 | 2682567.3833 | 1244079.2613 | 2682571.7289 | 1244074.9297 | 2682576.3418 | 1244073.6597 | 2682589.5812 | 1244078.6809 | 2682594.1531 | 1244077.0989 | 2682596.4865 | 1244072.895 | 2682593.3171 | 1244055.7274 | 2682592.6645 | 1244039.0951 | 2682596.0557 | 1244015.9255 | 2682599.4108 | 1244015.4274 | 2682614.5493 | 1244031.7055 | 2682621.023 | 1244031.4065 | 2682624.7282 | 1244028.0223 | 2682625.9673 | 1244023.1075
2 | 2682651.8574 | 1244134.5663 | 2682638.7596 | 1244128.0681 | 2682627.3608 | 1244121.6825 | 2682608.8081 | 1244109.0817 | 2682593.0521 | 1244099.7111 | 2682580.8468 | 1244094.7821 | 2682572.6431 | 1244092.3217 | 2682561.6624 | 1244090.6344
3 | 2682651.8574 | 1244134.5663 | 2682653.1698 | 1244130.9598 | 2682654.0364 | 1244127.347 | 2682654.0971 | 1244123.534 | 2682653.2478 | 1244119.9417 | 2682650.547 | 1244116.3348 | 2682634.3219 | 1244105.3787
4 | 2682651.8574 | 1244134.5663 | 2682663.3566 | 1244139.708 | 2682672.4192 | 1244142.9033
5 | 2682672.4192 | 1244142.9033 | 2682691.9454 | 1244150.7143 | 2682697.0733 | 1244151.2375
6 | 2682729.8243 | 1244135.0421 | 2682727.8504 | 1244137.3051 | 2682720.792 | 1244143.2221 | 2682714.3403 | 1244147.3685 | 2682706.4297 | 1244150.4493 | 2682700.2773 | 1244151.5644 | 2682697.0733 | 1244151.2375
7 | 2682774.0985 | 1244195.6257 | 2682804.4287 | 1244222.0681 | 2682817.7544 | 1244233.8626 | 2682823.6363 | 1244229.3859 | 2682841.0981 | 1244216.6871 | 2682851.2714 | 1244210.6914 | 2682864.2794 | 1244203.0342 | 2682871.8316 | 1244198.5586 | 2682880.8144 | 1244192.8466 | 2682886.5896 | 1244187.9015 | 2682889.5051 | 1244184.7844
8 | 2682774.0985 | 1244195.6257 | 2682782.9951 | 1244183.0963 | 2682793.1972 | 1244171.2411 | 2682803.5323 | 1244160.6999 | 2682803.5323 | 1244160.6999
9 | 2682889.5051 | 1244184.7844 | 2682896.3245 | 1244188.4045 | 2682897.6798 | 1244186.0662 | 2682920.0625 | 1244143.6036 | 2682929.4135 | 1244125.6212 | 2682948.8754 | 1244087.7657 | 2682953.1833 | 1244089.9275
10 | 2682824.0554 | 1244143.7795 | 2682821.0248 | 1244145.811 | 2682803.5323 | 1244160.6999
11 | 2682729.8243 | 1244135.0421 | 2682732.7809 | 1244136.5622 | 2682736.8028 | 1244138.642
12 | 2682736.8028 | 1244138.642 | 2682748.2697 | 1244118.4761 | 2682749.2367 | 1244116.7501
13 | 2682729.8243 | 1244135.0421 | 2682733.6883 | 1244128.0888
14 | 2682755.8966 | 1244104.8615 | 2682749.2367 | 1244116.7501
15 | 2682755.8966 | 1244104.8615 | 2682772.8868 | 1244114.5944 | 2682772.8868 | 1244114.5944
16 | 2682755.8966 | 1244104.8615 | 2682777.5609 | 1244065.624 | 2682774.0406 | 1244063.8848
17 | 2682772.8868 | 1244114.5944 | 2682773.7171 | 1244113.1555
18 | 2682770.3777 | 1244062.0657 | 2682774.0406 | 1244063.8848
19 | 2682774.0406 | 1244063.8848 | 2682777.5609 | 1244065.624 | 2682791.4329 | 1244040.4882
20 | 2682770.3777 | 1244062.0657 | 2682760.971 | 1244078.9932
21 | 2682791.4329 | 1244040.4882 | 2682797.6083 | 1244028.7857
22 | 2682791.4329 | 1244040.4882 | 2682811.5681 | 1244052.0904
23 | 2682791.4329 | 1244040.4882 | 2682787.6316 | 1244038.3003 | 2682791.0323 | 1244031.8319 | 2682787.9534 | 1244030.4101
24 | 2682953.1833 | 1244089.9275 | 2682948.8754 | 1244087.7657 | 2682950.001 | 1244085.6355 | 2682967.3444 | 1244050.1188 | 2682983.4776 | 1244015.7639 | 2682991.9997 | 1243993.8561 | 2682999.338 | 1243973.3771 | 2682994.2633 | 1243969.8258
25 | 2682953.1833 | 1244089.9275 | 2682970.3915 | 1244055.4319 | 2682982.4786 | 1244030.9832 | 2682987.0765 | 1244020.8452
26 | 2682870.3418 | 1244081.2749 | 2682870.9547 | 1244083.9298 | 2682871.0328 | 1244086.9887 | 2682864.4656 | 1244103.7202 | 2682859.3751 | 1244115.3687 | 2682855.8998 | 1244121.2244 | 2682851.4907 | 1244126.2999 | 2682847.4309 | 1244129.6345 | 2682842.6483 | 1244132.2363 | 2682834.6243 | 1244136.394 | 2682827.6546 | 1244141.3669 | 2682824.0554 | 1244143.7795
27 | 2682807.2003 | 1244010.6088 | 2682797.6083 | 1244028.7857
28 | 2682822.2107 | 1244058.2229 | 2682811.5681 | 1244052.0904
29 | 2682787.9534 | 1244030.4101 | 2682771.7419 | 1244022.9037
30 | 2682767.9246 | 1243988.2001 | 2682756.6317 | 1244015.9072 | 2682771.7419 | 1244022.9037
31 | 2682824.3114 | 1243951.0933 | 2682827.8006 | 1243940.4565
32 | 2682824.3114 | 1243951.0933 | 2682781.7055 | 1243937.1108 | 2682761.1896 | 1243930.8534 | 2682757.3272 | 1243929.6961
33 | 2682827.8006 | 1243940.4565 | 2682829.8244 | 1243933.5464 | 2682834.2136 | 1243934.7752 | 2682837.8648 | 1243935.8047
34 | 2682827.8006 | 1243940.4565 | 2682816.6095 | 1243937.0422
35 | 2682807.2003 | 1244010.6088 | 2682828.5412 | 1244020.4645
36 | 2682807.2003 | 1244010.6088 | 2682811.8008 | 1244000.9429
37 | 2682828.5412 | 1244020.4645 | 2682839.8077 | 1244025.6675
38 | 2682814.5974 | 1243995.0674 | 2682811.8008 | 1244000.9429
39 | 2682814.5974 | 1243995.0674 | 2682821.0603 | 1243982.5596 | 2682824.2557 | 1243974.4274
40 | 2682824.2557 | 1243974.4274 | 2682825.5663 | 1243971.0919 | 2682829.5858 | 1243960.9073 | 2682833.7738 | 1243948.2089
41 | 2682840.6862 | 1243926.4484 | 2682839.4579 | 1243930.512
42 | 2682837.8648 | 1243935.8047 | 2682839.4579 | 1243930.512
43 | 2682839.4579 | 1243930.512 | 2682880.0195 | 1243943.2307
44 | 2682840.6862 | 1243926.4484 | 2682843.2749 | 1243917.2096
45 | 2682837.8648 | 1243935.8047 | 2682833.7738 | 1243948.2089
46 | 2682891.3808 | 1243946.7933 | 2682880.0195 | 1243943.2307
47 | 2682825.0631 | 1243916.2118 | 2682816.6095 | 1243937.0422
48 | 2682853.6897 | 1243884.5565 | 2682849.4941 | 1243896.4941 | 2682844.1465 | 1243914.0988 | 2682843.2749 | 1243917.2096
49 | 2682837.3929 | 1244066.9711 | 2682822.2107 | 1244058.2229
50 | 2682891.3808 | 1243946.7933 | 2682880.6932 | 1243966.5692
51 | 2682891.3808 | 1243946.7933 | 2682894.4397 | 1243947.7541
52 | 2682825.0631 | 1243916.2118 | 2682794.3949 | 1243904.16
53 | 2682930.4279 | 1243959.0589 | 2682920.0679 | 1243981.7696
54 | 2682930.4279 | 1243959.0589 | 2682909.954 | 1243952.6275
55 | 2682903.2362 | 1244018.6675 | 2682920.0679 | 1243981.7696
56 | 2682894.4397 | 1243947.7541 | 2682909.954 | 1243952.6275
57 | 2682853.6897 | 1243884.5565 | 2682854.4879 | 1243882.2851
58 | 2682994.2633 | 1243969.8258 | 2682986.339 | 1243992.1329
59 | 2682980.05 | 1244008.1985 | 2682985.6007 | 1243994.2113 | 2682986.339 | 1243992.1329
60 | 2682980.05 | 1244008.1985 | 2682978.8868 | 1244011.1297 | 2682972.3571 | 1244025.1485 | 2682962.555 | 1244045.6375 | 2682953.4748 | 1244063.5985
61 | 2682903.2362 | 1244018.6675 | 2682893.5174 | 1244039.9729
62 | 2682867.4764 | 1243991.0249 | 2682880.6932 | 1243966.5692
63 | 2682870.3418 | 1244081.2749 | 2682867.1511 | 1244080.2851 | 2682855.3162 | 1244073.453
64 | 2682855.3162 | 1244073.453 | 2682854.1432 | 1244072.7758 | 2682851.2161 | 1244071.1428
65 | 2682837.3929 | 1244066.9711 | 2682838.7094 | 1244064.1652 | 2682851.2161 | 1244071.1428
66 | 2682837.3929 | 1244066.9711 | 2682838.9824 | 1244067.8828 | 2682826.189 | 1244092.2605
67 | 2682824.6103 | 1244095.2688 | 2682826.189 | 1244092.2605

## bus_geodata
| x | y | coords
0 | 2682625.9673 | 1244023.1075
1 | 2682629.4344 | 1244007.5841
2 | 2682561.6624 | 1244090.6344
3 | 2682651.8574 | 1244134.5663
4 | 2682634.322 | 1244105.3787
5 | 2682672.4192 | 1244142.9033
6 | 2682697.0733 | 1244151.2375
7 | 2682774.0985 | 1244195.6257
8 | 2682889.5051 | 1244184.7844
9 | 2682803.5323 | 1244160.6999
10 | 2682736.8028 | 1244138.642
11 | 2682729.8243 | 1244135.0421
12 | 2682749.2367 | 1244116.7501
13 | 2682755.8966 | 1244104.8615
14 | 2682772.8868 | 1244114.5944
15 | 2682774.0406 | 1244063.8848
16 | 2682770.3777 | 1244062.0657
17 | 2682791.4329 | 1244040.4882
18 | 2682733.6883 | 1244128.0888
19 | 2682953.1833 | 1244089.9275
20 | 2682824.0554 | 1244143.7795
21 | 2682773.7171 | 1244113.1555
22 | 2682797.6083 | 1244028.7857
23 | 2682811.5681 | 1244052.0904
24 | 2682787.9534 | 1244030.4101
25 | 2682771.7419 | 1244022.9037
26 | 2682760.971 | 1244078.9932
27 | 2682824.3114 | 1243951.0933
28 | 2682827.8006 | 1243940.4565
29 | 2682757.3272 | 1243929.6961
30 | 2682807.2003 | 1244010.6088
31 | 2682828.5412 | 1244020.4645
32 | 2682811.8008 | 1244000.9429
33 | 2682814.5974 | 1243995.0674
34 | 2682824.2557 | 1243974.4274
35 | 2682839.4579 | 1243930.512
36 | 2682840.6862 | 1243926.4484
37 | 2682837.8648 | 1243935.8047
38 | 2682880.0195 | 1243943.2307
39 | 2682816.6095 | 1243937.0422
40 | 2682843.2749 | 1243917.2096
41 | 2682833.7738 | 1243948.2089
42 | 2682767.9246 | 1243988.2001
43 | 2682839.8077 | 1244025.6675
44 | 2682822.2107 | 1244058.2229
45 | 2682891.3809 | 1243946.7933
46 | 2682825.0631 | 1243916.2118
47 | 2682930.4279 | 1243959.0589
48 | 2682920.0679 | 1243981.7696
49 | 2682909.954 | 1243952.6275
50 | 2682854.4879 | 1243882.2851
51 | 2682853.6897 | 1243884.5565
52 | 2682987.0765 | 1244020.8452
53 | 2682994.2633 | 1243969.8258
54 | 2682986.339 | 1243992.1329
55 | 2682980.05 | 1244008.1985
56 | 2682953.4748 | 1244063.5985
57 | 2682903.2362 | 1244018.6675
58 | 2682894.4397 | 1243947.7541
59 | 2682794.3949 | 1243904.16
60 | 2682880.6932 | 1243966.5692
61 | 2682867.4764 | 1243991.0249
62 | 2682893.5174 | 1244039.9729
63 | 2682870.3418 | 1244081.2749
64 | 2682855.3162 | 1244073.453
65 | 2682851.2161 | 1244071.1428
66 | 2682837.3929 | 1244066.9711
67 | 2682826.189 | 1244092.2605
68 | 2682824.6103 | 1244095.2688
69 | 2682811.5681 | 1244052.0904

## line_std_types
| c_nf_per_km | r_ohm_per_km | x_ohm_per_km | max_i_ka | type | q_mm2 | alpha | voltage_rating
NAYY 4x50 SE | 210 | 0.642 | 0.083 | 0.142 | cs | 50 | 0.00403 | LV
NAYY 4x120 SE | 264 | 0.225 | 0.08 | 0.242 | cs | 120 | 0.00403 | LV
NAYY 4x150 SE | 261 | 0.208 | 0.08 | 0.27 | cs | 150 | 0.00403 | LV
NA2XS2Y 1x95 RM/25 12/20 kV | 216 | 0.313 | 0.132 | 0.252 | cs | 95 | 0.00403 | MV
NA2XS2Y 1x185 RM/25 12/20 kV | 273 | 0.161 | 0.117 | 0.362 | cs | 185 | 0.00403 | MV
NA2XS2Y 1x240 RM/25 12/20 kV | 304 | 0.122 | 0.112 | 0.421 | cs | 240 | 0.00403 | MV
NA2XS2Y 1x95 RM/25 6/10 kV | 315 | 0.313 | 0.123 | 0.249 | cs | 95 | 0.00403 | MV
NA2XS2Y 1x185 RM/25 6/10 kV | 406 | 0.161 | 0.11 | 0.358 | cs | 185 | 0.00403 | MV
NA2XS2Y 1x240 RM/25 6/10 kV | 456 | 0.122 | 0.105 | 0.416 | cs | 240 | 0.00403 | MV
NA2XS2Y 1x150 RM/25 12/20 kV | 250 | 0.206 | 0.116 | 0.319 | cs | 150 | 0.00403 | MV
NA2XS2Y 1x120 RM/25 12/20 kV | 230 | 0.253 | 0.119 | 0.283 | cs | 120 | 0.00403 | MV
NA2XS2Y 1x70 RM/25 12/20 kV | 190 | 0.443 | 0.132 | 0.22 | cs | 70 | 0.00403 | MV
NA2XS2Y 1x150 RM/25 6/10 kV | 360 | 0.206 | 0.11 | 0.315 | cs | 150 | 0.00403 | MV
NA2XS2Y 1x120 RM/25 6/10 kV | 340 | 0.253 | 0.113 | 0.28 | cs | 120 | 0.00403 | MV
NA2XS2Y 1x70 RM/25 6/10 kV | 280 | 0.443 | 0.123 | 0.217 | cs | 70 | 0.00403 | MV
N2XS(FL)2Y 1x120 RM/35 64/110 kV | 112 | 0.153 | 0.166 | 0.366 | cs | 120 | 0.00393 | HV
N2XS(FL)2Y 1x185 RM/35 64/110 kV | 125 | 0.099 | 0.156 | 0.457 | cs | 185 | 0.00393 | HV
N2XS(FL)2Y 1x240 RM/35 64/110 kV | 135 | 0.075 | 0.149 | 0.526 | cs | 240 | 0.00393 | HV
N2XS(FL)2Y 1x300 RM/35 64/110 kV | 144 | 0.06 | 0.144 | 0.588 | cs | 300 | 0.00393 | HV
15-AL1/3-ST1A 0.4 | 11 | 1.8769 | 0.35 | 0.105 | ol | 16 | 0.00403 | LV
24-AL1/4-ST1A 0.4 | 11.25 | 1.2012 | 0.335 | 0.14 | ol | 24 | 0.00403 | LV
48-AL1/8-ST1A 0.4 | 12.2 | 0.5939 | 0.3 | 0.21 | ol | 48 | 0.00403 | LV
94-AL1/15-ST1A 0.4 | 13.2 | 0.306 | 0.29 | 0.35 | ol | 94 | 0.00403 | LV
34-AL1/6-ST1A 10.0 | 9.7 | 0.8342 | 0.36 | 0.17 | ol | 34 | 0.00403 | MV
48-AL1/8-ST1A 10.0 | 10.1 | 0.5939 | 0.35 | 0.21 | ol | 48 | 0.00403 | MV
70-AL1/11-ST1A 10.0 | 10.4 | 0.4132 | 0.339 | 0.29 | ol | 70 | 0.00403 | MV
94-AL1/15-ST1A 10.0 | 10.75 | 0.306 | 0.33 | 0.35 | ol | 94 | 0.00403 | MV
122-AL1/20-ST1A 10.0 | 11.1 | 0.2376 | 0.323 | 0.41 | ol | 122 | 0.00403 | MV
149-AL1/24-ST1A 10.0 | 11.25 | 0.194 | 0.315 | 0.47 | ol | 149 | 0.00403 | MV
34-AL1/6-ST1A 20.0 | 9.15 | 0.8342 | 0.382 | 0.17 | ol | 34 | 0.00403 | MV
48-AL1/8-ST1A 20.0 | 9.5 | 0.5939 | 0.372 | 0.21 | ol | 48 | 0.00403 | MV
70-AL1/11-ST1A 20.0 | 9.7 | 0.4132 | 0.36 | 0.29 | ol | 70 | 0.00403 | MV
94-AL1/15-ST1A 20.0 | 10 | 0.306 | 0.35 | 0.35 | ol | 94 | 0.00403 | MV
122-AL1/20-ST1A 20.0 | 10.3 | 0.2376 | 0.344 | 0.41 | ol | 122 | 0.00403 | MV
149-AL1/24-ST1A 20.0 | 10.5 | 0.194 | 0.337 | 0.47 | ol | 149 | 0.00403 | MV
184-AL1/30-ST1A 20.0 | 10.75 | 0.1571 | 0.33 | 0.535 | ol | 184 | 0.00403 | MV
243-AL1/39-ST1A 20.0 | 11 | 0.1188 | 0.32 | 0.645 | ol | 243 | 0.00403 | MV
48-AL1/8-ST1A 110.0 | 8 | 0.5939 | 0.46 | 0.21 | ol | 48 | 0.00403 | HV
70-AL1/11-ST1A 110.0 | 8.4 | 0.4132 | 0.45 | 0.29 | ol | 70 | 0.00403 | HV
94-AL1/15-ST1A 110.0 | 8.65 | 0.306 | 0.44 | 0.35 | ol | 94 | 0.00403 | HV
122-AL1/20-ST1A 110.0 | 8.5 | 0.2376 | 0.43 | 0.41 | ol | 122 | 0.00403 | HV
149-AL1/24-ST1A 110.0 | 8.75 | 0.194 | 0.41 | 0.47 | ol | 149 | 0.00403 | HV
184-AL1/30-ST1A 110.0 | 8.8 | 0.1571 | 0.4 | 0.535 | ol | 184 | 0.00403 | HV
243-AL1/39-ST1A 110.0 | 9 | 0.1188 | 0.39 | 0.645 | ol | 243 | 0.00403 | HV
305-AL1/39-ST1A 110.0 | 9.2 | 0.0949 | 0.38 | 0.74 | ol | 305 | 0.00403 | HV
490-AL1/64-ST1A 110.0 | 9.75 | 0.059 | 0.37 | 0.96 | ol | 490 | 0.00403 | HV
679-AL1/86-ST1A 110.0 | 9.95 | 0.042 | 0.36 | 1.15 | ol | 679 | 0.00403 | HV
490-AL1/64-ST1A 220.0 | 10 | 0.059 | 0.285 | 0.96 | ol | 490 | 0.00403 | HV
679-AL1/86-ST1A 220.0 | 11.7 | 0.042 | 0.275 | 1.15 | ol | 679 | 0.00403 | HV
490-AL1/64-ST1A 380.0 | 11 | 0.059 | 0.253 | 0.96 | ol | 490 | 0.00403 | HV
679-AL1/86-ST1A 380.0 | 14.6 | 0.042 | 0.25 | 1.15 | ol | 679 | 0.00403 | HV

## trafo_std_types
| i0_percent | pfe_kw | vkr_percent | sn_mva | vn_lv_kv | vn_hv_kv | vk_percent | shift_degree | vector_group | tap_side | tap_neutral | tap_min | tap_max | tap_step_degree | tap_step_percent | tap_phase_shifter
160 MVA 380/110 kV | 0.06 | 60 | 0.25 | 160 | 110 | 380 | 12.2 | 0 | Yy0 | hv | 0 | -9 | 9 | 0 | 1.5 | FALSE
100 MVA 220/110 kV | 0.06 | 55 | 0.26 | 100 | 110 | 220 | 12 | 0 | Yy0 | hv | 0 | -9 | 9 | 0 | 1.5 | FALSE
63 MVA 110/20 kV | 0.04 | 22 | 0.32 | 63 | 20 | 110 | 18 | 150 | YNd5 | hv | 0 | -9 | 9 | 0 | 1.5 | FALSE
40 MVA 110/20 kV | 0.05 | 18 | 0.34 | 40 | 20 | 110 | 16.2 | 150 | YNd5 | hv | 0 | -9 | 9 | 0 | 1.5 | FALSE
25 MVA 110/20 kV | 0.07 | 14 | 0.41 | 25 | 20 | 110 | 12 | 150 | YNd5 | hv | 0 | -9 | 9 | 0 | 1.5 | FALSE
63 MVA 110/10 kV | 0.04 | 22 | 0.32 | 63 | 10 | 110 | 18 | 150 | YNd5 | hv | 0 | -9 | 9 | 0 | 1.5 | FALSE
40 MVA 110/10 kV | 0.05 | 18 | 0.34 | 40 | 10 | 110 | 16.2 | 150 | YNd5 | hv | 0 | -9 | 9 | 0 | 1.5 | FALSE
25 MVA 110/10 kV | 0.07 | 14 | 0.41 | 25 | 10 | 110 | 12 | 150 | YNd5 | hv | 0 | -9 | 9 | 0 | 1.5 | FALSE
0.25 MVA 20/0.4 kV | 0.32 | 0.8 | 1.44 | 0.25 | 0.4 | 20 | 6 | 150 | Yzn5 | hv | 0 | -2 | 2 | 0 | 2.5 | FALSE
0.4 MVA 20/0.4 kV | 0.3375 | 1.35 | 1.425 | 0.4 | 0.4 | 20 | 6 | 150 | Dyn5 | hv | 0 | -2 | 2 | 0 | 2.5 | FALSE
0.63 MVA 20/0.4 kV | 0.2619 | 1.65 | 1.206 | 0.63 | 0.4 | 20 | 6 | 150 | Dyn5 | hv | 0 | -2 | 2 | 0 | 2.5 | FALSE
0.25 MVA 10/0.4 kV | 0.24 | 0.6 | 1.2 | 0.25 | 0.4 | 10 | 4 | 150 | Dyn5 | hv | 0 | -2 | 2 | 0 | 2.5 | FALSE
0.4 MVA 10/0.4 kV | 0.2375 | 0.95 | 1.325 | 0.4 | 0.4 | 10 | 4 | 150 | Dyn5 | hv | 0 | -2 | 2 | 0 | 2.5 | FALSE
0.63 MVA 10/0.4 kV | 0.1873 | 1.18 | 1.0794 | 0.63 | 0.4 | 10 | 4 | 150 | Dyn5 | hv | 0 | -2 | 2 | 0 | 2.5 | FALSE

## trafo3w_std_types
| sn_hv_mva | sn_mv_mva | sn_lv_mva | vn_hv_kv | vn_mv_kv | vn_lv_kv | vk_hv_percent | vk_mv_percent | vk_lv_percent | vkr_hv_percent | vkr_mv_percent | vkr_lv_percent | pfe_kw | i0_percent | shift_mv_degree | shift_lv_degree | vector_group | tap_side | tap_neutral | tap_min | tap_max | tap_step_percent
63/25/38 MVA 110/20/10 kV | 63 | 25 | 38 | 110 | 20 | 10 | 10.4 | 10.4 | 10.4 | 0.28 | 0.32 | 0.35 | 35 | 0.89 | 0 | 0 | YN0yn0yn0 | hv | 0 | -10 | 10 | 1.2
63/25/38 MVA 110/10/10 kV | 63 | 25 | 38 | 110 | 10 | 10 | 10.4 | 10.4 | 10.4 | 0.28 | 0.32 | 0.35 | 35 | 0.89 | 0 | 0 | YN0yn0yn0 | hv | 0 | -10 | 10 | 1.2

## fuse_std_types
| fuse_type | i_rated_a | t_avg | t_min | t_total | x_avg | x_min | x_total
HV 100A | HV 100A | 100 | 0 | [10.0, 3.64, 0.854, 0.281, 0.1, 0.0531, 0.022, 0.01] | [10.0, 4.267, 1.21, 0.403, 0.1, 0.058, 0.022, 0.01] | 0 | [300.0, 350.0, 450.0, 550.0, 700.0, 850.0, 1200.0, 1752.0] | [600.0, 700.0, 900.0, 1150.0, 1665.0, 2000.0, 3000.0, 4313.0]
HV 10A | HV 10A | 10 | 0 | [10.0, 1675.0, 0.344, 0.156, 0.1, 0.0417, 0.0171, 0.01] | [10.0, 1.3, 0.3, 0.155, 0.1, 0.0555, 0.023, 0.01] | 0 | [30.0, 32.0, 35.0, 37.0, 39.0, 50.0, 70.0, 88.0] | [60.0, 70.0, 80.0, 87.0, 94.0, 110.0, 150.0, 216.0]
HV 125A | HV 125A | 125 | 0 | [10.0, 1.82, 0.344, 0.1, 0.0467, 0.0269, 0.01] | [10.0, 2.478, 0.426, 0.1, 0.0427, 0.0211, 0.01] | 0 | [375.0, 500.0, 700.0, 925.0, 1200.0, 1500.0, 2341.0] | [750.0, 1000.0, 1500.0, 2200.0, 3000.0, 4000.0, 5765.0]
HV 160A | HV 160A | 160 | 0 | [10.0, 4.15, 1.03, 0.198, 0.1, 0.051, 0.0172, 0.01] | [10.0, 2.3, 0.734, 0.274, 0.1, 0.046, 0.0177, 0.01] | 0 | [480.0, 550.0, 700.0, 1000.0, 1260.0, 1600.0, 2500.0, 3227.0] | [960.0, 1300.0, 1700.0, 2200.0, 2996.0, 4000.0, 6000.0, 7946.0]
HV 16A | HV 16A | 16 | 0 | [10.0, 0.352, 0.164, 0.1, 0.0649, 0.0342, 0.01] | [10.0, 2.34, 0.722, 0.181, 0.1, 0.055, 0.0296, 0.01] | 0 | [48.0, 60.0, 65.0, 71.0, 80.0, 100.0, 162.0] | [96.0, 110.0, 125.0, 150.0, 168.0, 200.0, 250.0, 398.0]
HV 200A | HV 200A | 200 | 0 | [10.0, 4.267, 1.21, 0.403, 0.1, 0.058, 0.022, 0.01] | [10.0, 3.73, 1.654, 0.328, 0.1, 0.0531, 0.019, 0.01] | 0 | [600.0, 700.0, 900.0, 1150.0, 1665.0, 2000.0, 3000.0, 4313.0] | [1200.0, 1500.0, 1800.0, 2700.0, 3960.0, 5000.0, 7500.0, 10620.0]
HV 20A | HV 20A | 20 | 0 | [10.0, 1.3, 0.3, 0.155, 0.1, 0.0555, 0.023, 0.01] | [10.0, 1.3, 0.161, 0.1, 0.0611, 0.0399, 0.0141, 0.01] | 0 | [60.0, 70.0, 80.0, 87.0, 94.0, 110.0, 150.0, 216.0] | [120.0, 150.0, 200.0, 223.0, 260.0, 300.0, 450.0, 532.0]
HV 25A | HV 25A | 25 | 0 | [10.0, 2.512, 0.833, 0.299, 0.1, 0.0372, 0.0223, 0.01] | [10.0, 3.125, 0.597, 0.198, 0.1, 0.0378, 0.022, 0.01] | 0 | [75.0, 82.0, 90.0, 100.0, 124.0, 170.0, 200.0, 289.0] | [150.0, 170.0, 210.0, 250.0, 294.0, 400.0, 500.0, 711.0]
HV 31.5A | HV 31.5A | 31.5 | 0 | [10.0, 2.34, 0.722, 0.181, 0.1, 0.055, 0.0296, 0.01] | [10.0, 2.84, 0.368, 0.164, 0.1, 0.0621, 0.0378, 0.0195, 0.01] | 0 | [95.0, 110.0, 125.0, 150.0, 165.0, 200.0, 250.0, 390.0] | [189.0, 220.0, 300.0, 350.0, 393.0, 450.0, 530.0, 700.0, 960.0]
HV 40A | HV 40A | 40 | 0 | [10.0, 1.3, 0.161, 0.1, 0.0611, 0.0399, 0.0141, 0.01] | [10.0, 2.05, 0.369, 0.198, 0.1, 0.051, 0.0298, 0.01] | 0 | [120.0, 150.0, 200.0, 223.0, 260.0, 300.0, 450.0, 532.0] | [240.0, 300.0, 400.0, 450.0, 530.0, 650.0, 800.0, 1311.0]
HV 50A | HV 50A | 50 | 0 | [10.0, 3.215, 0.597, 0.198, 0.1, 0.0378, 0.022, 0.01] | [10.0, 3.64, 0.854, 0.281, 0.1, 0.0531, 0.022, 0.01] | 0 | [150.0, 170.0, 210.0, 250.0, 294.0, 400.0, 500.0, 711.0] | [300.0, 350.0, 450.0, 550.0, 700.0, 850.0, 1200.0, 1752.0]
HV 6.3A | HV 6.3A | 6.3 | 0 | [10.0, 1.39, 0.344, 0.168, 0.1, 0.056, 0.0263, 0.01] | [10.0, 1.711, 0.516, 0.198, 0.1, 0.0634, 0.0303, 0.01] | 0 | [19.0, 19.5, 20.4, 20.8, 22.0, 25.0, 32.0, 48.0] | [38.0, 40.0, 43.0, 48.0, 53.0, 60.0, 75.0, 118.0]
HV 63A | HV 63A | 63 | 0 | [10.0, 2.84, 0.368, 0.164, 0.1, 0.0621, 0.0378, 0.0195, 0.01] | [10.0, 1.82, 0.344, 0.1, 0.0467, 0.0269, 0.01] | 0 | [189.0, 220.0, 300.0, 350.0, 393.0, 450.0, 530.0, 700.0, 961.0] | [378.0, 500.0, 700.0, 934.0, 1200.0, 1500.0, 2366.0]
HV 80A | HV 80A | 80 | 0 | [10.0, 2.05, 0.369, 0.198, 0.1, 0.051, 0.0298, 0.01] | [10.0, 4.15, 1.03, 0.198, 0.1, 0.051, 0.0172, 0.01] | 0 | [240.0, 300.0, 400.0, 450.0, 530.0, 650.0, 800.0, 1311.0] | [480.0, 550.0, 700.0, 1000.0, 1260.0, 1600.0, 2500.0, 3227.0]
Siemens NH-1-100 | Siemens NH-1-100 | 100 | [5400.0, 2000.0, 400.0, 20.0, 1.0, 0.2, 0.012, 0.004] | 0 | 0 | [150.0, 190.0, 250.0, 430.0, 900.0, 1250.0, 2700.0, 3600.0] | 0 | 0
Siemens NH-1-125 | Siemens NH-1-125 | 125 | [4800.0, 120.0, 7.0, 0.1, 0.004] | 0 | 0 | [180.0, 400.0, 740.0, 2000.0, 4250.0] | 0 | 0
Siemens NH-1-16 | Siemens NH-1-16 | 16 | [4000.0, 400.0, 2.0, 0.1, 0.04, 0.01] | 0 | 0 | [26.0, 35.0, 75.0, 150.0, 200.0, 300.0] | 0 | 0
Siemens NH-1-160 | Siemens NH-1-160 | 160 | [4800.0, 120.0, 7.0, 0.1, 0.004] | 0 | 0 | [210.0, 500.0, 900.0, 2300.0, 5000.0] | 0 | 0
Siemens NH-1-25 | Siemens NH-1-25 | 25 | [4000.0, 1000.0, 10.0, 0.2, 0.02, 0.01] | 0 | 0 | [40.0, 50.0, 100.0, 210.0, 400.0, 500.0] | 0 | 0
Siemens NH-1-50 | Siemens NH-1-50 | 50 | [4000.0, 40.0, 4.0, 1.0, 0.02, 0.01] | 0 | 0 | [86.0, 200.0, 300.0, 400.0, 1000.0, 1280.0] | 0 | 0
Siemens NH-1-63 | Siemens NH-1-63 | 63 | [4000.0, 100.0, 10.0, 2.0, 0.04, 0.01] | 0 | 0 | [100.0, 200.0, 300.0, 400.0, 1000.0, 1500.0] | 0 | 0
Siemens NH-1-80 | Siemens NH-1-80 | 80 | [4800.0, 120.0, 7.0, 0.1, 0.01] | 0 | 0 | [150.58, 250.0, 450.0, 1150.0, 2470.0] | 0 | 0
Siemens NH-2-1000 | Siemens NH-2-1000 | 1000 | [4800.0, 120.0, 7.0, 0.1, 0.004] | 0 | 0 | [1900.0, 3500.0, 8400.0, 24000.0, 52000.0] | 0 | 0
Siemens NH-2-200 | Siemens NH-2-200 | 200 | [4800.0, 120.0, 7.0, 0.1, 0.004] | 0 | 0 | [280.0, 650.0, 1200.0, 3000.0, 7000.0] | 0 | 0
Siemens NH-2-224 | Siemens NH-2-224 | 224 | [4800.0, 120.0, 7.0, 0.2, 0.04, 0.004] | 0 | 0 | [400.0, 750.0, 1453.0, 3025.0, 4315.0, 7600.0] | 0 | 0
Siemens NH-2-250 | Siemens NH-2-250 | 250 | [4800.0, 120.0, 7.0, 0.1, 0.004] | 0 | 0 | [450.0, 800.0, 1650.0, 4000.0, 8500.0] | 0 | 0
Siemens NH-2-315 | Siemens NH-2-315 | 315 | [4800.0, 120.0, 7.0, 0.1, 0.004] | 0 | 0 | [550.0, 920.0, 1900.0, 5000.0, 11000.0] | 0 | 0
Siemens NH-2-355 | Siemens NH-2-355 | 355 | [4800.0, 120.0, 6.0, 0.1, 0.004] | 0 | 0 | [650.0, 1116.27, 2350.0, 5840.0, 12790.0] | 0 | 0
Siemens NH-2-400 | Siemens NH-2-400 | 400 | [4800.0, 120.0, 7.0, 0.1, 0.004] | 0 | 0 | [720.0, 1350.0, 2800.0, 6500.0, 15000.0] | 0 | 0
Siemens NH-2-425 | Siemens NH-2-425 | 425 | [4800.0, 120.0, 7.0, 0.1, 0.004] | 0 | 0 | [850.0, 1500.0, 3050.0, 7500.0, 16500.0] | 0 | 0
Siemens NH-2-630 | Siemens NH-2-630 | 630 | [4800.0, 120.0, 7.0, 0.1, 0.004] | 0 | 0 | [1200.0, 2000.0, 4800.0, 12000.0, 26000.0] | 0 | 0

## res_bus
| vm_pu | va_degree | p_mw | q_mvar
0 | 0.98929 | -0.20633 | 0.0057091 | 0.0014308
1 | 0.98928 | -0.20649 | 0.00056609 | 0.00014187
2 | 0.99014 | -0.18989 | 0 | 0
3 | 0.99072 | -0.17861 | 0 | 0
4 | 0.9907 | -0.17902 | 0.00059266 | 0.00014853
5 | 0.99086 | -0.1759 | 0 | 0
6 | 0.99102 | -0.17271 | 0.0040227 | 0.0010082
7 | 0.9861 | -0.26722 | 0 | 0
8 | 0.98351 | -0.31751 | 0 | 0
9 | 0.98691 | -0.25143 | 0.0074678 | 0.0018716
10 | 0.99155 | -0.16253 | 0 | 0
11 | 0.9914 | -0.16539 | 0 | 0
12 | 0.99202 | -0.15339 | 0.00851 | 0.0021328
13 | 0.99238 | -0.14639 | 0 | 0
14 | 0.99189 | -0.15592 | 0.008804 | 0.0022065
15 | 0.9949 | -0.097786 | 0 | 0
16 | 0.99477 | -0.10021 | 0.017025 | 0.0042669
17 | 0.99759 | -0.046061 | 0 | 0
18 | 0.99133 | -0.16674 | 0.0095931 | 0.0024043
19 | 0.98126 | -0.36137 | 0 | 0
20 | 0.98757 | -0.2387 | 0.060196 | 0.015087
21 | 0.99186 | -0.15647 | 0.018668 | 0.0046785
22 | 0.99683 | -0.060499 | 0.0063157 | 0.0015829
23 | 1 | 0 | -0.54589 | -0.13808
24 | 0.99672 | -0.062805 | 0 | 0
25 | 0.99569 | -0.082673 | 0.024297 | 0.0060895
26 | 0.99448 | -0.10592 | 0.016741 | 0.0041956
27 | 0.99066 | -0.17926 | 0 | 0
28 | 0.99078 | -0.17681 | 0 | 0
29 | 0.98986 | -0.19466 | 0.012322 | 0.0030882
30 | 0.9957 | -0.082208 | 0 | 0
31 | 0.99542 | -0.087594 | 0.0077354 | 0.0019387
32 | 0.99515 | -0.092716 | 0.00629 | 0.0015764
33 | 0.99483 | -0.098869 | 0 | 0
34 | 0.9937 | -0.12047 | 0.0080626 | 0.0020207
35 | 0.99107 | -0.17127 | 0 | 0
36 | 0.99101 | -0.17235 | 0 | 0
37 | 0.99153 | -0.1623 | 0 | 0
38 | 0.98805 | -0.22967 | 0.0099056 | 0.0024826
39 | 0.99035 | -0.18517 | 0.0048851 | 0.0012243
40 | 0.99089 | -0.17479 | 0.0088916 | 0.0022284
41 | 0.9924 | -0.14564 | 0.0089869 | 0.0022523
42 | 0.99403 | -0.11468 | 0.039022 | 0.0097798
43 | 0.99536 | -0.088749 | 0.0052931 | 0.0013266
44 | 0.99925 | -0.014254 | 0.0051717 | 0.0012961
45 | 0.98732 | -0.24398 | 0 | 0
46 | 0.98962 | -0.19931 | 0 | 0
47 | 0.98599 | -0.26979 | 0 | 0
48 | 0.9853 | -0.2832 | 0.017773 | 0.0044545
49 | 0.98658 | -0.25828 | 0.0094369 | 0.0023651
50 | 0.99071 | -0.17822 | 0.0029391 | 0.0007366
51 | 0.99072 | -0.17809 | 0.002489 | 0.00062381
52 | 0.9809 | -0.36848 | 0.005101 | 0.0012784
53 | 0.97948 | -0.39633 | 0 | 0
54 | 0.97917 | -0.40242 | 0.0073583 | 0.0018442
55 | 0.97906 | -0.40455 | 0.003119 | 0.00078171
56 | 0.97885 | -0.40865 | 0.0036735 | 0.00092066
57 | 0.98485 | -0.29206 | 0.0064774 | 0.0016234
58 | 0.98717 | -0.24682 | 0.010248 | 0.0025685
59 | 0.98855 | -0.22007 | 0.03536 | 0.0088621
60 | 0.98695 | -0.25107 | 0.0087502 | 0.002193
61 | 0.98672 | -0.2555 | 0.0088929 | 0.0022288
62 | 0.98473 | -0.29445 | 0.0056845 | 0.0014247
63 | 0.99418 | -0.11116 | 0 | 0
64 | 0.99554 | -0.085127 | 0.0099879 | 0.0025032
65 | 0.99596 | -0.077108 | 0.011309 | 0.0028342
66 | 0.99769 | -0.044034 | 0 | 0
67 | 0.99539 | -0.088447 | 0.016848 | 0.0042224
68 | 0.99517 | -0.092592 | 0.069335 | 0.017377
69 | 0.99998 | 149.9956 | 0 | 0

## res_line
| p_from_mw | q_from_mvar | p_to_mw | q_to_mvar | pl_mw | ql_mvar | i_from_ka | i_to_ka | i_ka | vm_from_pu | va_from_degree | vm_to_pu | va_to_degree | loading_percent
0 | 0.00056609 | 0.00014167 | -0.00056609 | -0.00014187 | 4.326e-09 | -2.0155e-07 | 0.0008514 | 0.00085147 | 0.00085147 | 0.98929 | -0.20633 | 0.98928 | -0.20649 | 0.23392
1 | -0.0062752 | -0.0015725 | 0.0062801 | 0.0015738 | 4.9161e-06 | 1.2551e-06 | 0.0094386 | 0.0094379 | 0.0094386 | 0.98929 | -0.20633 | 0.99014 | -0.18989 | 2.593
2 | -0.0062801 | -0.0015738 | 0.0062835 | 0.0015746 | 3.375e-06 | 8.5962e-07 | 0.0094379 | 0.0094375 | 0.0094379 | 0.99014 | -0.18989 | 0.99072 | -0.17861 | 2.5928
3 | 0.00059267 | 0.00014804 | -0.00059266 | -0.00014853 | 1.1615e-08 | -4.9599e-07 | 0.00088999 | 0.00089017 | 0.00089017 | 0.99072 | -0.17861 | 0.9907 | -0.17902 | 0.24455
4 | -0.0068761 | -0.0017227 | 0.006877 | 0.0017229 | 8.8587e-07 | 2.817e-07 | 0.010327 | 0.010327 | 0.010327 | 0.99072 | -0.17861 | 0.99086 | -0.1759 | 2.8372
5 | -0.006877 | -0.0017229 | 0.0068781 | 0.0017233 | 1.0473e-06 | 3.3292e-07 | 0.010327 | 0.010327 | 0.010327 | 0.99086 | -0.1759 | 0.99102 | -0.17271 | 2.8372
6 | -0.010901 | -0.0027314 | 0.010905 | 0.0027334 | 3.8018e-06 | 1.9453e-06 | 0.016367 | 0.016367 | 0.016367 | 0.99102 | -0.17271 | 0.9914 | -0.16539 | 4.4965
7 | 0.01937 | 0.004893 | -0.019323 | -0.004865 | 4.6567e-05 | 2.7956e-05 | 0.029243 | 0.029243 | 0.029243 | 0.9861 | -0.26722 | 0.98351 | -0.31751 | 8.0339
8 | -0.01937 | -0.004893 | 0.019384 | 0.0049018 | 1.4677e-05 | 8.8089e-06 | 0.029243 | 0.029242 | 0.029243 | 0.9861 | -0.26722 | 0.98691 | -0.25143 | 8.0337
9 | 0.019323 | 0.004865 | -0.019283 | -0.0048408 | 4.0432e-05 | 2.428e-05 | 0.029243 | 0.029244 | 0.029244 | 0.98351 | -0.31751 | 0.98126 | -0.36137 | 8.034
10 | -0.026852 | -0.0067734 | 0.026869 | 0.0067835 | 1.6375e-05 | 1.014e-05 | 0.040502 | 0.040502 | 0.040502 | 0.98691 | -0.25143 | 0.98757 | -0.2387 | 11.1269
11 | 0.020501 | 0.0051396 | -0.020498 | -0.005138 | 2.7873e-06 | 1.6826e-06 | 0.030767 | 0.030767 | 0.030767 | 0.99155 | -0.16253 | 0.9914 | -0.16539 | 8.4524
12 | -0.020501 | -0.0051396 | 0.02051 | 0.005145 | 8.9368e-06 | 5.3947e-06 | 0.030767 | 0.030766 | 0.030767 | 0.99155 | -0.16253 | 0.99202 | -0.15339 | 8.4524
13 | 0.0095938 | 0.0024046 | -0.0095931 | -0.0024043 | 6.1853e-07 | 2.9329e-07 | 0.0144 | 0.0144 | 0.0144 | 0.9914 | -0.16539 | 0.99133 | -0.16674 | 3.9559
14 | -0.02902 | -0.0072778 | 0.02903 | 0.0072839 | 9.6836e-06 | 6.0215e-06 | 0.043531 | 0.043531 | 0.043531 | 0.99202 | -0.15339 | 0.99238 | -0.14639 | 11.9592
15 | 0.027485 | 0.0068931 | -0.027472 | -0.0068853 | 1.2472e-05 | 7.7291e-06 | 0.041213 | 0.041213 | 0.041213 | 0.99238 | -0.14639 | 0.99189 | -0.15592 | 11.3223
16 | -0.056514 | -0.014177 | 0.056646 | 0.01426 | 0.00013128 | 8.3389e-05 | 0.084745 | 0.084744 | 0.084745 | 0.99238 | -0.14639 | 0.9949 | -0.097786 | 23.2815
17 | 0.018668 | 0.0046788 | -0.018668 | -0.0046785 | 4.886e-07 | 2.9126e-07 | 0.028006 | 0.028006 | 0.028006 | 0.99189 | -0.15592 | 0.99186 | -0.15647 | 7.6939
18 | 0.033774 | 0.0084676 | -0.03377 | -0.0084651 | 3.9042e-06 | 2.4457e-06 | 0.050515 | 0.050515 | 0.050515 | 0.9949 | -0.097786 | 0.99477 | -0.10021 | 13.8778
19 | -0.09042 | -0.022728 | 0.090643 | 0.022871 | 0.00022391 | 0.00014287 | 0.13526 | 0.13526 | 0.13526 | 0.9949 | -0.097786 | 0.99759 | -0.046061 | 37.1592
20 | 0.016745 | 0.0041982 | -0.016741 | -0.0041956 | 4.5564e-06 | 2.6648e-06 | 0.025048 | 0.025049 | 0.025049 | 0.99477 | -0.10021 | 0.99448 | -0.10592 | 6.8815
21 | 0.18817 | 0.047705 | -0.18804 | -0.047622 | 0.00013048 | 8.2989e-05 | 0.28087 | 0.28087 | 0.28087 | 0.99759 | -0.046061 | 0.99683 | -0.060499 | 25.7206
22 | -0.3423 | -0.086553 | 0.34306 | 0.087038 | 0.00075808 | 0.00048426 | 0.51085 | 0.51085 | 0.51085 | 0.99759 | -0.046061 | 1 | 0 | 46.7814
23 | 0.06349 | 0.015977 | -0.063439 | -0.015945 | 5.0759e-05 | 3.2289e-05 | 0.094725 | 0.094725 | 0.094725 | 0.99759 | -0.046061 | 0.99672 | -0.062805 | 26.0234
24 | 0.01418 | 0.0035622 | -0.014156 | -0.0035488 | 2.3617e-05 | 1.3398e-05 | 0.021506 | 0.021507 | 0.021507 | 0.98126 | -0.36137 | 0.97948 | -0.39633 | 5.9084
25 | 0.0051028 | 0.0012786 | -0.005101 | -0.0012784 | 1.728e-06 | 1.3413e-07 | 0.0077379 | 0.0077382 | 0.0077382 | 0.98126 | -0.36137 | 0.9809 | -0.36848 | 2.1259
26 | -0.087065 | -0.02187 | 0.087598 | 0.022211 | 0.00053342 | 0.00034033 | 0.1312 | 0.1312 | 0.1312 | 0.98757 | -0.2387 | 0.99418 | -0.11116 | 36.0446
27 | 0.18172 | 0.04604 | -0.18153 | -0.045919 | 0.00018929 | 0.00012034 | 0.27144 | 0.27144 | 0.27144 | 0.99683 | -0.060499 | 0.9957 | -0.082208 | 24.8573
28 | 0.20118 | 0.05104 | -0.20105 | -0.050952 | 0.0001378 | 8.7709e-05 | 0.29958 | 0.29958 | 0.29958 | 1 | 0 | 0.99925 | -0.014254 | 27.4344
29 | 0.063439 | 0.015945 | -0.063379 | -0.015907 | 6.0113e-05 | 3.8239e-05 | 0.094725 | 0.094725 | 0.094725 | 0.99672 | -0.062805 | 0.99569 | -0.082673 | 26.0234
30 | 0.039081 | 0.0098173 | -0.039022 | -0.0097798 | 5.9591e-05 | 3.7534e-05 | 0.058414 | 0.058414 | 0.058414 | 0.99569 | -0.082673 | 0.99403 | -0.11468 | 16.0478
31 | -0.012331 | -0.0030931 | 0.012333 | 0.0030939 | 1.4401e-06 | 7.7753e-07 | 0.018523 | 0.018523 | 0.018523 | 0.99066 | -0.17926 | 0.99078 | -0.17681 | 5.0887
32 | 0.012331 | 0.0030931 | -0.012322 | -0.0030882 | 9.0479e-06 | 4.8859e-06 | 0.018523 | 0.018523 | 0.018523 | 0.99066 | -0.17926 | 0.98986 | -0.19466 | 5.0888
33 | -0.052653 | -0.013227 | 0.052689 | 0.013251 | 3.6479e-05 | 2.3146e-05 | 0.079088 | 0.079088 | 0.079088 | 0.99078 | -0.17681 | 0.99153 | -0.1623 | 21.7275
34 | 0.04032 | 0.010134 | -0.040304 | -0.010123 | 1.6095e-05 | 1.015e-05 | 0.060565 | 0.060566 | 0.060566 | 0.99078 | -0.17681 | 0.99035 | -0.18517 | 16.6389
35 | 0.013032 | 0.0032671 | -0.013029 | -0.0032653 | 3.3438e-06 | 1.8344e-06 | 0.019476 | 0.019476 | 0.019476 | 0.9957 | -0.082208 | 0.99542 | -0.087594 | 5.3506
36 | 0.1685 | 0.042652 | -0.16842 | -0.042598 | 8.4952e-05 | 5.3952e-05 | 0.25197 | 0.25197 | 0.25197 | 0.9957 | -0.082208 | 0.99515 | -0.092716 | 23.0738
37 | 0.0052934 | 0.0013266 | -0.0052931 | -0.0013266 | 2.9139e-07 | 2.5178e-08 | 0.0079129 | 0.007913 | 0.007913 | 0.99542 | -0.087594 | 0.99536 | -0.088749 | 2.1739
38 | 0.16213 | 0.041022 | -0.16208 | -0.040991 | 4.7856e-05 | 3.0374e-05 | 0.24256 | 0.24256 | 0.24256 | 0.99515 | -0.092716 | 0.99483 | -0.098869 | 22.2125
39 | 0.16208 | 0.040991 | -0.16191 | -0.040885 | 0.0001678 | 0.00010651 | 0.24256 | 0.24256 | 0.24256 | 0.99483 | -0.098869 | 0.9937 | -0.12047 | 22.2125
40 | 0.15385 | 0.038864 | -0.15366 | -0.038747 | 0.0001853 | 0.00011751 | 0.23049 | 0.23049 | 0.23049 | 0.9937 | -0.12047 | 0.9924 | -0.14564 | 21.1069
41 | 0.014323 | 0.0035903 | -0.014322 | -0.0035899 | 7.3619e-07 | 4.1647e-07 | 0.021505 | 0.021505 | 0.021505 | 0.99107 | -0.17127 | 0.99101 | -0.17235 | 5.908
42 | -0.091832 | -0.023145 | 0.091871 | 0.02317 | 3.9428e-05 | 2.5163e-05 | 0.13792 | 0.13792 | 0.13792 | 0.99107 | -0.17127 | 0.99153 | -0.1623 | 37.8914
43 | 0.077509 | 0.019555 | -0.077293 | -0.019417 | 0.00021605 | 0.00013773 | 0.11642 | 0.11642 | 0.11642 | 0.99107 | -0.17127 | 0.98805 | -0.22967 | 31.9835
44 | 0.014322 | 0.0035899 | -0.014321 | -0.0035889 | 1.664e-06 | 9.4133e-07 | 0.021505 | 0.021505 | 0.021505 | 0.99101 | -0.17235 | 0.99089 | -0.17479 | 5.908
45 | -0.14456 | -0.036421 | 0.14468 | 0.036494 | 0.00011534 | 7.3478e-05 | 0.21701 | 0.21701 | 0.21701 | 0.99153 | -0.1623 | 0.9924 | -0.14564 | 29.8095
46 | 0.067387 | 0.016934 | -0.067341 | -0.016905 | 4.6002e-05 | 2.9289e-05 | 0.1015 | 0.1015 | 0.1015 | 0.98805 | -0.22967 | 0.98732 | -0.24398 | 27.8852
47 | 0.035419 | 0.0088991 | -0.035395 | -0.0088841 | 2.3882e-05 | 1.4996e-05 | 0.053226 | 0.053226 | 0.053226 | 0.99035 | -0.18517 | 0.98962 | -0.19931 | 14.6224
48 | 0.005429 | 0.0013605 | -0.0054281 | -0.0013604 | 8.5451e-07 | 1.0535e-07 | 0.0081527 | 0.0081528 | 0.0081528 | 0.99089 | -0.17479 | 0.99072 | -0.17809 | 2.2398
49 | 0.19587 | 0.049656 | -0.19559 | -0.049478 | 0.0002799 | 0.00017868 | 0.29188 | 0.29188 | 0.29188 | 0.99925 | -0.014254 | 0.99769 | -0.044034 | 40.0938
50 | 0.017651 | 0.0044262 | -0.017645 | -0.0044226 | 5.966e-06 | 3.5308e-06 | 0.026603 | 0.026603 | 0.026603 | 0.98732 | -0.24398 | 0.98695 | -0.25107 | 7.3086
51 | 0.04969 | 0.012479 | -0.049683 | -0.012475 | 6.7448e-06 | 4.2757e-06 | 0.074899 | 0.074899 | 0.074899 | 0.98732 | -0.24398 | 0.98717 | -0.24682 | 20.5766
52 | 0.035395 | 0.0088841 | -0.03536 | -0.0088621 | 3.5006e-05 | 2.1981e-05 | 0.053226 | 0.053226 | 0.053226 | 0.98962 | -0.19931 | 0.98855 | -0.22007 | 14.6225
53 | 0.02996 | 0.0075173 | -0.029941 | -0.0075054 | 1.914e-05 | 1.1931e-05 | 0.045218 | 0.045218 | 0.045218 | 0.98599 | -0.26979 | 0.9853 | -0.2832 | 12.4225
54 | -0.02996 | -0.0075173 | 0.029977 | 0.0075276 | 1.6455e-05 | 1.0257e-05 | 0.045218 | 0.045218 | 0.045218 | 0.98599 | -0.26979 | 0.98658 | -0.25828 | 12.4225
55 | 0.012168 | 0.003051 | -0.012163 | -0.0030482 | 5.1358e-06 | 2.7706e-06 | 0.018376 | 0.018377 | 0.018377 | 0.9853 | -0.2832 | 0.98485 | -0.29206 | 5.0485
56 | -0.039414 | -0.0098927 | 0.039435 | 0.0099063 | 2.1553e-05 | 1.3586e-05 | 0.059451 | 0.059451 | 0.059451 | 0.98658 | -0.25828 | 0.98717 | -0.24682 | 16.3327
57 | -0.0029391 | -0.0007366 | 0.0029391 | 0.00073658 | 1.7593e-08 | -1.9742e-08 | 0.0044144 | 0.0044144 | 0.0044144 | 0.99071 | -0.17822 | 0.99072 | -0.17809 | 1.2127
58 | 0.014156 | 0.0035488 | -0.014152 | -0.0035464 | 4.106e-06 | 2.33e-06 | 0.021507 | 0.021507 | 0.021507 | 0.97948 | -0.39633 | 0.97917 | -0.40242 | 5.9084
59 | 0.0067939 | 0.0017023 | -0.0067932 | -0.0017021 | 6.8968e-07 | 2.2439e-07 | 0.010324 | 0.010324 | 0.010324 | 0.97917 | -0.40242 | 0.97906 | -0.40455 | 2.8364
60 | 0.0036742 | 0.00092035 | -0.0036735 | -0.00092066 | 7.1865e-07 | -3.1276e-07 | 0.005584 | 0.0055843 | 0.0055843 | 0.97906 | -0.40455 | 0.97885 | -0.40865 | 1.5341
61 | 0.0056852 | 0.0014248 | -0.0056845 | -0.0014247 | 6.4794e-07 | 1.1674e-07 | 0.0085897 | 0.0085898 | 0.0085898 | 0.98485 | -0.29206 | 0.98473 | -0.29445 | 2.3598
62 | 0.0088948 | 0.0022296 | -0.0088929 | -0.0022288 | 1.8748e-06 | 8.4473e-07 | 0.013411 | 0.013411 | 0.013411 | 0.98695 | -0.25107 | 0.98672 | -0.2555 | 3.6843
63 | -0.087598 | -0.022211 | 0.087708 | 0.022281 | 0.00010978 | 7.0037e-05 | 0.1312 | 0.1312 | 0.1312 | 0.99418 | -0.11116 | 0.99554 | -0.085127 | 36.0444
64 | -0.097696 | -0.024784 | 0.097734 | 0.024808 | 3.7686e-05 | 2.4058e-05 | 0.14613 | 0.14613 | 0.14613 | 0.99554 | -0.085127 | 0.99596 | -0.077108 | 40.1457
65 | -0.10904 | -0.027642 | 0.10922 | 0.027753 | 0.00017363 | 0.00011089 | 0.16303 | 0.16303 | 0.16303 | 0.99596 | -0.077108 | 0.99769 | -0.044034 | 44.7873
66 | 0.086379 | 0.021725 | -0.086196 | -0.021608 | 0.00018283 | 0.00011663 | 0.12886 | 0.12886 | 0.12886 | 0.99769 | -0.044034 | 0.99539 | -0.088447 | 35.4004
67 | 0.069348 | 0.017386 | -0.069335 | -0.017377 | 1.3693e-05 | 8.7192e-06 | 0.10367 | 0.10367 | 0.10367 | 0.99539 | -0.088447 | 0.99517 | -0.092592 | 28.4812

## res_trafo
| p_hv_mw | q_hv_mvar | p_lv_mw | q_lv_mvar | pl_mw | ql_mvar | i_hv_ka | i_lv_ka | vm_hv_pu | va_hv_degree | vm_lv_pu | va_lv_degree | loading_percent
0 | -1.2729e-15 | -1.3162e-15 | 0.00165 | 1.2699e-07 | 0.00165 | 1.2699e-07 | 5.2857e-17 | 0.0023815 | 0.99998 | 149.9956 | 1 | 0 | 0.2619

## res_ext_grid
| p_mw | q_mvar
0 | 0.5538 | 0.14006

## res_load
| p_mw | q_mvar
0 | 0.0057091 | 0.0014308
1 | 0.00056609 | 0.00014187
2 | 0.00059266 | 0.00014853
3 | 0.0040227 | 0.0010082
4 | 0.0074678 | 0.0018716
5 | 0.00851 | 0.0021328
6 | 0.008804 | 0.0022065
7 | 0.017025 | 0.0042669
8 | 0.0095931 | 0.0024043
9 | 0.060196 | 0.015087
10 | 0.018668 | 0.0046785
11 | 0.0063157 | 0.0015829
12 | 0.0079019 | 0.0019804
13 | 0.024297 | 0.0060895
14 | 0.016741 | 0.0041956
15 | 0.012322 | 0.0030882
16 | 0.0077354 | 0.0019387
17 | 0.00629 | 0.0015764
18 | 0.0080626 | 0.0020207
19 | 0.0099056 | 0.0024826
20 | 0.0048851 | 0.0012243
21 | 0.0088916 | 0.0022284
22 | 0.0089869 | 0.0022523
23 | 0.039022 | 0.0097798
24 | 0.0052931 | 0.0013266
25 | 0.0051717 | 0.0012961
26 | 0.017773 | 0.0044545
27 | 0.0094369 | 0.0023651
28 | 0.0029391 | 0.0007366
29 | 0.002489 | 0.00062381
30 | 0.005101 | 0.0012784
31 | 0.0073583 | 0.0018442
32 | 0.003119 | 0.00078171
33 | 0.0036735 | 0.00092066
34 | 0.0064774 | 0.0016234
35 | 0.010248 | 0.0025685
36 | 0.03536 | 0.0088621
37 | 0.0087502 | 0.002193
38 | 0.0088929 | 0.0022288
39 | 0.0056845 | 0.0014247
40 | 0.0099879 | 0.0025032
41 | 0.011309 | 0.0028342
42 | 0.016848 | 0.0042224
43 | 0.069335 | 0.017377

## dtypes
| element | column | dtype
0 | bus | name | object
1 | bus | vn_kv | float64
2 | bus | type | object
3 | bus | zone | object
4 | bus | in_service | bool
5 | load | name | object
6 | load | bus | uint32
7 | load | p_mw | float64
8 | load | q_mvar | float64
9 | load | const_z_percent | float64
10 | load | const_i_percent | float64
11 | load | sn_mva | float64
12 | load | scaling | float64
13 | load | in_service | bool
14 | load | type | object
15 | ext_grid | name | object
16 | ext_grid | bus | uint32
17 | ext_grid | vm_pu | float64
18 | ext_grid | va_degree | float64
19 | ext_grid | slack_weight | float64
20 | ext_grid | in_service | bool
21 | line | name | object
22 | line | std_type | object
23 | line | from_bus | uint32
24 | line | to_bus | uint32
25 | line | length_km | float64
26 | line | r_ohm_per_km | float64
27 | line | x_ohm_per_km | float64
28 | line | c_nf_per_km | float64
29 | line | g_us_per_km | float64
30 | line | max_i_ka | float64
31 | line | df | float64
32 | line | parallel | uint32
33 | line | type | object
34 | line | in_service | bool
35 | trafo | name | object
36 | trafo | std_type | object
37 | trafo | hv_bus | uint32
38 | trafo | lv_bus | uint32
39 | trafo | sn_mva | float64
40 | trafo | vn_hv_kv | float64
41 | trafo | vn_lv_kv | float64
42 | trafo | vk_percent | float64
43 | trafo | vkr_percent | float64
44 | trafo | pfe_kw | float64
45 | trafo | i0_percent | float64
46 | trafo | shift_degree | float64
47 | trafo | tap_side | object
48 | trafo | tap_neutral | int32
49 | trafo | tap_min | int32
50 | trafo | tap_max | int32
51 | trafo | tap_step_percent | float64
52 | trafo | tap_step_degree | float64
53 | trafo | tap_pos | int32
54 | trafo | tap_phase_shifter | bool
55 | trafo | parallel | uint32
56 | trafo | df | float64
57 | trafo | in_service | bool
58 | line_geodata | coords | object
59 | bus_geodata | x | float64
60 | bus_geodata | y | float64
61 | bus_geodata | coords | object
62 | res_bus | vm_pu | float64
63 | res_bus | va_degree | float64
64 | res_bus | p_mw | float64
65 | res_bus | q_mvar | float64
66 | res_line | p_from_mw | float64
67 | res_line | q_from_mvar | float64
68 | res_line | p_to_mw | float64
69 | res_line | q_to_mvar | float64
70 | res_line | pl_mw | float64
71 | res_line | ql_mvar | float64
72 | res_line | i_from_ka | float64
73 | res_line | i_to_ka | float64
74 | res_line | i_ka | float64
75 | res_line | vm_from_pu | float64
76 | res_line | va_from_degree | float64
77 | res_line | vm_to_pu | float64
78 | res_line | va_to_degree | float64
79 | res_line | loading_percent | float64
80 | res_trafo | p_hv_mw | float64
81 | res_trafo | q_hv_mvar | float64
82 | res_trafo | p_lv_mw | float64
83 | res_trafo | q_lv_mvar | float64
84 | res_trafo | pl_mw | float64
85 | res_trafo | ql_mvar | float64
86 | res_trafo | i_hv_ka | float64
87 | res_trafo | i_lv_ka | float64
88 | res_trafo | vm_hv_pu | float64
89 | res_trafo | va_hv_degree | float64
90 | res_trafo | vm_lv_pu | float64
91 | res_trafo | va_lv_degree | float64
92 | res_trafo | loading_percent | float64
93 | res_ext_grid | p_mw | float64
94 | res_ext_grid | q_mvar | float64
95 | res_load | p_mw | float64
96 | res_load | q_mvar | float64

## parameters
| version | format_version | converged | OPF_converged | name | f_hz | sn_mva
0 | 2.14.6 | 2.14.0 | TRUE | FALSE |  | 50 | 1