## bus
| name | vn_kv | type | zone | in_service
0 | bus_LV_261-248_0_5_node_0 | 0.4 | n |  | TRUE
1 | bus_LV_261-248_0_5_node_1 | 0.4 | n |  | TRUE
2 | bus_LV_261-248_0_5_node_3 | 0.4 | n |  | TRUE
3 | bus_LV_261-248_0_5_node_2 | 0.4 | n |  | TRUE
4 | bus_LV_261-248_0_5_node_4 | 0.4 | n |  | TRUE
5 | bus_LV_261-248_0_5_node_6 | 0.4 | n |  | TRUE
6 | bus_LV_261-248_0_5_node_46 | 0.4 | n |  | TRUE
7 | bus_LV_261-248_0_5_node_11 | 0.4 | n |  | TRUE
8 | bus_LV_261-248_0_5_node_53 | 0.4 | n |  | TRUE
9 | bus_LV_261-248_0_5_node_7 | 0.4 | n |  | TRUE
10 | bus_LV_261-248_0_5_node_49 | 0.4 | n |  | TRUE
11 | bus_LV_261-248_0_5_node_25 | 0.4 | n |  | TRUE
12 | bus_LV_261-248_0_5_node_9 | 0.4 | n |  | TRUE
13 | bus_LV_261-248_0_5_node_52 | 0.4 | n |  | TRUE
14 | bus_LV_261-248_0_5_node_62 | 0.4 | n |  | TRUE
15 | bus_LV_261-248_0_5_node_61 | 0.4 | n |  | TRUE
16 | bus_LV_261-248_0_5_node_8 | 0.4 | n |  | TRUE
17 | bus_LV_261-248_0_5_node_10 | 0.4 | n |  | TRUE
18 | bus_LV_261-248_0_5_node_12 | 0.4 | n |  | TRUE
19 | bus_LV_261-248_0_5_node_60 | 0.4 | n |  | TRUE
20 | bus_LV_261-248_0_5_node_63 | 0.4 | n |  | TRUE
21 | bus_LV_261-248_0_5_node_59 | 0.4 | n |  | TRUE
22 | bus_LV_261-248_0_5_node_13 | 0.4 | n |  | TRUE
23 | bus_LV_261-248_0_5_node_14 | 0.4 | n |  | TRUE
24 | bus_LV_261-248_0_5_node_15 | 0.4 | n |  | TRUE
25 | bus_LV_261-248_0_5_node_16 | 0.4 | n |  | TRUE
26 | bus_LV_261-248_0_5_node_17 | 0.4 | n |  | TRUE
27 | bus_LV_261-248_0_5_node_18 | 0.4 | n |  | TRUE
28 | bus_LV_261-248_0_5_node_21 | 0.4 | n |  | TRUE
29 | bus_LV_261-248_0_5_node_27 | 0.4 | n |  | TRUE
30 | bus_LV_261-248_0_5_node_44 | 0.4 | n |  | TRUE
31 | bus_LV_261-248_0_5_node_23 | 0.4 | n |  | TRUE
32 | bus_LV_261-248_0_5_node_19 | 0.4 | n |  | TRUE
33 | bus_LV_261-248_0_5_node_26 | 0.4 | n |  | TRUE
34 | bus_LV_261-248_0_5_node_20 | 0.4 | n |  | TRUE
35 | bus_LV_261-248_0_5_node_22 | 0.4 | n |  | TRUE
36 | bus_LV_261-248_0_5_node_24 | 0.4 | n |  | TRUE
37 | bus_LV_261-248_0_5_node_30 | 0.4 | n |  | TRUE
38 | bus_LV_261-248_0_5_node_36 | 0.4 | n |  | TRUE
39 | bus_LV_261-248_0_5_node_31 | 0.4 | n |  | TRUE
40 | bus_LV_261-248_0_5_node_35 | 0.4 | n |  | TRUE
41 | bus_LV_261-248_0_5_node_37 | 0.4 | n |  | TRUE
42 | bus_LV_261-248_0_5_node_32 | 0.4 | n |  | TRUE
43 | bus_LV_261-248_0_5_node_38 | 0.4 | n |  | TRUE
44 | bus_LV_261-248_0_5_node_33 | 0.4 | n |  | TRUE
45 | bus_LV_261-248_0_5_node_51 | 0.4 | n |  | TRUE
46 | bus_LV_261-248_0_5_node_56 | 0.4 | n |  | TRUE
47 | bus_LV_261-248_0_5_node_50 | 0.4 | n |  | TRUE
48 | bus_LV_261-248_0_5_node_58 | 0.4 | n |  | TRUE
49 | bus_LV_261-248_0_5_node_57 | 0.4 | n |  | TRUE
50 | bus_LV_261-248_0_5_node_45 | 0.4 | n |  | TRUE
51 | bus_LV_261-248_0_5_node_55 | 0.4 | n |  | TRUE
52 | bus_LV_261-248_0_5_node_43 | 0.4 | n |  | TRUE
53 | bus_LV_261-248_0_5_node_39 | 0.4 | n |  | TRUE
54 | bus_LV_261-248_0_5_node_40 | 0.4 | n |  | TRUE
55 | bus_LV_261-248_0_5_node_41 | 0.4 | n |  | TRUE
56 | bus_LV_261-248_0_5_node_42 | 0.4 | n |  | TRUE
57 | bus_LV_261-248_0_5_node_47 | 0.4 | n |  | TRUE
58 | bus_LV_261-248_0_5_node_48 | 0.4 | n |  | TRUE
59 | bus_LV_261-248_0_5_node_54 | 0.4 | n |  | TRUE
60 | bus_MV_538_0_node_191 | 20 | n |  | TRUE

## load
| name | bus | p_mw | q_mvar | const_z_percent | const_i_percent | sn_mva | scaling | in_service | type
0 | LV_261-248_0_5_load_0 | 0 | 0.027659 | 0.006932 | 0 | 0 |  | 1 | TRUE | wye
1 | LV_261-248_0_5_load_1 | 1 | 0.018578 | 0.004656 | 0 | 0 |  | 1 | TRUE | wye
2 | LV_261-248_0_5_load_4 | 4 | 0.01138 | 0.0028521 | 0 | 0 |  | 1 | TRUE | wye
3 | LV_261-248_0_5_load_11 | 7 | 0.011266 | 0.0028234 | 0 | 0 |  | 1 | TRUE | wye
4 | LV_261-248_0_5_load_53 | 8 | 0.0040989 | 0.0010273 | 0 | 0 |  | 1 | TRUE | wye
5 | LV_261-248_0_5_load_7 | 9 | 0.027366 | 0.0068587 | 0 | 0 |  | 1 | TRUE | wye
6 | LV_261-248_0_5_load_49 | 10 | 0.020776 | 0.0052071 | 0 | 0 |  | 1 | TRUE | wye
7 | LV_261-248_0_5_load_9 | 12 | 0.0067109 | 0.0016819 | 0 | 0 |  | 1 | TRUE | wye
8 | LV_261-248_0_5_load_52 | 13 | 0.0050343 | 0.0012617 | 0 | 0 |  | 1 | TRUE | wye
9 | LV_261-248_0_5_load_62 | 14 | 0.012395 | 0.0031066 | 0 | 0 |  | 1 | TRUE | wye
10 | LV_261-248_0_5_load_61 | 15 | 0.015551 | 0.0038975 | 0 | 0 |  | 1 | TRUE | wye
11 | LV_261-248_0_5_load_8 | 16 | 0.014751 | 0.003697 | 0 | 0 |  | 1 | TRUE | wye
12 | LV_261-248_0_5_load_10 | 17 | 0.0047962 | 0.001202 | 0 | 0 |  | 1 | TRUE | wye
13 | LV_261-248_0_5_load_63 | 20 | 0.014172 | 0.0035519 | 0 | 0 |  | 1 | TRUE | wye
14 | LV_261-248_0_5_load_13 | 22 | 0.010919 | 0.0027365 | 0 | 0 |  | 1 | TRUE | wye
15 | LV_261-248_0_5_load_14 | 23 | 0.004518 | 0.0011323 | 0 | 0 |  | 1 | TRUE | wye
16 | LV_261-248_0_5_load_16 | 25 | 0.0073525 | 0.0018427 | 0 | 0 |  | 1 | TRUE | wye
17 | LV_261-248_0_5_load_17 | 26 | 0.0075865 | 0.0019014 | 0 | 0 |  | 1 | TRUE | wye
18 | LV_261-248_0_5_load_18 | 27 | 0.0089688 | 0.0022478 | 0 | 0 |  | 1 | TRUE | wye
19 | LV_261-248_0_5_load_27 | 29 | 0.0066122 | 0.0016572 | 0 | 0 |  | 1 | TRUE | wye
20 | LV_261-248_0_5_load_44 | 30 | 0.011251 | 0.0028198 | 0 | 0 |  | 1 | TRUE | wye
21 | LV_261-248_0_5_load_23 | 31 | 0.013069 | 0.0032754 | 0 | 0 |  | 1 | TRUE | wye
22 | LV_261-248_0_5_load_19 | 32 | 0.012441 | 0.0031179 | 0 | 0 |  | 1 | TRUE | wye
23 | LV_261-248_0_5_load_26 | 33 | 0.0080319 | 0.002013 | 0 | 0 |  | 1 | TRUE | wye
24 | LV_261-248_0_5_load_20 | 34 | 0.0060431 | 0.0015145 | 0 | 0 |  | 1 | TRUE | wye
25 | LV_261-248_0_5_load_22 | 35 | 0.018699 | 0.0046863 | 0 | 0 |  | 1 | TRUE | wye
26 | LV_261-248_0_5_load_24 | 36 | 0.02973 | 0.007451 | 0 | 0 |  | 1 | TRUE | wye
27 | LV_261-248_0_5_load_36 | 38 | 0.0089799 | 0.0022506 | 0 | 0 |  | 1 | TRUE | wye
28 | LV_261-248_0_5_load_37 | 41 | 0.0071602 | 0.0017945 | 0 | 0 |  | 1 | TRUE | wye
29 | LV_261-248_0_5_load_38 | 43 | 0.0085236 | 0.0021362 | 0 | 0 |  | 1 | TRUE | wye
30 | LV_261-248_0_5_load_51 | 45 | 0.014878 | 0.0037287 | 0 | 0 |  | 1 | TRUE | wye
31 | LV_261-248_0_5_load_56 | 46 | 0.003589 | 0.00089948 | 0 | 0 |  | 1 | TRUE | wye
32 | LV_261-248_0_5_load_50 | 47 | 0.021547 | 0.0054001 | 0 | 0 |  | 1 | TRUE | wye
33 | LV_261-248_0_5_load_58 | 48 | 0.01659 | 0.0041579 | 0 | 0 |  | 1 | TRUE | wye
34 | LV_261-248_0_5_load_57 | 49 | 0.017201 | 0.004311 | 0 | 0 |  | 1 | TRUE | wye
35 | LV_261-248_0_5_load_45 | 50 | 0.0042188 | 0.0010573 | 0 | 0 |  | 1 | TRUE | wye
36 | LV_261-248_0_5_load_55 | 51 | 0.0061359 | 0.0015378 | 0 | 0 |  | 1 | TRUE | wye
37 | LV_261-248_0_5_load_43 | 52 | 0.0047307 | 0.0011856 | 0 | 0 |  | 1 | TRUE | wye
38 | LV_261-248_0_5_load_39 | 53 | 0.0092758 | 0.0023247 | 0 | 0 |  | 1 | TRUE | wye
39 | LV_261-248_0_5_load_40 | 54 | 0.0069319 | 0.0017373 | 0 | 0 |  | 1 | TRUE | wye
40 | LV_261-248_0_5_load_41 | 55 | 0.0045431 | 0.0011386 | 0 | 0 |  | 1 | TRUE | wye
41 | LV_261-248_0_5_load_42 | 56 | 0.012431 | 0.0031154 | 0 | 0 |  | 1 | TRUE | wye
42 | LV_261-248_0_5_load_47 | 57 | 0.016946 | 0.004247 | 0 | 0 |  | 1 | TRUE | wye
43 | LV_261-248_0_5_load_48 | 58 | 0.012808 | 0.0032101 | 0 | 0 |  | 1 | TRUE | wye
44 | LV_261-248_0_5_load_54 | 59 | 0.0042234 | 0.0010585 | 0 | 0 |  | 1 | TRUE | wye

## ext_grid
| name | bus | vm_pu | va_degree | slack_weight | in_service
0 |  | 2 | 1 | 0 | 1 | TRUE

## line
| name | std_type | from_bus | to_bus | length_km | r_ohm_per_km | x_ohm_per_km | c_nf_per_km | g_us_per_km | max_i_ka | df | parallel | type | in_service
0 | LV_261-248_0_5_line_0 |  | 0 | 1 | 0.0015903 | 0.125 | 0.08 | 261 | 0 | 0.364 | 1 | 1 | cs | TRUE
1 | LV_261-248_0_5_line_1 |  | 1 | 2 | 0.011976 | 0.125 | 0.08 | 261 | 0 | 0.364 | 1 | 1 | cs | TRUE
2 | LV_261-248_0_5_line_2 |  | 2 | 6 | 0.005484 | 0.125 | 0.08 | 261 | 0 | 0.364 | 1 | 3 | cs | TRUE
3 | LV_261-248_0_5_line_3 |  | 2 | 7 | 0.025909 | 0.125 | 0.08 | 261 | 0 | 0.364 | 1 | 1 | cs | TRUE
4 | LV_261-248_0_5_line_4 |  | 3 | 4 | 0.0069338 | 0.125 | 0.08 | 261 | 0 | 0.364 | 1 | 1 | cs | TRUE
5 | LV_261-248_0_5_line_5 |  | 3 | 5 | 0.0052692 | 0.125 | 0.08 | 261 | 0 | 0.364 | 1 | 1 | cs | TRUE
6 | LV_261-248_0_5_line_6 |  | 4 | 8 | 0.014685 | 0.125 | 0.08 | 261 | 0 | 0.364 | 1 | 1 | cs | TRUE
7 | LV_261-248_0_5_line_7 |  | 5 | 9 | 0.016766 | 0.125 | 0.08 | 261 | 0 | 0.364 | 1 | 1 | cs | TRUE
8 | LV_261-248_0_5_line_8 |  | 6 | 10 | 0.020099 | 0.125 | 0.08 | 261 | 0 | 0.364 | 1 | 3 | cs | TRUE
9 | LV_261-248_0_5_line_9 |  | 6 | 11 | 0.012763 | 0.125 | 0.08 | 261 | 0 | 0.364 | 1 | 2 | cs | TRUE
10 | LV_261-248_0_5_line_10 |  | 7 | 12 | 0.0018125 | 0.125 | 0.08 | 261 | 0 | 0.364 | 1 | 1 | cs | TRUE
11 | LV_261-248_0_5_line_11 |  | 8 | 13 | 0.0077898 | 0.125 | 0.08 | 261 | 0 | 0.364 | 1 | 1 | cs | TRUE
12 | LV_261-248_0_5_line_12 |  | 10 | 58 | 0.0060903 | 0.125 | 0.08 | 261 | 0 | 0.364 | 1 | 3 | cs | TRUE
13 | LV_261-248_0_5_line_13 |  | 11 | 30 | 0.0081907 | 0.125 | 0.08 | 261 | 0 | 0.364 | 1 | 1 | cs | TRUE
14 | LV_261-248_0_5_line_14 |  | 11 | 36 | 0.01464 | 0.125 | 0.08 | 261 | 0 | 0.364 | 1 | 1 | cs | TRUE
15 | LV_261-248_0_5_line_15 |  | 12 | 16 | 0.0085966 | 0.125 | 0.08 | 261 | 0 | 0.364 | 1 | 1 | cs | TRUE
16 | LV_261-248_0_5_line_16 |  | 13 | 59 | 0.0067097 | 0.125 | 0.08 | 261 | 0 | 0.364 | 1 | 1 | cs | TRUE
17 | LV_261-248_0_5_line_17 |  | 14 | 15 | 0.013841 | 0.125 | 0.08 | 261 | 0 | 0.364 | 1 | 1 | cs | TRUE
18 | LV_261-248_0_5_line_18 |  | 15 | 18 | 0.0137 | 0.125 | 0.08 | 261 | 0 | 0.364 | 1 | 1 | cs | TRUE
19 | LV_261-248_0_5_line_19 |  | 16 | 17 | 0.0019592 | 0.125 | 0.08 | 261 | 0 | 0.364 | 1 | 1 | cs | TRUE
20 | LV_261-248_0_5_line_20 |  | 17 | 18 | 0.015754 | 0.125 | 0.08 | 261 | 0 | 0.364 | 1 | 1 | cs | TRUE
21 | LV_261-248_0_5_line_21 |  | 18 | 19 | 0.005112 | 0.125 | 0.08 | 261 | 0 | 0.364 | 1 | 1 | cs | TRUE
22 | LV_261-248_0_5_line_22 |  | 19 | 20 | 0.015387 | 0.125 | 0.08 | 261 | 0 | 0.364 | 1 | 1 | cs | TRUE
23 | LV_261-248_0_5_line_23 |  | 19 | 21 | 0.011603 | 0.125 | 0.08 | 261 | 0 | 0.364 | 1 | 1 | cs | TRUE
24 | LV_261-248_0_5_line_24 |  | 21 | 49 | 0.0029145 | 0.125 | 0.08 | 261 | 0 | 0.364 | 1 | 1 | cs | TRUE
25 | LV_261-248_0_5_line_25 |  | 22 | 23 | 0.00025419 | 0.125 | 0.08 | 261 | 0 | 0.364 | 1 | 1 | cs | TRUE
26 | LV_261-248_0_5_line_26 |  | 22 | 24 | 0.0089096 | 0.125 | 0.08 | 261 | 0 | 0.364 | 1 | 1 | cs | TRUE
27 | LV_261-248_0_5_line_27 |  | 23 | 25 | 0.011384 | 0.125 | 0.08 | 261 | 0 | 0.364 | 1 | 1 | cs | TRUE
28 | LV_261-248_0_5_line_28 |  | 24 | 26 | 0.0033442 | 0.125 | 0.08 | 261 | 0 | 0.364 | 1 | 1 | cs | TRUE
29 | LV_261-248_0_5_line_29 |  | 24 | 27 | 0.00838 | 0.125 | 0.08 | 261 | 0 | 0.364 | 1 | 1 | cs | TRUE
30 | LV_261-248_0_5_line_30 |  | 25 | 28 | 0.012108 | 0.125 | 0.08 | 261 | 0 | 0.364 | 1 | 1 | cs | TRUE
31 | LV_261-248_0_5_line_31 |  | 26 | 29 | 0.010288 | 0.125 | 0.08 | 261 | 0 | 0.364 | 1 | 1 | cs | TRUE
32 | LV_261-248_0_5_line_32 |  | 27 | 30 | 0.015427 | 0.125 | 0.08 | 261 | 0 | 0.364 | 1 | 1 | cs | TRUE
33 | LV_261-248_0_5_line_33 |  | 28 | 31 | 0.0026127 | 0.125 | 0.08 | 261 | 0 | 0.364 | 1 | 1 | cs | TRUE
34 | LV_261-248_0_5_line_34 |  | 28 | 32 | 0.010656 | 0.125 | 0.08 | 261 | 0 | 0.364 | 1 | 1 | cs | TRUE
35 | LV_261-248_0_5_line_35 |  | 29 | 33 | 0.0082833 | 0.125 | 0.08 | 261 | 0 | 0.364 | 1 | 1 | cs | TRUE
36 | LV_261-248_0_5_line_36 |  | 31 | 37 | 0.016034 | 0.125 | 0.08 | 261 | 0 | 0.364 | 1 | 1 | cs | TRUE
37 | LV_261-248_0_5_line_37 |  | 32 | 34 | 0.016641 | 0.125 | 0.08 | 261 | 0 | 0.364 | 1 | 1 | cs | TRUE
38 | LV_261-248_0_5_line_38 |  | 35 | 36 | 0.0013013 | 0.125 | 0.08 | 261 | 0 | 0.364 | 1 | 1 | cs | TRUE
39 | LV_261-248_0_5_line_39 |  | 37 | 38 | 0.03122 | 0.125 | 0.08 | 261 | 0 | 0.364 | 1 | 1 | cs | TRUE
40 | LV_261-248_0_5_line_40 |  | 39 | 40 | 0.00183 | 0.125 | 0.08 | 261 | 0 | 0.364 | 1 | 1 | cs | TRUE
41 | LV_261-248_0_5_line_41 |  | 39 | 41 | 0.02187 | 0.125 | 0.08 | 261 | 0 | 0.364 | 1 | 1 | cs | TRUE
42 | LV_261-248_0_5_line_42 |  | 40 | 47 | 0.014425 | 0.125 | 0.08 | 261 | 0 | 0.364 | 1 | 1 | cs | TRUE
43 | LV_261-248_0_5_line_43 |  | 41 | 42 | 0.001163 | 0.125 | 0.08 | 261 | 0 | 0.364 | 1 | 1 | cs | TRUE
44 | LV_261-248_0_5_line_44 |  | 42 | 43 | 0.0043735 | 0.125 | 0.08 | 261 | 0 | 0.364 | 1 | 1 | cs | TRUE
45 | LV_261-248_0_5_line_45 |  | 43 | 50 | 0.0073407 | 0.125 | 0.08 | 261 | 0 | 0.364 | 1 | 1 | cs | TRUE
46 | LV_261-248_0_5_line_46 |  | 44 | 45 | 0.0091447 | 0.125 | 0.08 | 261 | 0 | 0.364 | 1 | 1 | cs | TRUE
47 | LV_261-248_0_5_line_47 |  | 44 | 46 | 0.012025 | 0.125 | 0.08 | 261 | 0 | 0.364 | 1 | 1 | cs | TRUE
48 | LV_261-248_0_5_line_48 |  | 45 | 47 | 0.022053 | 0.125 | 0.08 | 261 | 0 | 0.364 | 1 | 1 | cs | TRUE
49 | LV_261-248_0_5_line_49 |  | 46 | 51 | 0.0096096 | 0.125 | 0.08 | 261 | 0 | 0.364 | 1 | 1 | cs | TRUE
50 | LV_261-248_0_5_line_50 |  | 48 | 49 | 0.0092835 | 0.125 | 0.08 | 261 | 0 | 0.364 | 1 | 1 | cs | TRUE
51 | LV_261-248_0_5_line_51 |  | 50 | 52 | 0.0023945 | 0.125 | 0.08 | 261 | 0 | 0.364 | 1 | 1 | cs | TRUE
52 | LV_261-248_0_5_line_52 |  | 51 | 59 | 0.011501 | 0.125 | 0.08 | 261 | 0 | 0.364 | 1 | 1 | cs | TRUE
53 | LV_261-248_0_5_line_53 |  | 52 | 55 | 0.0040409 | 0.125 | 0.08 | 261 | 0 | 0.364 | 1 | 1 | cs | TRUE
54 | LV_261-248_0_5_line_54 |  | 53 | 54 | 0.008106 | 0.125 | 0.08 | 261 | 0 | 0.364 | 1 | 1 | cs | TRUE
55 | LV_261-248_0_5_line_55 |  | 53 | 55 | 0.0063799 | 0.125 | 0.08 | 261 | 0 | 0.364 | 1 | 1 | cs | TRUE
56 | LV_261-248_0_5_line_56 |  | 54 | 56 | 0.0018099 | 0.125 | 0.08 | 261 | 0 | 0.364 | 1 | 2 | cs | TRUE
57 | LV_261-248_0_5_line_57 |  | 56 | 57 | 0.0056627 | 0.125 | 0.08 | 261 | 0 | 0.364 | 1 | 3 | cs | TRUE
58 | LV_261-248_0_5_line_58 |  | 57 | 58 | 0.0038639 | 0.125 | 0.08 | 261 | 0 | 0.364 | 1 | 3 | cs | TRUE

## trafo
| name | std_type | hv_bus | lv_bus | sn_mva | vn_hv_kv | vn_lv_kv | vk_percent | vkr_percent | pfe_kw | i0_percent | shift_degree | tap_side | tap_neutral | tap_min | tap_max | tap_step_percent | tap_step_degree | tap_pos | tap_phase_shifter | parallel | df | in_service
0 | LV_261-248_0_5_trafo_3 | 0.63 MVA 20/0.4 kV | 60 | 2 | 0.63 | 20 | 0.4 | 6 | 1.206 | 1.65 | 0.2619 | 150 | hv | 0 | -2 | 2 | 2.5 | 0 | 0 | FALSE | 1 | 1 | TRUE

## line_geodata
| x0 | y0 | x1 | y1 | x2 | y2 | x3 | y3 | x4 | y4 | x5 | y5
0 | 2683628.6965 | 1247428.7495 | 2683627.5808 | 1247429.8828
1 | 2683619.1788 | 1247438.4169 | 2683627.5808 | 1247429.8828
2 | 2683619.1788 | 1247438.4169 | 2683615.7942 | 1247442.739
3 | 2683619.1788 | 1247438.4169 | 2683612.7122 | 1247428.8298 | 2683607.4097 | 1247421.861 | 2683603.6186 | 1247417.756
4 | 2683656.1424 | 1247398.0084 | 2683658.0593 | 1247402.4165 | 2683659.3419 | 1247404.1132
5 | 2683652.8175 | 1247395.96 | 2683655.3627 | 1247395.4511 | 2683655.7811 | 1247396.8469 | 2683656.1424 | 1247398.0084
6 | 2683659.3419 | 1247404.1132 | 2683668.1971 | 1247415.8274
7 | 2683652.8175 | 1247395.96 | 2683651.4231 | 1247396.285 | 2683647.1967 | 1247397.6264 | 2683645.2875 | 1247393.2184 | 2683644.9004 | 1247392.279 | 2683642.7445 | 1247387.6785
8 | 2683615.7942 | 1247442.739 | 2683629.7995 | 1247457.1546
9 | 2683615.7942 | 1247442.739 | 2683613.2616 | 1247446.1058 | 2683605.5105 | 1247442.4383
10 | 2683602.3889 | 1247416.4244 | 2683603.6186 | 1247417.756
11 | 2683673.3639 | 1247421.6253 | 2683670.4722 | 1247418.837 | 2683668.1971 | 1247415.8274
12 | 2683629.7995 | 1247457.1546 | 2683634.0433 | 1247461.5228
13 | 2683605.5105 | 1247442.4383 | 2683604.3831 | 1247442.0332 | 2683599.2917 | 1247441.5166 | 2683599.4842 | 1247439.6513 | 2683599.4842 | 1247439.6513
14 | 2683605.5105 | 1247442.4383 | 2683604.8222 | 1247444.6413 | 2683600.8262 | 1247456.3074
15 | 2683596.2165 | 1247410.4626 | 2683599.3671 | 1247413.1523 | 2683602.3889 | 1247416.4244
16 | 2683673.3639 | 1247421.6253 | 2683678.1939 | 1247426.2826
17 | 2683588.6627 | 1247387.6831 | 2683593.5929 | 1247378.5677 | 2683595.461 | 1247375.6338
18 | 2683582.1452 | 1247399.733 | 2683588.6627 | 1247387.6831
19 | 2683596.2165 | 1247410.4626 | 2683594.7264 | 1247409.1905
20 | 2683582.1452 | 1247399.733 | 2683590.7987 | 1247405.8373 | 2683594.7264 | 1247409.1905
21 | 2683582.1452 | 1247399.733 | 2683578.08 | 1247396.6179
22 | 2683578.08 | 1247396.6179 | 2683564.5782 | 1247389.2383
23 | 2683578.08 | 1247396.6179 | 2683572.6777 | 1247406.8938
24 | 2683572.6777 | 1247406.8938 | 2683571.2554 | 1247409.4376
25 | 2683574.2521 | 1247448.0208 | 2683574.2113 | 1247448.2717
26 | 2683575.6813 | 1247439.2266 | 2683574.2521 | 1247448.0208
27 | 2683572.3677 | 1247459.5049 | 2683572.4307 | 1247459.2289 | 2683574.2113 | 1247448.2717
28 | 2683575.6813 | 1247439.2266 | 2683572.3454 | 1247438.9924
29 | 2683575.6813 | 1247439.2266 | 2683584.06 | 1247439.3761
30 | 2683569.677 | 1247471.3101 | 2683572.3677 | 1247459.5049
31 | 2683572.3454 | 1247438.9924 | 2683562.0831 | 1247438.2718
32 | 2683584.06 | 1247439.3761 | 2683599.4842 | 1247439.6513
33 | 2683569.677 | 1247471.3101 | 2683568.4189 | 1247473.5999
34 | 2683569.677 | 1247471.3101 | 2683571.5531 | 1247472.1816 | 2683579.3213 | 1247475.8407
35 | 2683553.9863 | 1247436.6606 | 2683559.6307 | 1247438.0996 | 2683562.0831 | 1247438.2718
36 | 2683560.1227 | 1247487.3095 | 2683565.1728 | 1247479.5082 | 2683568.4189 | 1247473.5999
37 | 2683579.3213 | 1247475.8407 | 2683589.7796 | 1247480.767 | 2683591.8791 | 1247476.1401
38 | 2683600.8262 | 1247456.3074 | 2683600.702 | 1247456.6699 | 2683600.354 | 1247457.5196
39 | 2683560.1227 | 1247487.3095 | 2683531.0199 | 1247476.0094
40 | 2683691.2642 | 1247493.4076 | 2683693.0007 | 1247493.9992
41 | 2683691.2642 | 1247493.4076 | 2683670.2116 | 1247487.483
42 | 2683693.0007 | 1247493.9992 | 2683695.861 | 1247479.8606
43 | 2683669.0921 | 1247487.1679 | 2683670.2116 | 1247487.483
44 | 2683669.0921 | 1247487.1679 | 2683665.0073 | 1247485.6052
45 | 2683658.422 | 1247482.4134 | 2683661.8796 | 1247484.4086 | 2683665.0073 | 1247485.6052
46 | 2683702.0469 | 1247449.2828 | 2683700.2337 | 1247458.2459
47 | 2683702.0469 | 1247449.2828 | 2683693.3908 | 1247440.9362
48 | 2683695.861 | 1247479.8606 | 2683699.6514 | 1247461.1244 | 2683700.2337 | 1247458.2459
49 | 2683686.4733 | 1247434.2659 | 2683693.3908 | 1247440.9362
50 | 2683571.2554 | 1247409.4376 | 2683569.2914 | 1247412.9505 | 2683564.14 | 1247411.8929
51 | 2683658.422 | 1247482.4134 | 2683656.348 | 1247481.2166
52 | 2683686.4733 | 1247434.2659 | 2683678.1939 | 1247426.2826
53 | 2683653.0096 | 1247478.9562 | 2683653.5661 | 1247479.3876 | 2683654.7093 | 1247480.2711 | 2683656.348 | 1247481.2166
54 | 2683647.9675 | 1247475.0471 | 2683644.7867 | 1247472.581 | 2683641.9429 | 1247469.6538
55 | 2683647.9675 | 1247475.0471 | 2683653.0096 | 1247478.9562
56 | 2683641.9429 | 1247469.6538 | 2683640.6817 | 1247468.3557
57 | 2683636.7358 | 1247464.2942 | 2683640.6817 | 1247468.3557
58 | 2683636.7358 | 1247464.2942 | 2683634.0433 | 1247461.5228

## bus_geodata
| x | y | coords
0 | 2683628.6965 | 1247428.7495
1 | 2683627.5808 | 1247429.8828
2 | 2683619.1788 | 1247438.4169
3 | 2683656.1424 | 1247398.0084
4 | 2683659.3419 | 1247404.1132
5 | 2683652.8175 | 1247395.96
6 | 2683615.7942 | 1247442.739
7 | 2683603.6186 | 1247417.756
8 | 2683668.1971 | 1247415.8274
9 | 2683642.7445 | 1247387.6785
10 | 2683629.7995 | 1247457.1546
11 | 2683605.5105 | 1247442.4383
12 | 2683602.3889 | 1247416.4244
13 | 2683673.3639 | 1247421.6253
14 | 2683595.461 | 1247375.6338
15 | 2683588.6627 | 1247387.6831
16 | 2683596.2165 | 1247410.4626
17 | 2683594.7264 | 1247409.1905
18 | 2683582.1452 | 1247399.733
19 | 2683578.08 | 1247396.6179
20 | 2683564.5782 | 1247389.2383
21 | 2683572.6777 | 1247406.8938
22 | 2683574.2521 | 1247448.0208
23 | 2683574.2114 | 1247448.2717
24 | 2683575.6813 | 1247439.2266
25 | 2683572.3677 | 1247459.5049
26 | 2683572.3454 | 1247438.9924
27 | 2683584.06 | 1247439.3761
28 | 2683569.677 | 1247471.3101
29 | 2683562.0831 | 1247438.2718
30 | 2683599.4842 | 1247439.6513
31 | 2683568.4189 | 1247473.5999
32 | 2683579.3213 | 1247475.8407
33 | 2683553.9863 | 1247436.6606
34 | 2683591.8791 | 1247476.1401
35 | 2683600.354 | 1247457.5196
36 | 2683600.8262 | 1247456.3074
37 | 2683560.1227 | 1247487.3095
38 | 2683531.0199 | 1247476.0094
39 | 2683691.2642 | 1247493.4076
40 | 2683693.0007 | 1247493.9992
41 | 2683670.2116 | 1247487.483
42 | 2683669.0921 | 1247487.1679
43 | 2683665.0073 | 1247485.6052
44 | 2683702.0469 | 1247449.2828
45 | 2683700.2337 | 1247458.2459
46 | 2683693.3908 | 1247440.9362
47 | 2683695.861 | 1247479.8606
48 | 2683564.14 | 1247411.8929
49 | 2683571.2554 | 1247409.4376
50 | 2683658.422 | 1247482.4134
51 | 2683686.4733 | 1247434.2659
52 | 2683656.348 | 1247481.2166
53 | 2683647.9675 | 1247475.0471
54 | 2683641.9429 | 1247469.6538
55 | 2683653.0096 | 1247478.9562
56 | 2683640.6817 | 1247468.3557
57 | 2683636.7358 | 1247464.2942
58 | 2683634.0433 | 1247461.5228
59 | 2683678.1939 | 1247426.2826
60 | 2683615.7942 | 1247442.739

## line_std_types
| c_nf_per_km | r_ohm_per_km | x_ohm_per_km | max_i_ka | type | q_mm2 | alpha | voltage_rating
NAYY 4x50 SE | 210 | 0.642 | 0.083 | 0.142 | cs | 50 | 0.00403 | LV
NAYY 4x120 SE | 264 | 0.225 | 0.08 | 0.242 | cs | 120 | 0.00403 | LV
NAYY 4x150 SE | 261 | 0.208 | 0.08 | 0.27 | cs | 150 | 0.00403 | LV
NA2XS2Y 1x95 RM/25 12/20 kV | 216 | 0.313 | 0.132 | 0.252 | cs | 95 | 0.00403 | MV
NA2XS2Y 1x185 RM/25 12/20 kV | 273 | 0.161 | 0.117 | 0.362 | cs | 185 | 0.00403 | MV
NA2XS2Y 1x240 RM/25 12/20 kV | 304 | 0.122 | 0.112 | 0.421 | cs | 240 | 0.00403 | MV
NA2XS2Y 1x95 RM/25 6/10 kV | 315 | 0.313 | 0.123 | 0.249 | cs | 95 | 0.00403 | MV
NA2XS2Y 1x185 RM/25 6/10 kV | 406 | 0.161 | 0.11 | 0.358 | cs | 185 | 0.00403 | MV
NA2XS2Y 1x240 RM/25 6/10 kV | 456 | 0.122 | 0.105 | 0.416 | cs | 240 | 0.00403 | MV
NA2XS2Y 1x150 RM/25 12/20 kV | 250 | 0.206 | 0.116 | 0.319 | cs | 150 | 0.00403 | MV
NA2XS2Y 1x120 RM/25 12/20 kV | 230 | 0.253 | 0.119 | 0.283 | cs | 120 | 0.00403 | MV
NA2XS2Y 1x70 RM/25 12/20 kV | 190 | 0.443 | 0.132 | 0.22 | cs | 70 | 0.00403 | MV
NA2XS2Y 1x150 RM/25 6/10 kV | 360 | 0.206 | 0.11 | 0.315 | cs | 150 | 0.00403 | MV
NA2XS2Y 1x120 RM/25 6/10 kV | 340 | 0.253 | 0.113 | 0.28 | cs | 120 | 0.00403 | MV
NA2XS2Y 1x70 RM/25 6/10 kV | 280 | 0.443 | 0.123 | 0.217 | cs | 70 | 0.00403 | MV
N2XS(FL)2Y 1x120 RM/35 64/110 kV | 112 | 0.153 | 0.166 | 0.366 | cs | 120 | 0.00393 | HV
N2XS(FL)2Y 1x185 RM/35 64/110 kV | 125 | 0.099 | 0.156 | 0.457 | cs | 185 | 0.00393 | HV
N2XS(FL)2Y 1x240 RM/35 64/110 kV | 135 | 0.075 | 0.149 | 0.526 | cs | 240 | 0.00393 | HV
N2XS(FL)2Y 1x300 RM/35 64/110 kV | 144 | 0.06 | 0.144 | 0.588 | cs | 300 | 0.00393 | HV
15-AL1/3-ST1A 0.4 | 11 | 1.8769 | 0.35 | 0.105 | ol | 16 | 0.00403 | LV
24-AL1/4-ST1A 0.4 | 11.25 | 1.2012 | 0.335 | 0.14 | ol | 24 | 0.00403 | LV
48-AL1/8-ST1A 0.4 | 12.2 | 0.5939 | 0.3 | 0.21 | ol | 48 | 0.00403 | LV
94-AL1/15-ST1A 0.4 | 13.2 | 0.306 | 0.29 | 0.35 | ol | 94 | 0.00403 | LV
34-AL1/6-ST1A 10.0 | 9.7 | 0.8342 | 0.36 | 0.17 | ol | 34 | 0.00403 | MV
48-AL1/8-ST1A 10.0 | 10.1 | 0.5939 | 0.35 | 0.21 | ol | 48 | 0.00403 | MV
70-AL1/11-ST1A 10.0 | 10.4 | 0.4132 | 0.339 | 0.29 | ol | 70 | 0.00403 | MV
94-AL1/15-ST1A 10.0 | 10.75 | 0.306 | 0.33 | 0.35 | ol | 94 | 0.00403 | MV
122-AL1/20-ST1A 10.0 | 11.1 | 0.2376 | 0.323 | 0.41 | ol | 122 | 0.00403 | MV
149-AL1/24-ST1A 10.0 | 11.25 | 0.194 | 0.315 | 0.47 | ol | 149 | 0.00403 | MV
34-AL1/6-ST1A 20.0 | 9.15 | 0.8342 | 0.382 | 0.17 | ol | 34 | 0.00403 | MV
48-AL1/8-ST1A 20.0 | 9.5 | 0.5939 | 0.372 | 0.21 | ol | 48 | 0.00403 | MV
70-AL1/11-ST1A 20.0 | 9.7 | 0.4132 | 0.36 | 0.29 | ol | 70 | 0.00403 | MV
94-AL1/15-ST1A 20.0 | 10 | 0.306 | 0.35 | 0.35 | ol | 94 | 0.00403 | MV
122-AL1/20-ST1A 20.0 | 10.3 | 0.2376 | 0.344 | 0.41 | ol | 122 | 0.00403 | MV
149-AL1/24-ST1A 20.0 | 10.5 | 0.194 | 0.337 | 0.47 | ol | 149 | 0.00403 | MV
184-AL1/30-ST1A 20.0 | 10.75 | 0.1571 | 0.33 | 0.535 | ol | 184 | 0.00403 | MV
243-AL1/39-ST1A 20.0 | 11 | 0.1188 | 0.32 | 0.645 | ol | 243 | 0.00403 | MV
48-AL1/8-ST1A 110.0 | 8 | 0.5939 | 0.46 | 0.21 | ol | 48 | 0.00403 | HV
70-AL1/11-ST1A 110.0 | 8.4 | 0.4132 | 0.45 | 0.29 | ol | 70 | 0.00403 | HV
94-AL1/15-ST1A 110.0 | 8.65 | 0.306 | 0.44 | 0.35 | ol | 94 | 0.00403 | HV
122-AL1/20-ST1A 110.0 | 8.5 | 0.2376 | 0.43 | 0.41 | ol | 122 | 0.00403 | HV
149-AL1/24-ST1A 110.0 | 8.75 | 0.194 | 0.41 | 0.47 | ol | 149 | 0.00403 | HV
184-AL1/30-ST1A 110.0 | 8.8 | 0.1571 | 0.4 | 0.535 | ol | 184 | 0.00403 | HV
243-AL1/39-ST1A 110.0 | 9 | 0.1188 | 0.39 | 0.645 | ol | 243 | 0.00403 | HV
305-AL1/39-ST1A 110.0 | 9.2 | 0.0949 | 0.38 | 0.74 | ol | 305 | 0.00403 | HV
490-AL1/64-ST1A 110.0 | 9.75 | 0.059 | 0.37 | 0.96 | ol | 490 | 0.00403 | HV
679-AL1/86-ST1A 110.0 | 9.95 | 0.042 | 0.36 | 1.15 | ol | 679 | 0.00403 | HV
490-AL1/64-ST1A 220.0 | 10 | 0.059 | 0.285 | 0.96 | ol | 490 | 0.00403 | HV
679-AL1/86-ST1A 220.0 | 11.7 | 0.042 | 0.275 | 1.15 | ol | 679 | 0.00403 | HV
490-AL1/64-ST1A 380.0 | 11 | 0.059 | 0.253 | 0.96 | ol | 490 | 0.00403 | HV
679-AL1/86-ST1A 380.0 | 14.6 | 0.042 | 0.25 | 1.15 | ol | 679 | 0.00403 | HV

## trafo_std_types
| i0_percent | pfe_kw | vkr_percent | sn_mva | vn_lv_kv | vn_hv_kv | vk_percent | shift_degree | vector_group | tap_side | tap_neutral | tap_min | tap_max | tap_step_degree | tap_step_percent | tap_phase_shifter
160 MVA 380/110 kV | 0.06 | 60 | 0.25 | 160 | 110 | 380 | 12.2 | 0 | Yy0 | hv | 0 | -9 | 9 | 0 | 1.5 | FALSE
100 MVA 220/110 kV | 0.06 | 55 | 0.26 | 100 | 110 | 220 | 12 | 0 | Yy0 | hv | 0 | -9 | 9 | 0 | 1.5 | FALSE
63 MVA 110/20 kV | 0.04 | 22 | 0.32 | 63 | 20 | 110 | 18 | 150 | YNd5 | hv | 0 | -9 | 9 | 0 | 1.5 | FALSE
40 MVA 110/20 kV | 0.05 | 18 | 0.34 | 40 | 20 | 110 | 16.2 | 150 | YNd5 | hv | 0 | -9 | 9 | 0 | 1.5 | FALSE
25 MVA 110/20 kV | 0.07 | 14 | 0.41 | 25 | 20 | 110 | 12 | 150 | YNd5 | hv | 0 | -9 | 9 | 0 | 1.5 | FALSE
63 MVA 110/10 kV | 0.04 | 22 | 0.32 | 63 | 10 | 110 | 18 | 150 | YNd5 | hv | 0 | -9 | 9 | 0 | 1.5 | FALSE
40 MVA 110/10 kV | 0.05 | 18 | 0.34 | 40 | 10 | 110 | 16.2 | 150 | YNd5 | hv | 0 | -9 | 9 | 0 | 1.5 | FALSE
25 MVA 110/10 kV | 0.07 | 14 | 0.41 | 25 | 10 | 110 | 12 | 150 | YNd5 | hv | 0 | -9 | 9 | 0 | 1.5 | FALSE
0.25 MVA 20/0.4 kV | 0.32 | 0.8 | 1.44 | 0.25 | 0.4 | 20 | 6 | 150 | Yzn5 | hv | 0 | -2 | 2 | 0 | 2.5 | FALSE
0.4 MVA 20/0.4 kV | 0.3375 | 1.35 | 1.425 | 0.4 | 0.4 | 20 | 6 | 150 | Dyn5 | hv | 0 | -2 | 2 | 0 | 2.5 | FALSE
0.63 MVA 20/0.4 kV | 0.2619 | 1.65 | 1.206 | 0.63 | 0.4 | 20 | 6 | 150 | Dyn5 | hv | 0 | -2 | 2 | 0 | 2.5 | FALSE
0.25 MVA 10/0.4 kV | 0.24 | 0.6 | 1.2 | 0.25 | 0.4 | 10 | 4 | 150 | Dyn5 | hv | 0 | -2 | 2 | 0 | 2.5 | FALSE
0.4 MVA 10/0.4 kV | 0.2375 | 0.95 | 1.325 | 0.4 | 0.4 | 10 | 4 | 150 | Dyn5 | hv | 0 | -2 | 2 | 0 | 2.5 | FALSE
0.63 MVA 10/0.4 kV | 0.1873 | 1.18 | 1.0794 | 0.63 | 0.4 | 10 | 4 | 150 | Dyn5 | hv | 0 | -2 | 2 | 0 | 2.5 | FALSE

## trafo3w_std_types
| sn_hv_mva | sn_mv_mva | sn_lv_mva | vn_hv_kv | vn_mv_kv | vn_lv_kv | vk_hv_percent | vk_mv_percent | vk_lv_percent | vkr_hv_percent | vkr_mv_percent | vkr_lv_percent | pfe_kw | i0_percent | shift_mv_degree | shift_lv_degree | vector_group | tap_side | tap_neutral | tap_min | tap_max | tap_step_percent
63/25/38 MVA 110/20/10 kV | 63 | 25 | 38 | 110 | 20 | 10 | 10.4 | 10.4 | 10.4 | 0.28 | 0.32 | 0.35 | 35 | 0.89 | 0 | 0 | YN0yn0yn0 | hv | 0 | -10 | 10 | 1.2
63/25/38 MVA 110/10/10 kV | 63 | 25 | 38 | 110 | 10 | 10 | 10.4 | 10.4 | 10.4 | 0.28 | 0.32 | 0.35 | 35 | 0.89 | 0 | 0 | YN0yn0yn0 | hv | 0 | -10 | 10 | 1.2

## fuse_std_types
| fuse_type | i_rated_a | t_avg | t_min | t_total | x_avg | x_min | x_total
HV 100A | HV 100A | 100 | 0 | [10.0, 3.64, 0.854, 0.281, 0.1, 0.0531, 0.022, 0.01] | [10.0, 4.267, 1.21, 0.403, 0.1, 0.058, 0.022, 0.01] | 0 | [300.0, 350.0, 450.0, 550.0, 700.0, 850.0, 1200.0, 1752.0] | [600.0, 700.0, 900.0, 1150.0, 1665.0, 2000.0, 3000.0, 4313.0]
HV 10A | HV 10A | 10 | 0 | [10.0, 1675.0, 0.344, 0.156, 0.1, 0.0417, 0.0171, 0.01] | [10.0, 1.3, 0.3, 0.155, 0.1, 0.0555, 0.023, 0.01] | 0 | [30.0, 32.0, 35.0, 37.0, 39.0, 50.0, 70.0, 88.0] | [60.0, 70.0, 80.0, 87.0, 94.0, 110.0, 150.0, 216.0]
HV 125A | HV 125A | 125 | 0 | [10.0, 1.82, 0.344, 0.1, 0.0467, 0.0269, 0.01] | [10.0, 2.478, 0.426, 0.1, 0.0427, 0.0211, 0.01] | 0 | [375.0, 500.0, 700.0, 925.0, 1200.0, 1500.0, 2341.0] | [750.0, 1000.0, 1500.0, 2200.0, 3000.0, 4000.0, 5765.0]
HV 160A | HV 160A | 160 | 0 | [10.0, 4.15, 1.03, 0.198, 0.1, 0.051, 0.0172, 0.01] | [10.0, 2.3, 0.734, 0.274, 0.1, 0.046, 0.0177, 0.01] | 0 | [480.0, 550.0, 700.0, 1000.0, 1260.0, 1600.0, 2500.0, 3227.0] | [960.0, 1300.0, 1700.0, 2200.0, 2996.0, 4000.0, 6000.0, 7946.0]
HV 16A | HV 16A | 16 | 0 | [10.0, 0.352, 0.164, 0.1, 0.0649, 0.0342, 0.01] | [10.0, 2.34, 0.722, 0.181, 0.1, 0.055, 0.0296, 0.01] | 0 | [48.0, 60.0, 65.0, 71.0, 80.0, 100.0, 162.0] | [96.0, 110.0, 125.0, 150.0, 168.0, 200.0, 250.0, 398.0]
HV 200A | HV 200A | 200 | 0 | [10.0, 4.267, 1.21, 0.403, 0.1, 0.058, 0.022, 0.01] | [10.0, 3.73, 1.654, 0.328, 0.1, 0.0531, 0.019, 0.01] | 0 | [600.0, 700.0, 900.0, 1150.0, 1665.0, 2000.0, 3000.0, 4313.0] | [1200.0, 1500.0, 1800.0, 2700.0, 3960.0, 5000.0, 7500.0, 10620.0]
HV 20A | HV 20A | 20 | 0 | [10.0, 1.3, 0.3, 0.155, 0.1, 0.0555, 0.023, 0.01] | [10.0, 1.3, 0.161, 0.1, 0.0611, 0.0399, 0.0141, 0.01] | 0 | [60.0, 70.0, 80.0, 87.0, 94.0, 110.0, 150.0, 216.0] | [120.0, 150.0, 200.0, 223.0, 260.0, 300.0, 450.0, 532.0]
HV 25A | HV 25A | 25 | 0 | [10.0, 2.512, 0.833, 0.299, 0.1, 0.0372, 0.0223, 0.01] | [10.0, 3.125, 0.597, 0.198, 0.1, 0.0378, 0.022, 0.01] | 0 | [75.0, 82.0, 90.0, 100.0, 124.0, 170.0, 200.0, 289.0] | [150.0, 170.0, 210.0, 250.0, 294.0, 400.0, 500.0, 711.0]
HV 31.5A | HV 31.5A | 31.5 | 0 | [10.0, 2.34, 0.722, 0.181, 0.1, 0.055, 0.0296, 0.01] | [10.0, 2.84, 0.368, 0.164, 0.1, 0.0621, 0.0378, 0.0195, 0.01] | 0 | [95.0, 110.0, 125.0, 150.0, 165.0, 200.0, 250.0, 390.0] | [189.0, 220.0, 300.0, 350.0, 393.0, 450.0, 530.0, 700.0, 960.0]
HV 40A | HV 40A | 40 | 0 | [10.0, 1.3, 0.161, 0.1, 0.0611, 0.0399, 0.0141, 0.01] | [10.0, 2.05, 0.369, 0.198, 0.1, 0.051, 0.0298, 0.01] | 0 | [120.0, 150.0, 200.0, 223.0, 260.0, 300.0, 450.0, 532.0] | [240.0, 300.0, 400.0, 450.0, 530.0, 650.0, 800.0, 1311.0]
HV 50A | HV 50A | 50 | 0 | [10.0, 3.215, 0.597, 0.198, 0.1, 0.0378, 0.022, 0.01] | [10.0, 3.64, 0.854, 0.281, 0.1, 0.0531, 0.022, 0.01] | 0 | [150.0, 170.0, 210.0, 250.0, 294.0, 400.0, 500.0, 711.0] | [300.0, 350.0, 450.0, 550.0, 700.0, 850.0, 1200.0, 1752.0]
HV 6.3A | HV 6.3A | 6.3 | 0 | [10.0, 1.39, 0.344, 0.168, 0.1, 0.056, 0.0263, 0.01] | [10.0, 1.711, 0.516, 0.198, 0.1, 0.0634, 0.0303, 0.01] | 0 | [19.0, 19.5, 20.4, 20.8, 22.0, 25.0, 32.0, 48.0] | [38.0, 40.0, 43.0, 48.0, 53.0, 60.0, 75.0, 118.0]
HV 63A | HV 63A | 63 | 0 | [10.0, 2.84, 0.368, 0.164, 0.1, 0.0621, 0.0378, 0.0195, 0.01] | [10.0, 1.82, 0.344, 0.1, 0.0467, 0.0269, 0.01] | 0 | [189.0, 220.0, 300.0, 350.0, 393.0, 450.0, 530.0, 700.0, 961.0] | [378.0, 500.0, 700.0, 934.0, 1200.0, 1500.0, 2366.0]
HV 80A | HV 80A | 80 | 0 | [10.0, 2.05, 0.369, 0.198, 0.1, 0.051, 0.0298, 0.01] | [10.0, 4.15, 1.03, 0.198, 0.1, 0.051, 0.0172, 0.01] | 0 | [240.0, 300.0, 400.0, 450.0, 530.0, 650.0, 800.0, 1311.0] | [480.0, 550.0, 700.0, 1000.0, 1260.0, 1600.0, 2500.0, 3227.0]
Siemens NH-1-100 | Siemens NH-1-100 | 100 | [5400.0, 2000.0, 400.0, 20.0, 1.0, 0.2, 0.012, 0.004] | 0 | 0 | [150.0, 190.0, 250.0, 430.0, 900.0, 1250.0, 2700.0, 3600.0] | 0 | 0
Siemens NH-1-125 | Siemens NH-1-125 | 125 | [4800.0, 120.0, 7.0, 0.1, 0.004] | 0 | 0 | [180.0, 400.0, 740.0, 2000.0, 4250.0] | 0 | 0
Siemens NH-1-16 | Siemens NH-1-16 | 16 | [4000.0, 400.0, 2.0, 0.1, 0.04, 0.01] | 0 | 0 | [26.0, 35.0, 75.0, 150.0, 200.0, 300.0] | 0 | 0
Siemens NH-1-160 | Siemens NH-1-160 | 160 | [4800.0, 120.0, 7.0, 0.1, 0.004] | 0 | 0 | [210.0, 500.0, 900.0, 2300.0, 5000.0] | 0 | 0
Siemens NH-1-25 | Siemens NH-1-25 | 25 | [4000.0, 1000.0, 10.0, 0.2, 0.02, 0.01] | 0 | 0 | [40.0, 50.0, 100.0, 210.0, 400.0, 500.0] | 0 | 0
Siemens NH-1-50 | Siemens NH-1-50 | 50 | [4000.0, 40.0, 4.0, 1.0, 0.02, 0.01] | 0 | 0 | [86.0, 200.0, 300.0, 400.0, 1000.0, 1280.0] | 0 | 0
Siemens NH-1-63 | Siemens NH-1-63 | 63 | [4000.0, 100.0, 10.0, 2.0, 0.04, 0.01] | 0 | 0 | [100.0, 200.0, 300.0, 400.0, 1000.0, 1500.0] | 0 | 0
Siemens NH-1-80 | Siemens NH-1-80 | 80 | [4800.0, 120.0, 7.0, 0.1, 0.01] | 0 | 0 | [150.58, 250.0, 450.0, 1150.0, 2470.0] | 0 | 0
Siemens NH-2-1000 | Siemens NH-2-1000 | 1000 | [4800.0, 120.0, 7.0, 0.1, 0.004] | 0 | 0 | [1900.0, 3500.0, 8400.0, 24000.0, 52000.0] | 0 | 0
Siemens NH-2-200 | Siemens NH-2-200 | 200 | [4800.0, 120.0, 7.0, 0.1, 0.004] | 0 | 0 | [280.0, 650.0, 1200.0, 3000.0, 7000.0] | 0 | 0
Siemens NH-2-224 | Siemens NH-2-224 | 224 | [4800.0, 120.0, 7.0, 0.2, 0.04, 0.004] | 0 | 0 | [400.0, 750.0, 1453.0, 3025.0, 4315.0, 7600.0] | 0 | 0
Siemens NH-2-250 | Siemens NH-2-250 | 250 | [4800.0, 120.0, 7.0, 0.1, 0.004] | 0 | 0 | [450.0, 800.0, 1650.0, 4000.0, 8500.0] | 0 | 0
Siemens NH-2-315 | Siemens NH-2-315 | 315 | [4800.0, 120.0, 7.0, 0.1, 0.004] | 0 | 0 | [550.0, 920.0, 1900.0, 5000.0, 11000.0] | 0 | 0
Siemens NH-2-355 | Siemens NH-2-355 | 355 | [4800.0, 120.0, 6.0, 0.1, 0.004] | 0 | 0 | [650.0, 1116.27, 2350.0, 5840.0, 12790.0] | 0 | 0
Siemens NH-2-400 | Siemens NH-2-400 | 400 | [4800.0, 120.0, 7.0, 0.1, 0.004] | 0 | 0 | [720.0, 1350.0, 2800.0, 6500.0, 15000.0] | 0 | 0
Siemens NH-2-425 | Siemens NH-2-425 | 425 | [4800.0, 120.0, 7.0, 0.1, 0.004] | 0 | 0 | [850.0, 1500.0, 3050.0, 7500.0, 16500.0] | 0 | 0
Siemens NH-2-630 | Siemens NH-2-630 | 630 | [4800.0, 120.0, 7.0, 0.1, 0.004] | 0 | 0 | [1200.0, 2000.0, 4800.0, 12000.0, 26000.0] | 0 | 0

## res_bus
| vm_pu | va_degree | p_mw | q_mvar
0 | 0.99946 | -0.010424 | 0.027659 | 0.006932
1 | 0.9995 | -0.0096561 | 0.018578 | 0.004656
2 | 1 | 0 | -0.52474 | -0.13211
3 | 0.98484 | -0.29216 | 0 | 0
4 | 0.98501 | -0.28875 | 0.01138 | 0.0028521
5 | 0.9847 | -0.29475 | 0 | 0
6 | 0.9994 | -0.011503 | 0 | 0
7 | 0.99732 | -0.051363 | 0.011266 | 0.0028234
8 | 0.98554 | -0.27854 | 0.0040989 | 0.0010273
9 | 0.98428 | -0.303 | 0.027366 | 0.0068587
10 | 0.99813 | -0.035688 | 0.020776 | 0.0052071
11 | 0.9985 | -0.028691 | 0 | 0
12 | 0.99715 | -0.054609 | 0.0067109 | 0.0016819
13 | 0.98584 | -0.27255 | 0.0050343 | 0.0012617
14 | 0.99467 | -0.10257 | 0.012395 | 0.0031066
15 | 0.99482 | -0.099546 | 0.015551 | 0.0038975
16 | 0.99641 | -0.069004 | 0.014751 | 0.003697
17 | 0.99626 | -0.071781 | 0.0047962 | 0.001202
18 | 0.99517 | -0.092805 | 0 | 0
19 | 0.99495 | -0.097121 | 0 | 0
20 | 0.99475 | -0.10096 | 0.014172 | 0.0035519
21 | 0.99459 | -0.10403 | 0 | 0
22 | 0.99522 | -0.091934 | 0.010919 | 0.0027365
23 | 0.9952 | -0.092169 | 0.004518 | 0.0011323
24 | 0.99573 | -0.082011 | 0 | 0
25 | 0.99471 | -0.10177 | 0.0073525 | 0.0018427
26 | 0.99566 | -0.083318 | 0.0075865 | 0.0019014
27 | 0.99638 | -0.069415 | 0.0089688 | 0.0022478
28 | 0.99426 | -0.11042 | 0 | 0
29 | 0.99553 | -0.085967 | 0.0066122 | 0.0016572
30 | 0.99771 | -0.043849 | 0.011251 | 0.0028198
31 | 0.99421 | -0.11143 | 0.013069 | 0.0032754
32 | 0.99408 | -0.11389 | 0.012441 | 0.0031179
33 | 0.99546 | -0.087137 | 0.0080319 | 0.002013
34 | 0.99399 | -0.11566 | 0.0060431 | 0.0015145
35 | 0.99784 | -0.041519 | 0.018699 | 0.0046863
36 | 0.99786 | -0.041093 | 0.02973 | 0.007451
37 | 0.99407 | -0.11397 | 0 | 0
38 | 0.99382 | -0.11892 | 0.0089799 | 0.0022506
39 | 0.99143 | -0.16416 | 0 | 0
40 | 0.99127 | -0.16735 | 0 | 0
41 | 0.99341 | -0.12613 | 0.0071602 | 0.0017945
42 | 0.99352 | -0.12397 | 0 | 0
43 | 0.99395 | -0.11583 | 0.0085236 | 0.0021362
44 | 0.98789 | -0.23275 | 0 | 0
45 | 0.98841 | -0.22266 | 0.014878 | 0.0037287
46 | 0.98721 | -0.24604 | 0.003589 | 0.00089948
47 | 0.98997 | -0.19253 | 0.021547 | 0.0054001
48 | 0.99436 | -0.10848 | 0.01659 | 0.0041579
49 | 0.9945 | -0.10576 | 0.017201 | 0.004311
50 | 0.99471 | -0.10109 | 0.0042188 | 0.0010573
51 | 0.98669 | -0.25605 | 0.0061359 | 0.0015378
52 | 0.99497 | -0.096104 | 0.0047307 | 0.0011856
53 | 0.99618 | -0.073075 | 0.0092758 | 0.0023247
54 | 0.99719 | -0.053631 | 0.0069319 | 0.0017373
55 | 0.99543 | -0.087365 | 0.0045431 | 0.0011386
56 | 0.99731 | -0.051353 | 0.012431 | 0.0031154
57 | 0.99758 | -0.046192 | 0.016946 | 0.004247
58 | 0.99779 | -0.04229 | 0.012808 | 0.0032101
59 | 0.98614 | -0.26679 | 0.0042234 | 0.0010585
60 | 0.99998 | 149.9956 | 0 | 0

## res_line
| p_from_mw | q_from_mvar | p_to_mw | q_to_mvar | pl_mw | ql_mvar | i_from_ka | i_to_ka | i_ka | vm_from_pu | va_from_degree | vm_to_pu | va_to_degree | loading_percent
0 | -0.027659 | -0.006932 | 0.02766 | 0.0069326 | 1.0113e-06 | 6.2639e-07 | 0.041179 | 0.041179 | 0.041179 | 0.99946 | -0.010424 | 0.9995 | -0.0096561 | 11.313
1 | -0.046238 | -0.011589 | 0.046259 | 0.011602 | 2.1281e-05 | 1.3463e-05 | 0.068837 | 0.068837 | 0.068837 | 0.9995 | -0.0096561 | 1 | 0 | 18.9113
2 | 0.36291 | 0.091769 | -0.36271 | -0.091641 | 0.00020012 | 0.00012786 | 0.5403 | 0.5403 | 0.5403 | 1 | 0 | 0.9994 | -0.011503 | 49.4782
3 | 0.11392 | 0.028739 | -0.11364 | -0.028561 | 0.00027941 | 0.00017848 | 0.16958 | 0.16958 | 0.16958 | 1 | 0 | 0.99732 | -0.051363 | 46.5887
4 | -0.027381 | -0.0068675 | 0.027385 | 0.0068702 | 4.4505e-06 | 2.7601e-06 | 0.041372 | 0.041372 | 0.041372 | 0.98484 | -0.29216 | 0.98501 | -0.28875 | 11.3659
5 | 0.027381 | 0.0068675 | -0.027377 | -0.0068654 | 3.3821e-06 | 2.0975e-06 | 0.041372 | 0.041372 | 0.041372 | 0.98484 | -0.29216 | 0.9847 | -0.29475 | 11.3659
6 | -0.038765 | -0.0097223 | 0.038784 | 0.0097342 | 1.8886e-05 | 1.19e-05 | 0.058563 | 0.058563 | 0.058563 | 0.98501 | -0.28875 | 0.98554 | -0.27854 | 16.0889
7 | 0.027377 | 0.0068654 | -0.027366 | -0.0068587 | 1.0762e-05 | 6.6743e-06 | 0.041372 | 0.041372 | 0.041372 | 0.9847 | -0.29475 | 0.98428 | -0.303 | 11.3659
8 | 0.20803 | 0.052689 | -0.20779 | -0.052536 | 0.00024133 | 0.00015366 | 0.30993 | 0.30993 | 0.30993 | 0.9994 | -0.011503 | 0.99813 | -0.035688 | 28.3819
9 | 0.15468 | 0.038951 | -0.15455 | -0.03887 | 0.000127 | 8.0948e-05 | 0.23037 | 0.23037 | 0.23037 | 0.9994 | -0.011503 | 0.9985 | -0.028691 | 31.6445
10 | 0.10238 | 0.025737 | -0.10236 | -0.025727 | 1.5864e-05 | 1.0129e-05 | 0.15277 | 0.15277 | 0.15277 | 0.99732 | -0.051363 | 0.99715 | -0.054609 | 41.971
11 | -0.042883 | -0.010762 | 0.042895 | 0.010769 | 1.2248e-05 | 7.7394e-06 | 0.064752 | 0.064752 | 0.064752 | 0.98554 | -0.27854 | 0.98584 | -0.27255 | 17.7891
12 | 0.18701 | 0.047329 | -0.18695 | -0.047291 | 5.9241e-05 | 3.7675e-05 | 0.27896 | 0.27896 | 0.27896 | 0.99813 | -0.035688 | 0.99779 | -0.04229 | 25.5455
13 | 0.1061 | 0.026715 | -0.10602 | -0.026666 | 7.6827e-05 | 4.9062e-05 | 0.15815 | 0.15815 | 0.15815 | 0.9985 | -0.028691 | 0.99771 | -0.043849 | 43.4492
14 | 0.048457 | 0.012156 | -0.048429 | -0.012137 | 2.8631e-05 | 1.8133e-05 | 0.072217 | 0.072217 | 0.072217 | 0.9985 | -0.028691 | 0.99786 | -0.041093 | 19.8399
15 | 0.095649 | 0.024045 | -0.095584 | -0.024003 | 6.5701e-05 | 4.1936e-05 | 0.14276 | 0.14276 | 0.14276 | 0.99715 | -0.054609 | 0.99641 | -0.069004 | 39.2198
16 | -0.04793 | -0.012031 | 0.047943 | 0.012039 | 1.3171e-05 | 8.3439e-06 | 0.072351 | 0.072351 | 0.072351 | 0.98584 | -0.27255 | 0.98614 | -0.26679 | 19.8766
17 | -0.012395 | -0.0031066 | 0.012397 | 0.0031076 | 1.7848e-06 | 9.6261e-07 | 0.018544 | 0.018544 | 0.018544 | 0.99467 | -0.10257 | 0.99482 | -0.099546 | 5.0944
18 | -0.027949 | -0.0070051 | 0.027957 | 0.0070106 | 8.9781e-06 | 5.568e-06 | 0.041804 | 0.041804 | 0.041804 | 0.99482 | -0.099546 | 0.99517 | -0.092805 | 11.4847
19 | 0.080833 | 0.020307 | -0.080822 | -0.0203 | 1.0709e-05 | 6.8282e-06 | 0.12073 | 0.12073 | 0.12073 | 0.99641 | -0.069004 | 0.99626 | -0.071781 | 33.1679
20 | 0.076026 | 0.019098 | -0.07595 | -0.019049 | 7.6197e-05 | 4.8561e-05 | 0.11357 | 0.11357 | 0.11357 | 0.99626 | -0.071781 | 0.99517 | -0.092805 | 31.1999
21 | 0.047992 | 0.012038 | -0.047982 | -0.012032 | 9.8725e-06 | 6.252e-06 | 0.071763 | 0.071763 | 0.071763 | 0.99517 | -0.092805 | 0.99495 | -0.097121 | 19.7152
22 | 0.014175 | 0.0035533 | -0.014172 | -0.0035519 | 2.5932e-06 | 1.4599e-06 | 0.0212 | 0.0212 | 0.0212 | 0.99495 | -0.097121 | 0.99475 | -0.10096 | 5.8241
23 | 0.033807 | 0.0084789 | -0.033796 | -0.0084719 | 1.1124e-05 | 6.969e-06 | 0.050564 | 0.050564 | 0.050564 | 0.99495 | -0.097121 | 0.99459 | -0.10403 | 13.8911
24 | 0.033796 | 0.0084719 | -0.033794 | -0.0084702 | 2.7943e-06 | 1.7505e-06 | 0.050564 | 0.050564 | 0.050564 | 0.99459 | -0.10403 | 0.9945 | -0.10576 | 13.8911
25 | 0.05245 | 0.013162 | -0.05245 | -0.013162 | 5.8632e-07 | 3.7194e-07 | 0.078428 | 0.078428 | 0.078428 | 0.99522 | -0.091934 | 0.9952 | -0.092169 | 21.5462
26 | -0.063369 | -0.015899 | 0.063399 | 0.015918 | 2.9997e-05 | 1.9082e-05 | 0.094753 | 0.094753 | 0.094753 | 0.99522 | -0.091934 | 0.99573 | -0.082011 | 26.0311
27 | 0.047932 | 0.01203 | -0.04791 | -0.012016 | 2.193e-05 | 1.3887e-05 | 0.071673 | 0.071673 | 0.071673 | 0.9952 | -0.092169 | 0.99471 | -0.10177 | 19.6904
28 | 0.022234 | 0.0055736 | -0.022233 | -0.0055727 | 1.3845e-06 | 8.4261e-07 | 0.033227 | 0.033227 | 0.033227 | 0.99573 | -0.082011 | 0.99566 | -0.083318 | 9.1284
29 | -0.085633 | -0.021491 | 0.085685 | 0.021524 | 5.1471e-05 | 3.2832e-05 | 0.12798 | 0.12798 | 0.12798 | 0.99573 | -0.082011 | 0.99638 | -0.069415 | 35.1595
30 | 0.040557 | 0.010173 | -0.040541 | -0.010162 | 1.6715e-05 | 1.0541e-05 | 0.060674 | 0.060674 | 0.060674 | 0.99471 | -0.10177 | 0.99426 | -0.11042 | 16.6687
31 | 0.014646 | 0.0036714 | -0.014645 | -0.0036703 | 1.8484e-06 | 1.0492e-06 | 0.021889 | 0.021889 | 0.021889 | 0.99566 | -0.083318 | 0.99553 | -0.085967 | 6.0136
32 | -0.094653 | -0.023772 | 0.094769 | 0.023846 | 0.00011562 | 7.3798e-05 | 0.14137 | 0.14137 | 0.14137 | 0.99638 | -0.069415 | 0.99771 | -0.043849 | 38.8392
33 | 0.022053 | 0.0055281 | -0.022052 | -0.0055274 | 1.0673e-06 | 6.4919e-07 | 0.033006 | 0.033006 | 0.033006 | 0.99426 | -0.11042 | 0.99421 | -0.11143 | 9.0675
34 | 0.018487 | 0.0046344 | -0.018484 | -0.0046326 | 3.059e-06 | 1.8196e-06 | 0.027669 | 0.027669 | 0.027669 | 0.99426 | -0.11042 | 0.99408 | -0.11389 | 7.6013
35 | 0.0080324 | 0.0020132 | -0.0080319 | -0.002013 | 4.4775e-07 | 1.7887e-07 | 0.012006 | 0.012006 | 0.012006 | 0.99553 | -0.085967 | 0.99546 | -0.087137 | 3.2984
36 | 0.0089831 | 0.002252 | -0.008982 | -0.0022515 | 1.087e-06 | 4.8776e-07 | 0.013445 | 0.013445 | 0.013445 | 0.99421 | -0.11143 | 0.99407 | -0.11397 | 3.6937
37 | 0.0060436 | 0.0015146 | -0.0060431 | -0.0015145 | 5.1072e-07 | 1.1114e-07 | 0.0090465 | 0.0090466 | 0.0090466 | 0.99408 | -0.11389 | 0.99399 | -0.11566 | 2.4853
38 | -0.018699 | -0.0046863 | 0.018699 | 0.0046865 | 3.7943e-07 | 2.2584e-07 | 0.027884 | 0.027884 | 0.027884 | 0.99784 | -0.041519 | 0.99786 | -0.041093 | 7.6605
39 | 0.008982 | 0.0022515 | -0.0089799 | -0.0022506 | 2.1164e-06 | 9.4986e-07 | 0.013445 | 0.013445 | 0.013445 | 0.99407 | -0.11397 | 0.99382 | -0.11892 | 3.6938
40 | 0.098684 | 0.024899 | -0.098669 | -0.024889 | 1.5066e-05 | 9.6189e-06 | 0.14817 | 0.14817 | 0.14817 | 0.99143 | -0.16416 | 0.99127 | -0.16735 | 40.7063
41 | -0.098684 | -0.024899 | 0.098864 | 0.025014 | 0.00018006 | 0.00011495 | 0.14817 | 0.14817 | 0.14817 | 0.99143 | -0.16416 | 0.99341 | -0.12613 | 40.7063
42 | 0.098669 | 0.024889 | -0.09855 | -0.024813 | 0.00011876 | 7.5821e-05 | 0.14817 | 0.14817 | 0.14817 | 0.99127 | -0.16735 | 0.98997 | -0.19253 | 40.7063
43 | -0.10602 | -0.026808 | 0.10604 | 0.026815 | 1.1011e-05 | 7.0321e-06 | 0.1589 | 0.1589 | 0.1589 | 0.99341 | -0.12613 | 0.99352 | -0.12397 | 43.6528
44 | -0.10604 | -0.026815 | 0.10608 | 0.026842 | 4.1408e-05 | 2.6445e-05 | 0.1589 | 0.1589 | 0.1589 | 0.99352 | -0.12397 | 0.99395 | -0.11583 | 43.6528
45 | -0.1146 | -0.028978 | 0.11468 | 0.02903 | 8.1113e-05 | 5.1817e-05 | 0.17166 | 0.17166 | 0.17166 | 0.99395 | -0.11583 | 0.99471 | -0.10109 | 47.1584
46 | -0.061985 | -0.015595 | 0.062015 | 0.015614 | 2.9907e-05 | 1.9023e-05 | 0.093387 | 0.093387 | 0.093387 | 0.98789 | -0.23275 | 0.98841 | -0.22266 | 25.6557
47 | 0.061985 | 0.015595 | -0.061946 | -0.01557 | 3.9326e-05 | 2.5015e-05 | 0.093387 | 0.093387 | 0.093387 | 0.98789 | -0.23275 | 0.98721 | -0.24604 | 25.6557
48 | -0.076893 | -0.019343 | 0.077004 | 0.019413 | 0.00011086 | 7.067e-05 | 0.11578 | 0.11578 | 0.11578 | 0.98841 | -0.22266 | 0.98997 | -0.19253 | 31.8089
49 | 0.058357 | 0.01467 | -0.058329 | -0.014653 | 2.7892e-05 | 1.7728e-05 | 0.087977 | 0.087977 | 0.087977 | 0.98721 | -0.24604 | 0.98669 | -0.25605 | 24.1695
50 | -0.01659 | -0.0041579 | 0.016592 | 0.0041592 | 2.1457e-06 | 1.2528e-06 | 0.024827 | 0.024827 | 0.024827 | 0.99436 | -0.10848 | 0.9945 | -0.10576 | 6.8205
51 | -0.1189 | -0.030087 | 0.11893 | 0.030105 | 2.844e-05 | 1.8171e-05 | 0.17797 | 0.17797 | 0.17797 | 0.99471 | -0.10109 | 0.99497 | -0.096104 | 48.8921
52 | 0.052193 | 0.013115 | -0.052166 | -0.013098 | 2.6729e-05 | 1.696e-05 | 0.078724 | 0.078724 | 0.078724 | 0.98669 | -0.25605 | 0.98614 | -0.26679 | 21.6273
53 | -0.12366 | -0.031291 | 0.12371 | 0.031324 | 5.1886e-05 | 3.3154e-05 | 0.18504 | 0.18504 | 0.18504 | 0.99497 | -0.096104 | 0.99543 | -0.087365 | 50.8358
54 | -0.13762 | -0.034844 | 0.13775 | 0.034926 | 0.00012861 | 8.2202e-05 | 0.20569 | 0.20569 | 0.20569 | 0.99618 | -0.073075 | 0.99719 | -0.053631 | 56.5079
55 | 0.12834 | 0.032519 | -0.12825 | -0.032463 | 8.8043e-05 | 5.6264e-05 | 0.19183 | 0.19183 | 0.19183 | 0.99618 | -0.073075 | 0.99543 | -0.087365 | 52.7015
56 | -0.14468 | -0.036663 | 0.14469 | 0.036673 | 1.5838e-05 | 1.0089e-05 | 0.21603 | 0.21603 | 0.21603 | 0.99719 | -0.053631 | 0.99731 | -0.051353 | 29.6748
57 | -0.15713 | -0.039789 | 0.15716 | 0.039813 | 3.895e-05 | 2.4707e-05 | 0.23458 | 0.23458 | 0.23458 | 0.99731 | -0.051353 | 0.99758 | -0.046192 | 21.4816
58 | -0.17411 | -0.04406 | 0.17414 | 0.044081 | 3.2613e-05 | 2.0721e-05 | 0.25986 | 0.25986 | 0.25986 | 0.99758 | -0.046192 | 0.99779 | -0.04229 | 23.7963

## res_trafo
| p_hv_mw | q_hv_mvar | p_lv_mw | q_lv_mvar | pl_mw | ql_mvar | i_hv_ka | i_lv_ka | vm_hv_pu | va_hv_degree | vm_lv_pu | va_lv_degree | loading_percent
0 | -1.2729e-15 | -1.3162e-15 | 0.00165 | 1.2699e-07 | 0.00165 | 1.2699e-07 | 5.2857e-17 | 0.0023815 | 0.99998 | 149.9956 | 1 | 0 | 0.2619

## res_ext_grid
| p_mw | q_mvar
0 | 0.52474 | 0.13211

## res_load
| p_mw | q_mvar
0 | 0.027659 | 0.006932
1 | 0.018578 | 0.004656
2 | 0.01138 | 0.0028521
3 | 0.011266 | 0.0028234
4 | 0.0040989 | 0.0010273
5 | 0.027366 | 0.0068587
6 | 0.020776 | 0.0052071
7 | 0.0067109 | 0.0016819
8 | 0.0050343 | 0.0012617
9 | 0.012395 | 0.0031066
10 | 0.015551 | 0.0038975
11 | 0.014751 | 0.003697
12 | 0.0047962 | 0.001202
13 | 0.014172 | 0.0035519
14 | 0.010919 | 0.0027365
15 | 0.004518 | 0.0011323
16 | 0.0073525 | 0.0018427
17 | 0.0075865 | 0.0019014
18 | 0.0089688 | 0.0022478
19 | 0.0066122 | 0.0016572
20 | 0.011251 | 0.0028198
21 | 0.013069 | 0.0032754
22 | 0.012441 | 0.0031179
23 | 0.0080319 | 0.002013
24 | 0.0060431 | 0.0015145
25 | 0.018699 | 0.0046863
26 | 0.02973 | 0.007451
27 | 0.0089799 | 0.0022506
28 | 0.0071602 | 0.0017945
29 | 0.0085236 | 0.0021362
30 | 0.014878 | 0.0037287
31 | 0.003589 | 0.00089948
32 | 0.021547 | 0.0054001
33 | 0.01659 | 0.0041579
34 | 0.017201 | 0.004311
35 | 0.0042188 | 0.0010573
36 | 0.0061359 | 0.0015378
37 | 0.0047307 | 0.0011856
38 | 0.0092758 | 0.0023247
39 | 0.0069319 | 0.0017373
40 | 0.0045431 | 0.0011386
41 | 0.012431 | 0.0031154
42 | 0.016946 | 0.004247
43 | 0.012808 | 0.0032101
44 | 0.0042234 | 0.0010585

## dtypes
| element | column | dtype
0 | bus | name | object
1 | bus | vn_kv | float64
2 | bus | type | object
3 | bus | zone | object
4 | bus | in_service | bool
5 | load | name | object
6 | load | bus | uint32
7 | load | p_mw | float64
8 | load | q_mvar | float64
9 | load | const_z_percent | float64
10 | load | const_i_percent | float64
11 | load | sn_mva | float64
12 | load | scaling | float64
13 | load | in_service | bool
14 | load | type | object
15 | ext_grid | name | object
16 | ext_grid | bus | uint32
17 | ext_grid | vm_pu | float64
18 | ext_grid | va_degree | float64
19 | ext_grid | slack_weight | float64
20 | ext_grid | in_service | bool
21 | line | name | object
22 | line | std_type | object
23 | line | from_bus | uint32
24 | line | to_bus | uint32
25 | line | length_km | float64
26 | line | r_ohm_per_km | float64
27 | line | x_ohm_per_km | float64
28 | line | c_nf_per_km | float64
29 | line | g_us_per_km | float64
30 | line | max_i_ka | float64
31 | line | df | float64
32 | line | parallel | uint32
33 | line | type | object
34 | line | in_service | bool
35 | trafo | name | object
36 | trafo | std_type | object
37 | trafo | hv_bus | uint32
38 | trafo | lv_bus | uint32
39 | trafo | sn_mva | float64
40 | trafo | vn_hv_kv | float64
41 | trafo | vn_lv_kv | float64
42 | trafo | vk_percent | float64
43 | trafo | vkr_percent | float64
44 | trafo | pfe_kw | float64
45 | trafo | i0_percent | float64
46 | trafo | shift_degree | float64
47 | trafo | tap_side | object
48 | trafo | tap_neutral | int32
49 | trafo | tap_min | int32
50 | trafo | tap_max | int32
51 | trafo | tap_step_percent | float64
52 | trafo | tap_step_degree | float64
53 | trafo | tap_pos | int32
54 | trafo | tap_phase_shifter | bool
55 | trafo | parallel | uint32
56 | trafo | df | float64
57 | trafo | in_service | bool
58 | line_geodata | coords | object
59 | bus_geodata | x | float64
60 | bus_geodata | y | float64
61 | bus_geodata | coords | object
62 | res_bus | vm_pu | float64
63 | res_bus | va_degree | float64
64 | res_bus | p_mw | float64
65 | res_bus | q_mvar | float64
66 | res_line | p_from_mw | float64
67 | res_line | q_from_mvar | float64
68 | res_line | p_to_mw | float64
69 | res_line | q_to_mvar | float64
70 | res_line | pl_mw | float64
71 | res_line | ql_mvar | float64
72 | res_line | i_from_ka | float64
73 | res_line | i_to_ka | float64
74 | res_line | i_ka | float64
75 | res_line | vm_from_pu | float64
76 | res_line | va_from_degree | float64
77 | res_line | vm_to_pu | float64
78 | res_line | va_to_degree | float64
79 | res_line | loading_percent | float64
80 | res_trafo | p_hv_mw | float64
81 | res_trafo | q_hv_mvar | float64
82 | res_trafo | p_lv_mw | float64
83 | res_trafo | q_lv_mvar | float64
84 | res_trafo | pl_mw | float64
85 | res_trafo | ql_mvar | float64
86 | res_trafo | i_hv_ka | float64
87 | res_trafo | i_lv_ka | float64
88 | res_trafo | vm_hv_pu | float64
89 | res_trafo | va_hv_degree | float64
90 | res_trafo | vm_lv_pu | float64
91 | res_trafo | va_lv_degree | float64
92 | res_trafo | loading_percent | float64
93 | res_ext_grid | p_mw | float64
94 | res_ext_grid | q_mvar | float64
95 | res_load | p_mw | float64
96 | res_load | q_mvar | float64

## parameters
| version | format_version | converged | OPF_converged | name | f_hz | sn_mva
0 | 2.14.6 | 2.14.0 | TRUE | FALSE |  | 50 | 1