## bus
| name | vn_kv | type | zone | in_service
0 | bus_LV_261-24_0_3_node_0 | 0.4 | n |  | TRUE
1 | bus_LV_261-24_0_3_node_2 | 0.4 | n |  | TRUE
2 | bus_LV_261-24_0_3_node_19 | 0.4 | n |  | TRUE
3 | bus_LV_261-24_0_3_node_8 | 0.4 | n |  | TRUE
4 | bus_LV_261-24_0_3_node_4 | 0.4 | n |  | TRUE
5 | bus_LV_261-24_0_3_node_10 | 0.4 | n |  | TRUE
6 | bus_LV_261-24_0_3_node_23 | 0.4 | n |  | TRUE
7 | bus_LV_261-24_0_3_node_5 | 0.4 | n |  | TRUE
8 | bus_LV_261-24_0_3_node_31 | 0.4 | n |  | TRUE
9 | bus_LV_261-24_0_3_node_30 | 0.4 | n |  | TRUE
10 | bus_LV_261-24_0_3_node_6 | 0.4 | n |  | TRUE
11 | bus_LV_261-24_0_3_node_22 | 0.4 | n |  | TRUE
12 | bus_LV_261-24_0_3_node_36 | 0.4 | n |  | TRUE
13 | bus_LV_261-24_0_3_node_7 | 0.4 | n |  | TRUE
14 | bus_LV_261-24_0_3_node_11 | 0.4 | n |  | TRUE
15 | bus_LV_261-24_0_3_node_20 | 0.4 | n |  | TRUE
16 | bus_LV_261-24_0_3_node_27 | 0.4 | n |  | TRUE
17 | bus_LV_261-24_0_3_node_38 | 0.4 | n |  | TRUE
18 | bus_LV_261-24_0_3_node_13 | 0.4 | n |  | TRUE
19 | bus_LV_261-24_0_3_node_29 | 0.4 | n |  | TRUE
20 | bus_LV_261-24_0_3_node_40 | 0.4 | n |  | TRUE
21 | bus_LV_261-24_0_3_node_26 | 0.4 | n |  | TRUE
22 | bus_LV_261-24_0_3_node_12 | 0.4 | n |  | TRUE
23 | bus_LV_261-24_0_3_node_21 | 0.4 | n |  | TRUE
24 | bus_LV_261-24_0_3_node_33 | 0.4 | n |  | TRUE
25 | bus_LV_261-24_0_3_node_32 | 0.4 | n |  | TRUE
26 | bus_LV_261-24_0_3_node_15 | 0.4 | n |  | TRUE
27 | bus_LV_261-24_0_3_node_35 | 0.4 | n |  | TRUE
28 | bus_LV_261-24_0_3_node_46 | 0.4 | n |  | TRUE
29 | bus_LV_261-24_0_3_node_17 | 0.4 | n |  | TRUE
30 | bus_LV_261-24_0_3_node_34 | 0.4 | n |  | TRUE
31 | bus_LV_261-24_0_3_node_49 | 0.4 | n |  | TRUE
32 | bus_LV_261-24_0_3_node_28 | 0.4 | n |  | TRUE
33 | bus_LV_261-24_0_3_node_24 | 0.4 | n |  | TRUE
34 | bus_LV_261-24_0_3_node_48 | 0.4 | n |  | TRUE
35 | bus_LV_261-24_0_3_node_37 | 0.4 | n |  | TRUE
36 | bus_LV_261-24_0_3_node_25 | 0.4 | n |  | TRUE
37 | bus_LV_261-24_0_3_node_39 | 0.4 | n |  | TRUE
38 | bus_LV_261-24_0_3_node_47 | 0.4 | n |  | TRUE
39 | bus_LV_261-24_0_3_node_44 | 0.4 | n |  | TRUE
40 | bus_LV_261-24_0_3_node_45 | 0.4 | n |  | TRUE
41 | bus_LV_261-24_0_3_node_43 | 0.4 | n |  | TRUE
42 | bus_LV_261-24_0_3_node_41 | 0.4 | n |  | TRUE
43 | bus_LV_261-24_0_3_node_42 | 0.4 | n |  | TRUE
44 | bus_MV_549_0_node_119 | 20 | n |  | TRUE

## load
| name | bus | p_mw | q_mvar | const_z_percent | const_i_percent | sn_mva | scaling | in_service | type
0 | LV_261-24_0_3_load_0 | 0 | 0.060481 | 0.015158 | 0 | 0 |  | 1 | TRUE | wye
1 | LV_261-24_0_3_load_19 | 2 | 0.0066095 | 0.0016565 | 0 | 0 |  | 1 | TRUE | wye
2 | LV_261-24_0_3_load_23 | 6 | 0.017758 | 0.0044506 | 0 | 0 |  | 1 | TRUE | wye
3 | LV_261-24_0_3_load_31 | 8 | 0.076375 | 0.019141 | 0 | 0 |  | 1 | TRUE | wye
4 | LV_261-24_0_3_load_36 | 12 | 0.0046408 | 0.0011631 | 0 | 0 |  | 1 | TRUE | wye
5 | LV_261-24_0_3_load_20 | 15 | 0.0020118 | 0.0005042 | 0 | 0 |  | 1 | TRUE | wye
6 | LV_261-24_0_3_load_27 | 16 | 0.0085929 | 0.0021536 | 0 | 0 |  | 1 | TRUE | wye
7 | LV_261-24_0_3_load_29 | 19 | 0.024743 | 0.0062012 | 0 | 0 |  | 1 | TRUE | wye
8 | LV_261-24_0_3_load_40 | 20 | 0.0088266 | 0.0022122 | 0 | 0 |  | 1 | TRUE | wye
9 | LV_261-24_0_3_load_21 | 23 | 0.0048651 | 0.0012193 | 0 | 0 |  | 1 | TRUE | wye
10 | LV_261-24_0_3_load_33 | 24 | 0.021722 | 0.0054439 | 0 | 0 |  | 1 | TRUE | wye
11 | LV_261-24_0_3_load_32 | 25 | 0.026107 | 0.0065431 | 0 | 0 |  | 1 | TRUE | wye
12 | LV_261-24_0_3_load_35 | 27 | 0.0098404 | 0.0024662 | 0 | 0 |  | 1 | TRUE | wye
13 | LV_261-24_0_3_load_34 | 30 | 0.02197 | 0.0055063 | 0 | 0 |  | 1 | TRUE | wye
14 | LV_261-24_0_3_load_49 | 31 | 0.0062669 | 0.0015706 | 0 | 0 |  | 1 | TRUE | wye
15 | LV_261-24_0_3_load_28 | 32 | 0.0059188 | 0.0014834 | 0 | 0 |  | 1 | TRUE | wye
16 | LV_261-24_0_3_load_24 | 33 | 0.0041278 | 0.0010345 | 0 | 0 |  | 1 | TRUE | wye
17 | LV_261-24_0_3_load_48 | 34 | 0.014781 | 0.0037044 | 0 | 0 |  | 1 | TRUE | wye
18 | LV_261-24_0_3_load_25 | 36 | 0.0044427 | 0.0011135 | 0 | 0 |  | 1 | TRUE | wye
19 | LV_261-24_0_3_load_39 | 37 | 0.0046389 | 0.0011626 | 0 | 0 |  | 1 | TRUE | wye
20 | LV_261-24_0_3_load_47 | 38 | 0.014717 | 0.0036884 | 0 | 0 |  | 1 | TRUE | wye
21 | LV_261-24_0_3_load_44 | 39 | 0.016659 | 0.0041751 | 0 | 0 |  | 1 | TRUE | wye
22 | LV_261-24_0_3_load_45 | 40 | 0.0020462 | 0.00051281 | 0 | 0 |  | 1 | TRUE | wye
23 | LV_261-24_0_3_load_43 | 41 | 0.0027497 | 0.00068914 | 0 | 0 |  | 1 | TRUE | wye
24 | LV_261-24_0_3_load_41 | 42 | 0.011331 | 0.0028398 | 0 | 0 |  | 1 | TRUE | wye
25 | LV_261-24_0_3_load_42 | 43 | 0.030258 | 0.0075833 | 0 | 0 |  | 1 | TRUE | wye

## ext_grid
| name | bus | vm_pu | va_degree | slack_weight | in_service
0 |  | 34 | 1 | 0 | 1 | TRUE

## line
| name | std_type | from_bus | to_bus | length_km | r_ohm_per_km | x_ohm_per_km | c_nf_per_km | g_us_per_km | max_i_ka | df | parallel | type | in_service
0 | LV_261-24_0_3_line_0 |  | 0 | 1 | 0.035531 | 0.125 | 0.08 | 261 | 0 | 0.364 | 1 | 1 | cs | TRUE
1 | LV_261-24_0_3_line_1 |  | 1 | 2 | 0.012397 | 0.125 | 0.08 | 261 | 0 | 0.364 | 1 | 1 | cs | TRUE
2 | LV_261-24_0_3_line_2 |  | 1 | 3 | 0.021185 | 0.125 | 0.08 | 261 | 0 | 0.364 | 1 | 1 | cs | TRUE
3 | LV_261-24_0_3_line_3 |  | 2 | 31 | 0.015867 | 0.125 | 0.08 | 261 | 0 | 0.364 | 1 | 1 | cs | TRUE
4 | LV_261-24_0_3_line_4 |  | 3 | 16 | 0.031184 | 0.125 | 0.08 | 261 | 0 | 0.364 | 1 | 1 | cs | TRUE
5 | LV_261-24_0_3_line_5 |  | 3 | 17 | 0.00184 | 0.125 | 0.08 | 261 | 0 | 0.364 | 1 | 1 | cs | TRUE
6 | LV_261-24_0_3_line_6 |  | 4 | 5 | 0.02664 | 0.125 | 0.08 | 261 | 0 | 0.364 | 1 | 3 | cs | TRUE
7 | LV_261-24_0_3_line_7 |  | 4 | 6 | 0.020462 | 0.125 | 0.08 | 261 | 0 | 0.364 | 1 | 3 | cs | TRUE
8 | LV_261-24_0_3_line_8 |  | 5 | 18 | 0.054628 | 0.125 | 0.08 | 261 | 0 | 0.364 | 1 | 3 | cs | TRUE
9 | LV_261-24_0_3_line_9 |  | 5 | 19 | 0.057852 | 0.125 | 0.08 | 261 | 0 | 0.364 | 1 | 3 | cs | TRUE
10 | LV_261-24_0_3_line_10 |  | 6 | 33 | 0.031086 | 0.125 | 0.08 | 261 | 0 | 0.364 | 1 | 2 | cs | TRUE
11 | LV_261-24_0_3_line_11 |  | 7 | 8 | 0.066631 | 0.125 | 0.08 | 261 | 0 | 0.364 | 1 | 3 | cs | TRUE
12 | LV_261-24_0_3_line_12 |  | 7 | 9 | 0.002393 | 0.125 | 0.08 | 261 | 0 | 0.364 | 1 | 3 | cs | TRUE
13 | LV_261-24_0_3_line_13 |  | 8 | 34 | 0.015512 | 0.125 | 0.08 | 261 | 0 | 0.364 | 1 | 3 | cs | TRUE
14 | LV_261-24_0_3_line_14 |  | 9 | 19 | 0.015144 | 0.125 | 0.08 | 261 | 0 | 0.364 | 1 | 3 | cs | TRUE
15 | LV_261-24_0_3_line_15 |  | 10 | 11 | 0.008299 | 0.125 | 0.08 | 261 | 0 | 0.364 | 1 | 1 | cs | TRUE
16 | LV_261-24_0_3_line_16 |  | 10 | 12 | 0.019595 | 0.125 | 0.08 | 261 | 0 | 0.364 | 1 | 1 | cs | TRUE
17 | LV_261-24_0_3_line_17 |  | 11 | 23 | 0.039004 | 0.125 | 0.08 | 261 | 0 | 0.364 | 1 | 1 | cs | TRUE
18 | LV_261-24_0_3_line_18 |  | 12 | 35 | 0.012767 | 0.125 | 0.08 | 261 | 0 | 0.364 | 1 | 1 | cs | TRUE
19 | LV_261-24_0_3_line_19 |  | 13 | 14 | 0.029304 | 0.125 | 0.08 | 261 | 0 | 0.364 | 1 | 1 | cs | TRUE
20 | LV_261-24_0_3_line_20 |  | 13 | 15 | 0.022002 | 0.125 | 0.08 | 261 | 0 | 0.364 | 1 | 1 | cs | TRUE
21 | LV_261-24_0_3_line_21 |  | 14 | 20 | 0.014044 | 0.125 | 0.08 | 261 | 0 | 0.364 | 1 | 1 | cs | TRUE
22 | LV_261-24_0_3_line_22 |  | 14 | 21 | 0.004751 | 0.125 | 0.08 | 261 | 0 | 0.364 | 1 | 1 | cs | TRUE
23 | LV_261-24_0_3_line_23 |  | 15 | 22 | 0.032157 | 0.125 | 0.08 | 261 | 0 | 0.364 | 1 | 1 | cs | TRUE
24 | LV_261-24_0_3_line_24 |  | 16 | 36 | 0.012364 | 0.125 | 0.08 | 261 | 0 | 0.364 | 1 | 1 | cs | TRUE
25 | LV_261-24_0_3_line_25 |  | 17 | 37 | 0.018034 | 0.125 | 0.08 | 261 | 0 | 0.364 | 1 | 1 | cs | TRUE
26 | LV_261-24_0_3_line_26 |  | 17 | 35 | 0.025929 | 0.125 | 0.08 | 261 | 0 | 0.364 | 1 | 1 | cs | TRUE
27 | LV_261-24_0_3_line_27 |  | 18 | 24 | 0.091945 | 0.125 | 0.08 | 261 | 0 | 0.364 | 1 | 3 | cs | TRUE
28 | LV_261-24_0_3_line_28 |  | 18 | 25 | 0.028564 | 0.125 | 0.08 | 261 | 0 | 0.364 | 1 | 1 | cs | TRUE
29 | LV_261-24_0_3_line_29 |  | 21 | 32 | 0.038638 | 0.125 | 0.08 | 261 | 0 | 0.364 | 1 | 1 | cs | TRUE
30 | LV_261-24_0_3_line_30 |  | 22 | 23 | 0.023639 | 0.125 | 0.08 | 261 | 0 | 0.364 | 1 | 1 | cs | TRUE
31 | LV_261-24_0_3_line_31 |  | 24 | 30 | 0.038332 | 0.125 | 0.08 | 261 | 0 | 0.364 | 1 | 3 | cs | TRUE
32 | LV_261-24_0_3_line_32 |  | 26 | 27 | 0.01843 | 0.125 | 0.08 | 261 | 0 | 0.364 | 1 | 1 | cs | TRUE
33 | LV_261-24_0_3_line_33 |  | 26 | 28 | 0.002705 | 0.125 | 0.08 | 261 | 0 | 0.364 | 1 | 1 | cs | TRUE
34 | LV_261-24_0_3_line_34 |  | 27 | 29 | 0.016343 | 0.125 | 0.08 | 261 | 0 | 0.364 | 1 | 2 | cs | TRUE
35 | LV_261-24_0_3_line_35 |  | 28 | 38 | 0.016432 | 0.125 | 0.08 | 261 | 0 | 0.364 | 1 | 1 | cs | TRUE
36 | LV_261-24_0_3_line_36 |  | 28 | 39 | 0.038177 | 0.125 | 0.08 | 261 | 0 | 0.364 | 1 | 1 | cs | TRUE
37 | LV_261-24_0_3_line_37 |  | 29 | 30 | 0.03248 | 0.125 | 0.08 | 261 | 0 | 0.364 | 1 | 3 | cs | TRUE
38 | LV_261-24_0_3_line_38 |  | 33 | 36 | 0.019287 | 0.125 | 0.08 | 261 | 0 | 0.364 | 1 | 2 | cs | TRUE
39 | LV_261-24_0_3_line_39 |  | 39 | 43 | 0.0097407 | 0.125 | 0.08 | 261 | 0 | 0.364 | 1 | 1 | cs | TRUE
40 | LV_261-24_0_3_line_40 |  | 40 | 41 | 0.0207 | 0.125 | 0.08 | 261 | 0 | 0.364 | 1 | 1 | cs | TRUE
41 | LV_261-24_0_3_line_41 |  | 41 | 42 | 0.020673 | 0.125 | 0.08 | 261 | 0 | 0.364 | 1 | 1 | cs | TRUE
42 | LV_261-24_0_3_line_42 |  | 42 | 43 | 0.038269 | 0.125 | 0.08 | 261 | 0 | 0.364 | 1 | 1 | cs | TRUE

## trafo
| name | std_type | hv_bus | lv_bus | sn_mva | vn_hv_kv | vn_lv_kv | vk_percent | vkr_percent | pfe_kw | i0_percent | shift_degree | tap_side | tap_neutral | tap_min | tap_max | tap_step_percent | tap_step_degree | tap_pos | tap_phase_shifter | parallel | df | in_service
0 | LV_261-24_0_3_trafo_48 | 0.63 MVA 20/0.4 kV | 44 | 34 | 0.63 | 20 | 0.4 | 6 | 1.206 | 1.65 | 0.2619 | 150 | hv | 0 | -2 | 2 | 2.5 | 0 | 0 | FALSE | 1 | 1 | TRUE

## line_geodata
| x0 | y0 | x1 | y1 | x2 | y2 | x3 | y3 | x4 | y4 | x5 | y5 | x6 | y6 | x7 | y7 | x8 | y8 | x9 | y9
0 | 2679058.0786 | 1248872.8408 | 2679091.6061 | 1248861.0793
1 | 2679058.0786 | 1248872.8408 | 2679058.7224 | 1248867.034 | 2679056.1058 | 1248861.0244
2 | 2679053.4235 | 1248887.2337 | 2679057.6325 | 1248885.3329 | 2679062.5019 | 1248883.174 | 2679058.0786 | 1248872.8408
3 | 2679056.1058 | 1248861.0244 | 2679049.7719 | 1248846.477
4 | 2679053.4235 | 1248887.2337 | 2679065.8757 | 1248915.8238
5 | 2679053.4235 | 1248887.2337 | 2679052.6909 | 1248885.5449
6 | 2679098.6068 | 1248992.2909 | 2679099.8518 | 1248996.3215 | 2679105.0724 | 1248994.4342 | 2679108.0578 | 1249002.1575 | 2679116.0661 | 1248999.051
7 | 2679098.6068 | 1248992.2909 | 2679097.4628 | 1248988.6062 | 2679090.8798 | 1248973.363
8 | 2679116.0661 | 1248999.051 | 2679129.831 | 1249030.2575 | 2679134.786 | 1249027.8996 | 2679145.7184 | 1249023.5313 | 2679148.6963 | 1249022.2034
9 | 2679116.0661 | 1248999.051 | 2679111.3218 | 1248987.8906 | 2679093.2375 | 1248945.8942
10 | 2679078.5144 | 1248944.8423 | 2679084.2338 | 1248957.974 | 2679090.8798 | 1248973.363
11 | 2679084.4257 | 1248931.1459 | 2679122.7582 | 1248915.2457 | 2679133.4191 | 1248938.0046
12 | 2679084.4257 | 1248931.1459 | 2679086.4783 | 1248932.3853
13 | 2679147.5211 | 1248931.5436 | 2679133.4191 | 1248938.0046
14 | 2679086.4783 | 1248932.3853 | 2679089.6122 | 1248937.4752 | 2679093.2375 | 1248945.8942
15 | 2678998.6087 | 1248904.627 | 2678991.7423 | 1248909.3167
16 | 2678998.6087 | 1248904.627 | 2679011.9314 | 1248899.9677 | 2679017.4098 | 1248899.8127
17 | 2678991.7423 | 1248909.3167 | 2678991.3841 | 1248909.5565 | 2678976.7961 | 1248922.4716 | 2678964.6733 | 1248937.2181
18 | 2679030.0621 | 1248898.3193 | 2679021.8126 | 1248899.6881 | 2679017.4098 | 1248899.8127
19 | 2679007.4417 | 1248972.7611 | 2679005.2613 | 1248974.878 | 2679000.9069 | 1248980.9022 | 2678994.1118 | 1248988.1725 | 2678987.5603 | 1248994.1674
20 | 2678987.5603 | 1248994.1674 | 2678972.164 | 1248978.4503
21 | 2679007.4417 | 1248972.7611 | 2679018.9009 | 1248964.6424
22 | 2679010.4738 | 1248976.4264 | 2679007.4417 | 1248972.7611
23 | 2678949.6615 | 1248955.4788 | 2678972.164 | 1248978.4503
24 | 2679070.8128 | 1248927.1595 | 2679065.8757 | 1248915.8238
25 | 2679052.6909 | 1248885.5449 | 2679045.5034 | 1248869.0054
26 | 2679030.0621 | 1248898.3193 | 2679052.6909 | 1248885.5449
27 | 2679148.6963 | 1249022.2034 | 2679151.5221 | 1249020.9513 | 2679153.7734 | 1249026.5299 | 2679173.2421 | 1249017.4053 | 2679176.565 | 1249013.9917 | 2679176.0827 | 1249007.7029 | 2679204.288 | 1248995.226 | 2679202.9727 | 1248987.9809 | 2679205.7678 | 1248986.2058 | 2679204.0525 | 1248977.6255
28 | 2679148.6963 | 1249022.2034 | 2679137.84 | 1248995.7825
29 | 2679010.4738 | 1248976.4264 | 2679023.1956 | 1248967.5561 | 2679026.4857 | 1248964.898 | 2679031.771 | 1248957.5965 | 2679034.4977 | 1248951.8842 | 2679035.4195 | 1248948.4495
30 | 2678949.6615 | 1248955.4788 | 2678964.6733 | 1248937.2181
31 | 2679196.5378 | 1248940.0377 | 2679204.0525 | 1248977.6255
32 | 2679220.8839 | 1248899.3776 | 2679224.8257 | 1248917.3815
33 | 2679220.8839 | 1248899.3776 | 2679220.3076 | 1248896.7346
34 | 2679228.3211 | 1248933.3463 | 2679224.8257 | 1248917.3815
35 | 2679205.0825 | 1248903.0247 | 2679220.3076 | 1248896.7346
36 | 2679220.3076 | 1248896.7346 | 2679212.1418 | 1248859.4416
37 | 2679228.3211 | 1248933.3463 | 2679196.5378 | 1248940.0377 | 2679196.5378 | 1248940.0377
38 | 2679078.5144 | 1248944.8423 | 2679070.8128 | 1248927.1595
39 | 2679210.0583 | 1248849.9263 | 2679212.1418 | 1248859.4416
40 | 2679193.0233 | 1248772.1274 | 2679197.4509 | 1248792.3486
41 | 2679201.8728 | 1248812.5434 | 2679197.4509 | 1248792.3486
42 | 2679201.8728 | 1248812.5434 | 2679210.0583 | 1248849.9263

## bus_geodata
| x | y | coords
0 | 2679091.6061 | 1248861.0793
1 | 2679058.0786 | 1248872.8408
2 | 2679056.1058 | 1248861.0244
3 | 2679053.4235 | 1248887.2337
4 | 2679098.6068 | 1248992.2909
5 | 2679116.0661 | 1248999.051
6 | 2679090.8798 | 1248973.363
7 | 2679084.4257 | 1248931.1459
8 | 2679133.4191 | 1248938.0046
9 | 2679086.4783 | 1248932.3853
10 | 2678998.6087 | 1248904.627
11 | 2678991.7423 | 1248909.3167
12 | 2679017.4098 | 1248899.8127
13 | 2678987.5603 | 1248994.1674
14 | 2679007.4417 | 1248972.7611
15 | 2678972.164 | 1248978.4503
16 | 2679065.8757 | 1248915.8238
17 | 2679052.6909 | 1248885.5449
18 | 2679148.6963 | 1249022.2034
19 | 2679093.2375 | 1248945.8942
20 | 2679018.9009 | 1248964.6424
21 | 2679010.4738 | 1248976.4264
22 | 2678949.6615 | 1248955.4788
23 | 2678964.6733 | 1248937.2181
24 | 2679204.0525 | 1248977.6255
25 | 2679137.84 | 1248995.7825
26 | 2679220.8839 | 1248899.3776
27 | 2679224.8257 | 1248917.3815
28 | 2679220.3076 | 1248896.7346
29 | 2679228.3211 | 1248933.3463
30 | 2679196.5378 | 1248940.0377
31 | 2679049.7719 | 1248846.477
32 | 2679035.4195 | 1248948.4495
33 | 2679078.5144 | 1248944.8423
34 | 2679147.5211 | 1248931.5436
35 | 2679030.0621 | 1248898.3193
36 | 2679070.8128 | 1248927.1595
37 | 2679045.5034 | 1248869.0054
38 | 2679205.0825 | 1248903.0247
39 | 2679212.1418 | 1248859.4416
40 | 2679193.0233 | 1248772.1274
41 | 2679197.4509 | 1248792.3486
42 | 2679201.8728 | 1248812.5434
43 | 2679210.0583 | 1248849.9263
44 | 2679084.4257 | 1248931.1459

## line_std_types
| c_nf_per_km | r_ohm_per_km | x_ohm_per_km | max_i_ka | type | q_mm2 | alpha | voltage_rating
NAYY 4x50 SE | 210 | 0.642 | 0.083 | 0.142 | cs | 50 | 0.00403 | LV
NAYY 4x120 SE | 264 | 0.225 | 0.08 | 0.242 | cs | 120 | 0.00403 | LV
NAYY 4x150 SE | 261 | 0.208 | 0.08 | 0.27 | cs | 150 | 0.00403 | LV
NA2XS2Y 1x95 RM/25 12/20 kV | 216 | 0.313 | 0.132 | 0.252 | cs | 95 | 0.00403 | MV
NA2XS2Y 1x185 RM/25 12/20 kV | 273 | 0.161 | 0.117 | 0.362 | cs | 185 | 0.00403 | MV
NA2XS2Y 1x240 RM/25 12/20 kV | 304 | 0.122 | 0.112 | 0.421 | cs | 240 | 0.00403 | MV
NA2XS2Y 1x95 RM/25 6/10 kV | 315 | 0.313 | 0.123 | 0.249 | cs | 95 | 0.00403 | MV
NA2XS2Y 1x185 RM/25 6/10 kV | 406 | 0.161 | 0.11 | 0.358 | cs | 185 | 0.00403 | MV
NA2XS2Y 1x240 RM/25 6/10 kV | 456 | 0.122 | 0.105 | 0.416 | cs | 240 | 0.00403 | MV
NA2XS2Y 1x150 RM/25 12/20 kV | 250 | 0.206 | 0.116 | 0.319 | cs | 150 | 0.00403 | MV
NA2XS2Y 1x120 RM/25 12/20 kV | 230 | 0.253 | 0.119 | 0.283 | cs | 120 | 0.00403 | MV
NA2XS2Y 1x70 RM/25 12/20 kV | 190 | 0.443 | 0.132 | 0.22 | cs | 70 | 0.00403 | MV
NA2XS2Y 1x150 RM/25 6/10 kV | 360 | 0.206 | 0.11 | 0.315 | cs | 150 | 0.00403 | MV
NA2XS2Y 1x120 RM/25 6/10 kV | 340 | 0.253 | 0.113 | 0.28 | cs | 120 | 0.00403 | MV
NA2XS2Y 1x70 RM/25 6/10 kV | 280 | 0.443 | 0.123 | 0.217 | cs | 70 | 0.00403 | MV
N2XS(FL)2Y 1x120 RM/35 64/110 kV | 112 | 0.153 | 0.166 | 0.366 | cs | 120 | 0.00393 | HV
N2XS(FL)2Y 1x185 RM/35 64/110 kV | 125 | 0.099 | 0.156 | 0.457 | cs | 185 | 0.00393 | HV
N2XS(FL)2Y 1x240 RM/35 64/110 kV | 135 | 0.075 | 0.149 | 0.526 | cs | 240 | 0.00393 | HV
N2XS(FL)2Y 1x300 RM/35 64/110 kV | 144 | 0.06 | 0.144 | 0.588 | cs | 300 | 0.00393 | HV
15-AL1/3-ST1A 0.4 | 11 | 1.8769 | 0.35 | 0.105 | ol | 16 | 0.00403 | LV
24-AL1/4-ST1A 0.4 | 11.25 | 1.2012 | 0.335 | 0.14 | ol | 24 | 0.00403 | LV
48-AL1/8-ST1A 0.4 | 12.2 | 0.5939 | 0.3 | 0.21 | ol | 48 | 0.00403 | LV
94-AL1/15-ST1A 0.4 | 13.2 | 0.306 | 0.29 | 0.35 | ol | 94 | 0.00403 | LV
34-AL1/6-ST1A 10.0 | 9.7 | 0.8342 | 0.36 | 0.17 | ol | 34 | 0.00403 | MV
48-AL1/8-ST1A 10.0 | 10.1 | 0.5939 | 0.35 | 0.21 | ol | 48 | 0.00403 | MV
70-AL1/11-ST1A 10.0 | 10.4 | 0.4132 | 0.339 | 0.29 | ol | 70 | 0.00403 | MV
94-AL1/15-ST1A 10.0 | 10.75 | 0.306 | 0.33 | 0.35 | ol | 94 | 0.00403 | MV
122-AL1/20-ST1A 10.0 | 11.1 | 0.2376 | 0.323 | 0.41 | ol | 122 | 0.00403 | MV
149-AL1/24-ST1A 10.0 | 11.25 | 0.194 | 0.315 | 0.47 | ol | 149 | 0.00403 | MV
34-AL1/6-ST1A 20.0 | 9.15 | 0.8342 | 0.382 | 0.17 | ol | 34 | 0.00403 | MV
48-AL1/8-ST1A 20.0 | 9.5 | 0.5939 | 0.372 | 0.21 | ol | 48 | 0.00403 | MV
70-AL1/11-ST1A 20.0 | 9.7 | 0.4132 | 0.36 | 0.29 | ol | 70 | 0.00403 | MV
94-AL1/15-ST1A 20.0 | 10 | 0.306 | 0.35 | 0.35 | ol | 94 | 0.00403 | MV
122-AL1/20-ST1A 20.0 | 10.3 | 0.2376 | 0.344 | 0.41 | ol | 122 | 0.00403 | MV
149-AL1/24-ST1A 20.0 | 10.5 | 0.194 | 0.337 | 0.47 | ol | 149 | 0.00403 | MV
184-AL1/30-ST1A 20.0 | 10.75 | 0.1571 | 0.33 | 0.535 | ol | 184 | 0.00403 | MV
243-AL1/39-ST1A 20.0 | 11 | 0.1188 | 0.32 | 0.645 | ol | 243 | 0.00403 | MV
48-AL1/8-ST1A 110.0 | 8 | 0.5939 | 0.46 | 0.21 | ol | 48 | 0.00403 | HV
70-AL1/11-ST1A 110.0 | 8.4 | 0.4132 | 0.45 | 0.29 | ol | 70 | 0.00403 | HV
94-AL1/15-ST1A 110.0 | 8.65 | 0.306 | 0.44 | 0.35 | ol | 94 | 0.00403 | HV
122-AL1/20-ST1A 110.0 | 8.5 | 0.2376 | 0.43 | 0.41 | ol | 122 | 0.00403 | HV
149-AL1/24-ST1A 110.0 | 8.75 | 0.194 | 0.41 | 0.47 | ol | 149 | 0.00403 | HV
184-AL1/30-ST1A 110.0 | 8.8 | 0.1571 | 0.4 | 0.535 | ol | 184 | 0.00403 | HV
243-AL1/39-ST1A 110.0 | 9 | 0.1188 | 0.39 | 0.645 | ol | 243 | 0.00403 | HV
305-AL1/39-ST1A 110.0 | 9.2 | 0.0949 | 0.38 | 0.74 | ol | 305 | 0.00403 | HV
490-AL1/64-ST1A 110.0 | 9.75 | 0.059 | 0.37 | 0.96 | ol | 490 | 0.00403 | HV
679-AL1/86-ST1A 110.0 | 9.95 | 0.042 | 0.36 | 1.15 | ol | 679 | 0.00403 | HV
490-AL1/64-ST1A 220.0 | 10 | 0.059 | 0.285 | 0.96 | ol | 490 | 0.00403 | HV
679-AL1/86-ST1A 220.0 | 11.7 | 0.042 | 0.275 | 1.15 | ol | 679 | 0.00403 | HV
490-AL1/64-ST1A 380.0 | 11 | 0.059 | 0.253 | 0.96 | ol | 490 | 0.00403 | HV
679-AL1/86-ST1A 380.0 | 14.6 | 0.042 | 0.25 | 1.15 | ol | 679 | 0.00403 | HV

## trafo_std_types
| i0_percent | pfe_kw | vkr_percent | sn_mva | vn_lv_kv | vn_hv_kv | vk_percent | shift_degree | vector_group | tap_side | tap_neutral | tap_min | tap_max | tap_step_degree | tap_step_percent | tap_phase_shifter
160 MVA 380/110 kV | 0.06 | 60 | 0.25 | 160 | 110 | 380 | 12.2 | 0 | Yy0 | hv | 0 | -9 | 9 | 0 | 1.5 | FALSE
100 MVA 220/110 kV | 0.06 | 55 | 0.26 | 100 | 110 | 220 | 12 | 0 | Yy0 | hv | 0 | -9 | 9 | 0 | 1.5 | FALSE
63 MVA 110/20 kV | 0.04 | 22 | 0.32 | 63 | 20 | 110 | 18 | 150 | YNd5 | hv | 0 | -9 | 9 | 0 | 1.5 | FALSE
40 MVA 110/20 kV | 0.05 | 18 | 0.34 | 40 | 20 | 110 | 16.2 | 150 | YNd5 | hv | 0 | -9 | 9 | 0 | 1.5 | FALSE
25 MVA 110/20 kV | 0.07 | 14 | 0.41 | 25 | 20 | 110 | 12 | 150 | YNd5 | hv | 0 | -9 | 9 | 0 | 1.5 | FALSE
63 MVA 110/10 kV | 0.04 | 22 | 0.32 | 63 | 10 | 110 | 18 | 150 | YNd5 | hv | 0 | -9 | 9 | 0 | 1.5 | FALSE
40 MVA 110/10 kV | 0.05 | 18 | 0.34 | 40 | 10 | 110 | 16.2 | 150 | YNd5 | hv | 0 | -9 | 9 | 0 | 1.5 | FALSE
25 MVA 110/10 kV | 0.07 | 14 | 0.41 | 25 | 10 | 110 | 12 | 150 | YNd5 | hv | 0 | -9 | 9 | 0 | 1.5 | FALSE
0.25 MVA 20/0.4 kV | 0.32 | 0.8 | 1.44 | 0.25 | 0.4 | 20 | 6 | 150 | Yzn5 | hv | 0 | -2 | 2 | 0 | 2.5 | FALSE
0.4 MVA 20/0.4 kV | 0.3375 | 1.35 | 1.425 | 0.4 | 0.4 | 20 | 6 | 150 | Dyn5 | hv | 0 | -2 | 2 | 0 | 2.5 | FALSE
0.63 MVA 20/0.4 kV | 0.2619 | 1.65 | 1.206 | 0.63 | 0.4 | 20 | 6 | 150 | Dyn5 | hv | 0 | -2 | 2 | 0 | 2.5 | FALSE
0.25 MVA 10/0.4 kV | 0.24 | 0.6 | 1.2 | 0.25 | 0.4 | 10 | 4 | 150 | Dyn5 | hv | 0 | -2 | 2 | 0 | 2.5 | FALSE
0.4 MVA 10/0.4 kV | 0.2375 | 0.95 | 1.325 | 0.4 | 0.4 | 10 | 4 | 150 | Dyn5 | hv | 0 | -2 | 2 | 0 | 2.5 | FALSE
0.63 MVA 10/0.4 kV | 0.1873 | 1.18 | 1.0794 | 0.63 | 0.4 | 10 | 4 | 150 | Dyn5 | hv | 0 | -2 | 2 | 0 | 2.5 | FALSE

## trafo3w_std_types
| sn_hv_mva | sn_mv_mva | sn_lv_mva | vn_hv_kv | vn_mv_kv | vn_lv_kv | vk_hv_percent | vk_mv_percent | vk_lv_percent | vkr_hv_percent | vkr_mv_percent | vkr_lv_percent | pfe_kw | i0_percent | shift_mv_degree | shift_lv_degree | vector_group | tap_side | tap_neutral | tap_min | tap_max | tap_step_percent
63/25/38 MVA 110/20/10 kV | 63 | 25 | 38 | 110 | 20 | 10 | 10.4 | 10.4 | 10.4 | 0.28 | 0.32 | 0.35 | 35 | 0.89 | 0 | 0 | YN0yn0yn0 | hv | 0 | -10 | 10 | 1.2
63/25/38 MVA 110/10/10 kV | 63 | 25 | 38 | 110 | 10 | 10 | 10.4 | 10.4 | 10.4 | 0.28 | 0.32 | 0.35 | 35 | 0.89 | 0 | 0 | YN0yn0yn0 | hv | 0 | -10 | 10 | 1.2

## fuse_std_types
| fuse_type | i_rated_a | t_avg | t_min | t_total | x_avg | x_min | x_total
HV 100A | HV 100A | 100 | 0 | [10.0, 3.64, 0.854, 0.281, 0.1, 0.0531, 0.022, 0.01] | [10.0, 4.267, 1.21, 0.403, 0.1, 0.058, 0.022, 0.01] | 0 | [300.0, 350.0, 450.0, 550.0, 700.0, 850.0, 1200.0, 1752.0] | [600.0, 700.0, 900.0, 1150.0, 1665.0, 2000.0, 3000.0, 4313.0]
HV 10A | HV 10A | 10 | 0 | [10.0, 1675.0, 0.344, 0.156, 0.1, 0.0417, 0.0171, 0.01] | [10.0, 1.3, 0.3, 0.155, 0.1, 0.0555, 0.023, 0.01] | 0 | [30.0, 32.0, 35.0, 37.0, 39.0, 50.0, 70.0, 88.0] | [60.0, 70.0, 80.0, 87.0, 94.0, 110.0, 150.0, 216.0]
HV 125A | HV 125A | 125 | 0 | [10.0, 1.82, 0.344, 0.1, 0.0467, 0.0269, 0.01] | [10.0, 2.478, 0.426, 0.1, 0.0427, 0.0211, 0.01] | 0 | [375.0, 500.0, 700.0, 925.0, 1200.0, 1500.0, 2341.0] | [750.0, 1000.0, 1500.0, 2200.0, 3000.0, 4000.0, 5765.0]
HV 160A | HV 160A | 160 | 0 | [10.0, 4.15, 1.03, 0.198, 0.1, 0.051, 0.0172, 0.01] | [10.0, 2.3, 0.734, 0.274, 0.1, 0.046, 0.0177, 0.01] | 0 | [480.0, 550.0, 700.0, 1000.0, 1260.0, 1600.0, 2500.0, 3227.0] | [960.0, 1300.0, 1700.0, 2200.0, 2996.0, 4000.0, 6000.0, 7946.0]
HV 16A | HV 16A | 16 | 0 | [10.0, 0.352, 0.164, 0.1, 0.0649, 0.0342, 0.01] | [10.0, 2.34, 0.722, 0.181, 0.1, 0.055, 0.0296, 0.01] | 0 | [48.0, 60.0, 65.0, 71.0, 80.0, 100.0, 162.0] | [96.0, 110.0, 125.0, 150.0, 168.0, 200.0, 250.0, 398.0]
HV 200A | HV 200A | 200 | 0 | [10.0, 4.267, 1.21, 0.403, 0.1, 0.058, 0.022, 0.01] | [10.0, 3.73, 1.654, 0.328, 0.1, 0.0531, 0.019, 0.01] | 0 | [600.0, 700.0, 900.0, 1150.0, 1665.0, 2000.0, 3000.0, 4313.0] | [1200.0, 1500.0, 1800.0, 2700.0, 3960.0, 5000.0, 7500.0, 10620.0]
HV 20A | HV 20A | 20 | 0 | [10.0, 1.3, 0.3, 0.155, 0.1, 0.0555, 0.023, 0.01] | [10.0, 1.3, 0.161, 0.1, 0.0611, 0.0399, 0.0141, 0.01] | 0 | [60.0, 70.0, 80.0, 87.0, 94.0, 110.0, 150.0, 216.0] | [120.0, 150.0, 200.0, 223.0, 260.0, 300.0, 450.0, 532.0]
HV 25A | HV 25A | 25 | 0 | [10.0, 2.512, 0.833, 0.299, 0.1, 0.0372, 0.0223, 0.01] | [10.0, 3.125, 0.597, 0.198, 0.1, 0.0378, 0.022, 0.01] | 0 | [75.0, 82.0, 90.0, 100.0, 124.0, 170.0, 200.0, 289.0] | [150.0, 170.0, 210.0, 250.0, 294.0, 400.0, 500.0, 711.0]
HV 31.5A | HV 31.5A | 31.5 | 0 | [10.0, 2.34, 0.722, 0.181, 0.1, 0.055, 0.0296, 0.01] | [10.0, 2.84, 0.368, 0.164, 0.1, 0.0621, 0.0378, 0.0195, 0.01] | 0 | [95.0, 110.0, 125.0, 150.0, 165.0, 200.0, 250.0, 390.0] | [189.0, 220.0, 300.0, 350.0, 393.0, 450.0, 530.0, 700.0, 960.0]
HV 40A | HV 40A | 40 | 0 | [10.0, 1.3, 0.161, 0.1, 0.0611, 0.0399, 0.0141, 0.01] | [10.0, 2.05, 0.369, 0.198, 0.1, 0.051, 0.0298, 0.01] | 0 | [120.0, 150.0, 200.0, 223.0, 260.0, 300.0, 450.0, 532.0] | [240.0, 300.0, 400.0, 450.0, 530.0, 650.0, 800.0, 1311.0]
HV 50A | HV 50A | 50 | 0 | [10.0, 3.215, 0.597, 0.198, 0.1, 0.0378, 0.022, 0.01] | [10.0, 3.64, 0.854, 0.281, 0.1, 0.0531, 0.022, 0.01] | 0 | [150.0, 170.0, 210.0, 250.0, 294.0, 400.0, 500.0, 711.0] | [300.0, 350.0, 450.0, 550.0, 700.0, 850.0, 1200.0, 1752.0]
HV 6.3A | HV 6.3A | 6.3 | 0 | [10.0, 1.39, 0.344, 0.168, 0.1, 0.056, 0.0263, 0.01] | [10.0, 1.711, 0.516, 0.198, 0.1, 0.0634, 0.0303, 0.01] | 0 | [19.0, 19.5, 20.4, 20.8, 22.0, 25.0, 32.0, 48.0] | [38.0, 40.0, 43.0, 48.0, 53.0, 60.0, 75.0, 118.0]
HV 63A | HV 63A | 63 | 0 | [10.0, 2.84, 0.368, 0.164, 0.1, 0.0621, 0.0378, 0.0195, 0.01] | [10.0, 1.82, 0.344, 0.1, 0.0467, 0.0269, 0.01] | 0 | [189.0, 220.0, 300.0, 350.0, 393.0, 450.0, 530.0, 700.0, 961.0] | [378.0, 500.0, 700.0, 934.0, 1200.0, 1500.0, 2366.0]
HV 80A | HV 80A | 80 | 0 | [10.0, 2.05, 0.369, 0.198, 0.1, 0.051, 0.0298, 0.01] | [10.0, 4.15, 1.03, 0.198, 0.1, 0.051, 0.0172, 0.01] | 0 | [240.0, 300.0, 400.0, 450.0, 530.0, 650.0, 800.0, 1311.0] | [480.0, 550.0, 700.0, 1000.0, 1260.0, 1600.0, 2500.0, 3227.0]
Siemens NH-1-100 | Siemens NH-1-100 | 100 | [5400.0, 2000.0, 400.0, 20.0, 1.0, 0.2, 0.012, 0.004] | 0 | 0 | [150.0, 190.0, 250.0, 430.0, 900.0, 1250.0, 2700.0, 3600.0] | 0 | 0
Siemens NH-1-125 | Siemens NH-1-125 | 125 | [4800.0, 120.0, 7.0, 0.1, 0.004] | 0 | 0 | [180.0, 400.0, 740.0, 2000.0, 4250.0] | 0 | 0
Siemens NH-1-16 | Siemens NH-1-16 | 16 | [4000.0, 400.0, 2.0, 0.1, 0.04, 0.01] | 0 | 0 | [26.0, 35.0, 75.0, 150.0, 200.0, 300.0] | 0 | 0
Siemens NH-1-160 | Siemens NH-1-160 | 160 | [4800.0, 120.0, 7.0, 0.1, 0.004] | 0 | 0 | [210.0, 500.0, 900.0, 2300.0, 5000.0] | 0 | 0
Siemens NH-1-25 | Siemens NH-1-25 | 25 | [4000.0, 1000.0, 10.0, 0.2, 0.02, 0.01] | 0 | 0 | [40.0, 50.0, 100.0, 210.0, 400.0, 500.0] | 0 | 0
Siemens NH-1-50 | Siemens NH-1-50 | 50 | [4000.0, 40.0, 4.0, 1.0, 0.02, 0.01] | 0 | 0 | [86.0, 200.0, 300.0, 400.0, 1000.0, 1280.0] | 0 | 0
Siemens NH-1-63 | Siemens NH-1-63 | 63 | [4000.0, 100.0, 10.0, 2.0, 0.04, 0.01] | 0 | 0 | [100.0, 200.0, 300.0, 400.0, 1000.0, 1500.0] | 0 | 0
Siemens NH-1-80 | Siemens NH-1-80 | 80 | [4800.0, 120.0, 7.0, 0.1, 0.01] | 0 | 0 | [150.58, 250.0, 450.0, 1150.0, 2470.0] | 0 | 0
Siemens NH-2-1000 | Siemens NH-2-1000 | 1000 | [4800.0, 120.0, 7.0, 0.1, 0.004] | 0 | 0 | [1900.0, 3500.0, 8400.0, 24000.0, 52000.0] | 0 | 0
Siemens NH-2-200 | Siemens NH-2-200 | 200 | [4800.0, 120.0, 7.0, 0.1, 0.004] | 0 | 0 | [280.0, 650.0, 1200.0, 3000.0, 7000.0] | 0 | 0
Siemens NH-2-224 | Siemens NH-2-224 | 224 | [4800.0, 120.0, 7.0, 0.2, 0.04, 0.004] | 0 | 0 | [400.0, 750.0, 1453.0, 3025.0, 4315.0, 7600.0] | 0 | 0
Siemens NH-2-250 | Siemens NH-2-250 | 250 | [4800.0, 120.0, 7.0, 0.1, 0.004] | 0 | 0 | [450.0, 800.0, 1650.0, 4000.0, 8500.0] | 0 | 0
Siemens NH-2-315 | Siemens NH-2-315 | 315 | [4800.0, 120.0, 7.0, 0.1, 0.004] | 0 | 0 | [550.0, 920.0, 1900.0, 5000.0, 11000.0] | 0 | 0
Siemens NH-2-355 | Siemens NH-2-355 | 355 | [4800.0, 120.0, 6.0, 0.1, 0.004] | 0 | 0 | [650.0, 1116.27, 2350.0, 5840.0, 12790.0] | 0 | 0
Siemens NH-2-400 | Siemens NH-2-400 | 400 | [4800.0, 120.0, 7.0, 0.1, 0.004] | 0 | 0 | [720.0, 1350.0, 2800.0, 6500.0, 15000.0] | 0 | 0
Siemens NH-2-425 | Siemens NH-2-425 | 425 | [4800.0, 120.0, 7.0, 0.1, 0.004] | 0 | 0 | [850.0, 1500.0, 3050.0, 7500.0, 16500.0] | 0 | 0
Siemens NH-2-630 | Siemens NH-2-630 | 630 | [4800.0, 120.0, 7.0, 0.1, 0.004] | 0 | 0 | [1200.0, 2000.0, 4800.0, 12000.0, 26000.0] | 0 | 0

## res_bus
| vm_pu | va_degree | p_mw | q_mvar
0 | 0.97173 | -0.54432 | 0.060481 | 0.015158
1 | 0.97374 | -0.50474 | 0 | 0
2 | 0.97359 | -0.50767 | 0.0066095 | 0.0016565
3 | 0.97519 | -0.47621 | 0 | 0
4 | 0.98322 | -0.31961 | 0 | 0
5 | 0.98437 | -0.29735 | 0 | 0
6 | 0.98234 | -0.33674 | 0.017758 | 0.0044506
7 | 0.99145 | -0.16164 | 0 | 0
8 | 0.99809 | -0.035914 | 0.076375 | 0.019141
9 | 0.99121 | -0.16619 | 0 | 0
10 | 0.97379 | -0.50369 | 0 | 0
11 | 0.97363 | -0.50699 | 0 | 0
12 | 0.97419 | -0.49591 | 0.0046408 | 0.0011631
13 | 0.97166 | -0.54574 | 0 | 0
14 | 0.97126 | -0.55373 | 0 | 0
15 | 0.97197 | -0.53976 | 0.0020118 | 0.0005042
16 | 0.97822 | -0.4168 | 0.0085929 | 0.0021536
17 | 0.97514 | -0.47726 | 0 | 0
18 | 0.98171 | -0.34905 | 0 | 0
19 | 0.9897 | -0.19501 | 0.024743 | 0.0062012
20 | 0.97114 | -0.55602 | 0.0088266 | 0.0022122
21 | 0.97123 | -0.55425 | 0 | 0
22 | 0.97247 | -0.52982 | 0 | 0
23 | 0.97284 | -0.52252 | 0.0048651 | 0.0012193
24 | 0.97796 | -0.42211 | 0.021722 | 0.0054439
25 | 0.98102 | -0.36255 | 0.026107 | 0.0065431
26 | 0.97376 | -0.50443 | 0 | 0
27 | 0.9751 | -0.47812 | 0.0098404 | 0.0024662
28 | 0.97356 | -0.5083 | 0 | 0
29 | 0.97577 | -0.46501 | 0 | 0
30 | 0.97665 | -0.44766 | 0.02197 | 0.0055063
31 | 0.9735 | -0.5095 | 0.0062669 | 0.0015706
32 | 0.97102 | -0.55847 | 0.0059188 | 0.0014834
33 | 0.98058 | -0.37089 | 0.0041278 | 0.0010345
34 | 1 | 0 | -0.40679 | -0.10441
35 | 0.9745 | -0.48975 | 0 | 0
36 | 0.97952 | -0.39142 | 0.0044427 | 0.0011135
37 | 0.97506 | -0.47879 | 0.0046389 | 0.0011626
38 | 0.97334 | -0.51275 | 0.014717 | 0.0036884
39 | 0.97132 | -0.55266 | 0.016659 | 0.0041751
40 | 0.97018 | -0.57505 | 0.0020462 | 0.00051281
41 | 0.97022 | -0.57427 | 0.0027497 | 0.00068914
42 | 0.97032 | -0.57243 | 0.011331 | 0.0028398
43 | 0.97089 | -0.56101 | 0.030258 | 0.0075833
44 | 0.99998 | 149.9956 | 0 | 0

## res_line
| p_from_mw | q_from_mvar | p_to_mw | q_to_mvar | pl_mw | ql_mvar | i_from_ka | i_to_ka | i_ka | vm_from_pu | va_from_degree | vm_to_pu | va_to_degree | loading_percent
0 | -0.060481 | -0.015158 | 0.060595 | 0.015231 | 0.00011429 | 7.2702e-05 | 0.092615 | 0.092615 | 0.092615 | 0.97173 | -0.54432 | 0.97374 | -0.50474 | 25.4436
1 | 0.012879 | 0.0032283 | -0.012877 | -0.0032273 | 1.8007e-06 | 9.9824e-07 | 0.019681 | 0.019681 | 0.019681 | 0.97374 | -0.50474 | 0.97359 | -0.50767 | 5.4068
2 | -0.073474 | -0.018459 | 0.073574 | 0.018523 | 0.00010018 | 6.3851e-05 | 0.1123 | 0.1123 | 0.1123 | 0.97374 | -0.50474 | 0.97519 | -0.47621 | 30.8504
3 | 0.0062675 | 0.0015708 | -0.0062669 | -0.0015706 | 5.4596e-07 | 1.5213e-07 | 0.0095791 | 0.0095791 | 0.0095791 | 0.97359 | -0.50767 | 0.9735 | -0.5095 | 2.6316
4 | -0.10456 | -0.026314 | 0.10485 | 0.026505 | 0.00029779 | 0.00019019 | 0.15958 | 0.15958 | 0.15958 | 0.97519 | -0.47621 | 0.97822 | -0.4168 | 43.84
5 | 0.030981 | 0.0077915 | -0.030979 | -0.0077906 | 1.5426e-06 | 9.6429e-07 | 0.047282 | 0.047282 | 0.047282 | 0.97519 | -0.47621 | 0.97514 | -0.47726 | 12.9897
6 | -0.14035 | -0.03562 | 0.1405 | 0.035715 | 0.00015045 | 9.5275e-05 | 0.21256 | 0.21256 | 0.21256 | 0.98322 | -0.31961 | 0.98437 | -0.29735 | 19.4652
7 | 0.14035 | 0.03562 | -0.14023 | -0.035547 | 0.00011556 | 7.3183e-05 | 0.21256 | 0.21256 | 0.21256 | 0.98322 | -0.31961 | 0.98234 | -0.33674 | 19.4652
8 | 0.15881 | 0.040342 | -0.15842 | -0.040091 | 0.00039418 | 0.0002502 | 0.24026 | 0.24026 | 0.24026 | 0.98437 | -0.29735 | 0.98171 | -0.34905 | 22.002
9 | -0.29931 | -0.076057 | 0.30079 | 0.077004 | 0.0014828 | 0.00094676 | 0.45282 | 0.45282 | 0.45282 | 0.98437 | -0.29735 | 0.9897 | -0.19501 | 41.4671
10 | 0.12247 | 0.031096 | -0.12227 | -0.030968 | 0.00020091 | 0.0001278 | 0.18566 | 0.18566 | 0.18566 | 0.98234 | -0.33674 | 0.98058 | -0.37089 | 25.5029
11 | -0.32606 | -0.083541 | 0.32806 | 0.084818 | 0.0019999 | 0.0012774 | 0.49002 | 0.49002 | 0.49002 | 0.99145 | -0.16164 | 0.99809 | -0.035914 | 44.8737
12 | 0.32606 | 0.083541 | -0.32599 | -0.083495 | 7.1826e-05 | 4.5876e-05 | 0.49002 | 0.49002 | 0.49002 | 0.99145 | -0.16164 | 0.99121 | -0.16619 | 44.8737
13 | -0.40444 | -0.10396 | 0.40514 | 0.10441 | 0.00070708 | 0.00045192 | 0.60388 | 0.60388 | 0.60388 | 0.99809 | -0.035914 | 1 | 0 | 55.3005
14 | 0.32599 | 0.083495 | -0.32553 | -0.083205 | 0.00045454 | 0.00029032 | 0.49002 | 0.49002 | 0.49002 | 0.99121 | -0.16619 | 0.9897 | -0.19501 | 44.8737
15 | 0.021668 | 0.0054454 | -0.021664 | -0.0054434 | 3.4127e-06 | 2.0809e-06 | 0.033115 | 0.033115 | 0.033115 | 0.97379 | -0.50369 | 0.97363 | -0.50699 | 9.0975
16 | -0.021668 | -0.0054454 | 0.021676 | 0.0054504 | 8.0577e-06 | 4.913e-06 | 0.033115 | 0.033115 | 0.033115 | 0.97379 | -0.50369 | 0.97419 | -0.49591 | 9.0975
17 | 0.021664 | 0.0054434 | -0.021648 | -0.0054336 | 1.604e-05 | 9.7807e-06 | 0.033115 | 0.033115 | 0.033115 | 0.97363 | -0.50699 | 0.97284 | -0.52252 | 9.0975
18 | -0.026316 | -0.0066134 | 0.026324 | 0.0066182 | 7.7381e-06 | 4.7934e-06 | 0.040203 | 0.040203 | 0.040203 | 0.97419 | -0.49591 | 0.9745 | -0.48975 | 11.0449
19 | 0.014753 | 0.0036995 | -0.014748 | -0.0036963 | 5.6098e-06 | 3.2275e-06 | 0.022594 | 0.022594 | 0.022594 | 0.97166 | -0.54574 | 0.97126 | -0.55373 | 6.2072
20 | -0.014753 | -0.0036995 | 0.014757 | 0.0037019 | 4.2119e-06 | 2.423e-06 | 0.022594 | 0.022594 | 0.022594 | 0.97166 | -0.54574 | 0.97197 | -0.53976 | 6.2072
21 | 0.0088276 | 0.0022126 | -0.0088266 | -0.0022122 | 9.6327e-07 | 4.4271e-07 | 0.013524 | 0.013524 | 0.013524 | 0.97126 | -0.55373 | 0.97114 | -0.55602 | 3.7155
22 | 0.0059201 | 0.0014837 | -0.0059199 | -0.0014837 | 1.4656e-07 | 3.5002e-08 | 0.0090699 | 0.0090699 | 0.0090699 | 0.97126 | -0.55373 | 0.97123 | -0.55425 | 2.4917
23 | -0.016769 | -0.0042061 | 0.016777 | 0.0042108 | 7.9484e-06 | 4.6882e-06 | 0.025674 | 0.025674 | 0.025674 | 0.97197 | -0.53976 | 0.97247 | -0.52982 | 7.0533
24 | -0.11345 | -0.028658 | 0.11358 | 0.028746 | 0.0001382 | 8.8296e-05 | 0.17265 | 0.17265 | 0.17265 | 0.97822 | -0.4168 | 0.97952 | -0.39142 | 47.4309
25 | 0.0046393 | 0.0011626 | -0.0046389 | -0.0011626 | 3.3892e-07 | -8.0433e-09 | 0.0070793 | 0.0070794 | 0.0070794 | 0.97514 | -0.47726 | 0.97506 | -0.47879 | 1.9449
26 | 0.02634 | 0.006628 | -0.026324 | -0.0066182 | 1.5716e-05 | 9.7349e-06 | 0.040203 | 0.040203 | 0.040203 | 0.97514 | -0.47726 | 0.9745 | -0.48975 | 11.0448
27 | 0.13229 | 0.033538 | -0.13183 | -0.033245 | 0.00046278 | 0.0002927 | 0.20066 | 0.20066 | 0.20066 | 0.98171 | -0.34905 | 0.97796 | -0.42211 | 18.3758
28 | 0.026124 | 0.0065535 | -0.026107 | -0.0065431 | 1.6797e-05 | 1.0389e-05 | 0.0396 | 0.0396 | 0.0396 | 0.98171 | -0.34905 | 0.98102 | -0.36255 | 10.8791
29 | 0.0059199 | 0.0014837 | -0.0059188 | -0.0014834 | 1.192e-06 | 2.848e-07 | 0.0090699 | 0.0090701 | 0.0090701 | 0.97123 | -0.55425 | 0.97102 | -0.55847 | 2.4918
30 | -0.016777 | -0.0042108 | 0.016783 | 0.0042143 | 5.843e-06 | 3.4461e-06 | 0.025674 | 0.025674 | 0.025674 | 0.97247 | -0.52982 | 0.97284 | -0.52252 | 7.0532
31 | 0.11011 | 0.027801 | -0.10998 | -0.027717 | 0.00013461 | 8.4711e-05 | 0.16761 | 0.16761 | 0.16761 | 0.97796 | -0.42211 | 0.97665 | -0.44766 | 15.3492
32 | -0.077939 | -0.019601 | 0.078037 | 0.019664 | 9.8076e-05 | 6.2539e-05 | 0.11912 | 0.11912 | 0.11912 | 0.97376 | -0.50443 | 0.9751 | -0.47812 | 32.7264
33 | 0.077939 | 0.019601 | -0.077924 | -0.019592 | 1.4395e-05 | 9.1789e-06 | 0.11912 | 0.11912 | 0.11912 | 0.97376 | -0.50443 | 0.97356 | -0.5083 | 32.7264
34 | -0.087877 | -0.02213 | 0.087932 | 0.022165 | 5.5138e-05 | 3.488e-05 | 0.13414 | 0.13414 | 0.13414 | 0.9751 | -0.47812 | 0.97577 | -0.46501 | 18.4259
35 | 0.01472 | 0.0036902 | -0.014717 | -0.0036884 | 3.1191e-06 | 1.792e-06 | 0.022499 | 0.022499 | 0.022499 | 0.97356 | -0.5083 | 0.97334 | -0.51275 | 6.181
36 | 0.063205 | 0.015902 | -0.063071 | -0.015817 | 0.00013366 | 8.5071e-05 | 0.096625 | 0.096626 | 0.096626 | 0.97356 | -0.5083 | 0.97132 | -0.55266 | 26.5455
37 | -0.087932 | -0.022165 | 0.088006 | 0.02221 | 7.3054e-05 | 4.5536e-05 | 0.13414 | 0.13414 | 0.13414 | 0.97577 | -0.46501 | 0.97665 | -0.44766 | 12.2839
38 | 0.11814 | 0.029934 | -0.11803 | -0.02986 | 0.00011639 | 7.4001e-05 | 0.1794 | 0.1794 | 0.1794 | 0.98058 | -0.37089 | 0.97952 | -0.39142 | 24.6425
39 | 0.046412 | 0.011642 | -0.046394 | -0.01163 | 1.8468e-05 | 1.1699e-05 | 0.071105 | 0.071105 | 0.071105 | 0.97132 | -0.55266 | 0.97089 | -0.56101 | 19.5344
40 | -0.0020462 | -0.00051281 | 0.0020462 | 0.00051261 | 7.645e-08 | -2.067e-07 | 0.0031383 | 0.0031382 | 0.0031383 | 0.97018 | -0.57505 | 0.97022 | -0.57427 | 0.86217
41 | -0.0047959 | -0.0012017 | 0.0047963 | 0.0012018 | 4.1941e-07 | 1.3092e-08 | 0.0073553 | 0.0073553 | 0.0073553 | 0.97022 | -0.57427 | 0.97032 | -0.57243 | 2.0207
42 | -0.016127 | -0.0040415 | 0.016136 | 0.0040467 | 8.7775e-06 | 5.1446e-06 | 0.024731 | 0.024731 | 0.024731 | 0.97032 | -0.57243 | 0.97089 | -0.56101 | 6.7944

## res_trafo
| p_hv_mw | q_hv_mvar | p_lv_mw | q_lv_mvar | pl_mw | ql_mvar | i_hv_ka | i_lv_ka | vm_hv_pu | va_hv_degree | vm_lv_pu | va_lv_degree | loading_percent
0 | -1.2729e-15 | -1.3162e-15 | 0.00165 | 1.2699e-07 | 0.00165 | 1.2699e-07 | 5.2857e-17 | 0.0023815 | 0.99998 | 149.9956 | 1 | 0 | 0.2619

## res_ext_grid
| p_mw | q_mvar
0 | 0.42157 | 0.10812

## res_load
| p_mw | q_mvar
0 | 0.060481 | 0.015158
1 | 0.0066095 | 0.0016565
2 | 0.017758 | 0.0044506
3 | 0.076375 | 0.019141
4 | 0.0046408 | 0.0011631
5 | 0.0020118 | 0.0005042
6 | 0.0085929 | 0.0021536
7 | 0.024743 | 0.0062012
8 | 0.0088266 | 0.0022122
9 | 0.0048651 | 0.0012193
10 | 0.021722 | 0.0054439
11 | 0.026107 | 0.0065431
12 | 0.0098404 | 0.0024662
13 | 0.02197 | 0.0055063
14 | 0.0062669 | 0.0015706
15 | 0.0059188 | 0.0014834
16 | 0.0041278 | 0.0010345
17 | 0.014781 | 0.0037044
18 | 0.0044427 | 0.0011135
19 | 0.0046389 | 0.0011626
20 | 0.014717 | 0.0036884
21 | 0.016659 | 0.0041751
22 | 0.0020462 | 0.00051281
23 | 0.0027497 | 0.00068914
24 | 0.011331 | 0.0028398
25 | 0.030258 | 0.0075833

## dtypes
| element | column | dtype
0 | bus | name | object
1 | bus | vn_kv | float64
2 | bus | type | object
3 | bus | zone | object
4 | bus | in_service | bool
5 | load | name | object
6 | load | bus | uint32
7 | load | p_mw | float64
8 | load | q_mvar | float64
9 | load | const_z_percent | float64
10 | load | const_i_percent | float64
11 | load | sn_mva | float64
12 | load | scaling | float64
13 | load | in_service | bool
14 | load | type | object
15 | ext_grid | name | object
16 | ext_grid | bus | uint32
17 | ext_grid | vm_pu | float64
18 | ext_grid | va_degree | float64
19 | ext_grid | slack_weight | float64
20 | ext_grid | in_service | bool
21 | line | name | object
22 | line | std_type | object
23 | line | from_bus | uint32
24 | line | to_bus | uint32
25 | line | length_km | float64
26 | line | r_ohm_per_km | float64
27 | line | x_ohm_per_km | float64
28 | line | c_nf_per_km | float64
29 | line | g_us_per_km | float64
30 | line | max_i_ka | float64
31 | line | df | float64
32 | line | parallel | uint32
33 | line | type | object
34 | line | in_service | bool
35 | trafo | name | object
36 | trafo | std_type | object
37 | trafo | hv_bus | uint32
38 | trafo | lv_bus | uint32
39 | trafo | sn_mva | float64
40 | trafo | vn_hv_kv | float64
41 | trafo | vn_lv_kv | float64
42 | trafo | vk_percent | float64
43 | trafo | vkr_percent | float64
44 | trafo | pfe_kw | float64
45 | trafo | i0_percent | float64
46 | trafo | shift_degree | float64
47 | trafo | tap_side | object
48 | trafo | tap_neutral | int32
49 | trafo | tap_min | int32
50 | trafo | tap_max | int32
51 | trafo | tap_step_percent | float64
52 | trafo | tap_step_degree | float64
53 | trafo | tap_pos | int32
54 | trafo | tap_phase_shifter | bool
55 | trafo | parallel | uint32
56 | trafo | df | float64
57 | trafo | in_service | bool
58 | line_geodata | coords | object
59 | bus_geodata | x | float64
60 | bus_geodata | y | float64
61 | bus_geodata | coords | object
62 | res_bus | vm_pu | float64
63 | res_bus | va_degree | float64
64 | res_bus | p_mw | float64
65 | res_bus | q_mvar | float64
66 | res_line | p_from_mw | float64
67 | res_line | q_from_mvar | float64
68 | res_line | p_to_mw | float64
69 | res_line | q_to_mvar | float64
70 | res_line | pl_mw | float64
71 | res_line | ql_mvar | float64
72 | res_line | i_from_ka | float64
73 | res_line | i_to_ka | float64
74 | res_line | i_ka | float64
75 | res_line | vm_from_pu | float64
76 | res_line | va_from_degree | float64
77 | res_line | vm_to_pu | float64
78 | res_line | va_to_degree | float64
79 | res_line | loading_percent | float64
80 | res_trafo | p_hv_mw | float64
81 | res_trafo | q_hv_mvar | float64
82 | res_trafo | p_lv_mw | float64
83 | res_trafo | q_lv_mvar | float64
84 | res_trafo | pl_mw | float64
85 | res_trafo | ql_mvar | float64
86 | res_trafo | i_hv_ka | float64
87 | res_trafo | i_lv_ka | float64
88 | res_trafo | vm_hv_pu | float64
89 | res_trafo | va_hv_degree | float64
90 | res_trafo | vm_lv_pu | float64
91 | res_trafo | va_lv_degree | float64
92 | res_trafo | loading_percent | float64
93 | res_ext_grid | p_mw | float64
94 | res_ext_grid | q_mvar | float64
95 | res_load | p_mw | float64
96 | res_load | q_mvar | float64

## parameters
| version | format_version | converged | OPF_converged | name | f_hz | sn_mva
0 | 2.14.6 | 2.14.0 | TRUE | FALSE |  | 50 | 1