## bus
| name | vn_kv | type | zone | in_service
0 | bus_LV_261-253_0_3_node_0 | 0.4 | n |  | TRUE
1 | bus_LV_261-253_0_3_node_2 | 0.4 | n |  | TRUE
2 | bus_LV_261-253_0_3_node_1 | 0.4 | n |  | TRUE
3 | bus_LV_261-253_0_3_node_3 | 0.4 | n |  | TRUE
4 | bus_LV_261-253_0_3_node_4 | 0.4 | n |  | TRUE
5 | bus_LV_261-253_0_3_node_5 | 0.4 | n |  | TRUE
6 | bus_LV_261-253_0_3_node_6 | 0.4 | n |  | TRUE
7 | bus_LV_261-253_0_3_node_11 | 0.4 | n |  | TRUE
8 | bus_LV_261-253_0_3_node_21 | 0.4 | n |  | TRUE
9 | bus_LV_261-253_0_3_node_9 | 0.4 | n |  | TRUE
10 | bus_LV_261-253_0_3_node_22 | 0.4 | n |  | TRUE
11 | bus_LV_261-253_0_3_node_7 | 0.4 | n |  | TRUE
12 | bus_LV_261-253_0_3_node_8 | 0.4 | n |  | TRUE
13 | bus_LV_261-253_0_3_node_10 | 0.4 | n |  | TRUE
14 | bus_LV_261-253_0_3_node_19 | 0.4 | n |  | TRUE
15 | bus_LV_261-253_0_3_node_16 | 0.4 | n |  | TRUE
16 | bus_LV_261-253_0_3_node_31 | 0.4 | n |  | TRUE
17 | bus_LV_261-253_0_3_node_27 | 0.4 | n |  | TRUE
18 | bus_LV_261-253_0_3_node_12 | 0.4 | n |  | TRUE
19 | bus_LV_261-253_0_3_node_14 | 0.4 | n |  | TRUE
20 | bus_LV_261-253_0_3_node_17 | 0.4 | n |  | TRUE
21 | bus_LV_261-253_0_3_node_18 | 0.4 | n |  | TRUE
22 | bus_LV_261-253_0_3_node_30 | 0.4 | n |  | TRUE
23 | bus_LV_261-253_0_3_node_32 | 0.4 | n |  | TRUE
24 | bus_LV_261-253_0_3_node_26 | 0.4 | n |  | TRUE
25 | bus_LV_261-253_0_3_node_24 | 0.4 | n |  | TRUE
26 | bus_LV_261-253_0_3_node_29 | 0.4 | n |  | TRUE
27 | bus_LV_261-253_0_3_node_23 | 0.4 | n |  | TRUE
28 | bus_LV_261-253_0_3_node_35 | 0.4 | n |  | TRUE
29 | bus_LV_261-253_0_3_node_34 | 0.4 | n |  | TRUE
30 | bus_LV_261-253_0_3_node_28 | 0.4 | n |  | TRUE
31 | bus_LV_261-253_0_3_node_33 | 0.4 | n |  | TRUE
32 | bus_MV_538_0_node_26 | 20 | n |  | TRUE

## load
| name | bus | p_mw | q_mvar | const_z_percent | const_i_percent | sn_mva | scaling | in_service | type
0 | LV_261-253_0_3_load_0 | 0 | 0.030047 | 0.0075304 | 0 | 0 |  | 1 | TRUE | wye
1 | LV_261-253_0_3_load_3 | 3 | 0.017001 | 0.0042608 | 0 | 0 |  | 1 | TRUE | wye
2 | LV_261-253_0_3_load_4 | 4 | 0.016456 | 0.0041243 | 0 | 0 |  | 1 | TRUE | wye
3 | LV_261-253_0_3_load_5 | 5 | 0.013624 | 0.0034145 | 0 | 0 |  | 1 | TRUE | wye
4 | LV_261-253_0_3_load_6 | 6 | 0.0094681 | 0.0023729 | 0 | 0 |  | 1 | TRUE | wye
5 | LV_261-253_0_3_load_21 | 8 | 0.0078749 | 0.0019736 | 0 | 0 |  | 1 | TRUE | wye
6 | LV_261-253_0_3_load_9 | 9 | 0.01621 | 0.0040627 | 0 | 0 |  | 1 | TRUE | wye
7 | LV_261-253_0_3_load_7 | 11 | 0.011496 | 0.0028811 | 0 | 0 |  | 1 | TRUE | wye
8 | LV_261-253_0_3_load_8 | 12 | 0.013656 | 0.0034224 | 0 | 0 |  | 1 | TRUE | wye
9 | LV_261-253_0_3_load_10 | 13 | 0.02863 | 0.0071752 | 0 | 0 |  | 1 | TRUE | wye
10 | LV_261-253_0_3_load_19 | 14 | 0.0099913 | 0.0025041 | 0 | 0 |  | 1 | TRUE | wye
11 | LV_261-253_0_3_load_31 | 16 | 0.0089751 | 0.0022494 | 0 | 0 |  | 1 | TRUE | wye
12 | LV_261-253_0_3_load_27 | 17 | 0.0081855 | 0.0020515 | 0 | 0 |  | 1 | TRUE | wye
13 | LV_261-253_0_3_load_12 | 18 | 0.016516 | 0.0041394 | 0 | 0 |  | 1 | TRUE | wye
14 | LV_261-253_0_3_load_17 | 20 | 0.0085798 | 0.0021503 | 0 | 0 |  | 1 | TRUE | wye
15 | LV_261-253_0_3_load_18 | 21 | 0.026089 | 0.0065384 | 0 | 0 |  | 1 | TRUE | wye
16 | LV_261-253_0_3_load_30 | 22 | 0.0080863 | 0.0020266 | 0 | 0 |  | 1 | TRUE | wye
17 | LV_261-253_0_3_load_32 | 23 | 0.015918 | 0.0039895 | 0 | 0 |  | 1 | TRUE | wye
18 | LV_261-253_0_3_load_26 | 24 | 0.0077094 | 0.0019322 | 0 | 0 |  | 1 | TRUE | wye
19 | LV_261-253_0_3_load_35 | 28 | 0.00081489 | 0.00020423 | 0 | 0 |  | 1 | TRUE | wye
20 | LV_261-253_0_3_load_34 | 29 | 0.008559 | 0.0021451 | 0 | 0 |  | 1 | TRUE | wye
21 | LV_261-253_0_3_load_28 | 30 | 0.028845 | 0.0072291 | 0 | 0 |  | 1 | TRUE | wye
22 | LV_261-253_0_3_load_33 | 31 | 0.0037108 | 0.00093001 | 0 | 0 |  | 1 | TRUE | wye

## ext_grid
| name | bus | vm_pu | va_degree | slack_weight | in_service
0 |  | 4 | 1 | 0 | 1 | TRUE

## line
| name | std_type | from_bus | to_bus | length_km | r_ohm_per_km | x_ohm_per_km | c_nf_per_km | g_us_per_km | max_i_ka | df | parallel | type | in_service
0 | LV_261-253_0_3_line_0 |  | 0 | 1 | 0.014815 | 0.125 | 0.08 | 261 | 0 | 0.364 | 1 | 1 | cs | TRUE
1 | LV_261-253_0_3_line_1 |  | 1 | 5 | 0.0072994 | 0.125 | 0.08 | 261 | 0 | 0.364 | 1 | 2 | cs | TRUE
2 | LV_261-253_0_3_line_2 |  | 1 | 6 | 0.0032595 | 0.125 | 0.08 | 261 | 0 | 0.364 | 1 | 2 | cs | TRUE
3 | LV_261-253_0_3_line_3 |  | 2 | 3 | 0.0076705 | 0.125 | 0.08 | 261 | 0 | 0.364 | 1 | 2 | cs | TRUE
4 | LV_261-253_0_3_line_4 |  | 2 | 4 | 0.0076666 | 0.125 | 0.08 | 261 | 0 | 0.364 | 1 | 2 | cs | TRUE
5 | LV_261-253_0_3_line_5 |  | 3 | 5 | 0.014848 | 0.125 | 0.08 | 261 | 0 | 0.364 | 1 | 2 | cs | TRUE
6 | LV_261-253_0_3_line_6 |  | 4 | 7 | 0.0028525 | 0.125 | 0.08 | 261 | 0 | 0.364 | 1 | 1 | cs | TRUE
7 | LV_261-253_0_3_line_7 |  | 6 | 8 | 0.0096218 | 0.125 | 0.08 | 261 | 0 | 0.364 | 1 | 2 | cs | TRUE
8 | LV_261-253_0_3_line_8 |  | 7 | 9 | 0.010138 | 0.125 | 0.08 | 261 | 0 | 0.364 | 1 | 1 | cs | TRUE
9 | LV_261-253_0_3_line_9 |  | 8 | 10 | 0.029053 | 0.125 | 0.08 | 261 | 0 | 0.364 | 1 | 2 | cs | TRUE
10 | LV_261-253_0_3_line_10 |  | 9 | 11 | 0.0098818 | 0.125 | 0.08 | 261 | 0 | 0.364 | 1 | 1 | cs | TRUE
11 | LV_261-253_0_3_line_11 |  | 10 | 25 | 0.040612 | 0.125 | 0.08 | 261 | 0 | 0.364 | 1 | 1 | cs | TRUE
12 | LV_261-253_0_3_line_12 |  | 10 | 27 | 0.010085 | 0.125 | 0.08 | 261 | 0 | 0.364 | 1 | 1 | cs | TRUE
13 | LV_261-253_0_3_line_13 |  | 11 | 12 | 0.011317 | 0.125 | 0.08 | 261 | 0 | 0.364 | 1 | 1 | cs | TRUE
14 | LV_261-253_0_3_line_14 |  | 12 | 13 | 0.0020252 | 0.125 | 0.08 | 261 | 0 | 0.364 | 1 | 1 | cs | TRUE
15 | LV_261-253_0_3_line_15 |  | 13 | 14 | 0.012357 | 0.125 | 0.08 | 261 | 0 | 0.364 | 1 | 1 | cs | TRUE
16 | LV_261-253_0_3_line_16 |  | 15 | 16 | 0.0095 | 0.125 | 0.08 | 261 | 0 | 0.364 | 1 | 1 | cs | TRUE
17 | LV_261-253_0_3_line_17 |  | 15 | 17 | 0.017603 | 0.125 | 0.08 | 261 | 0 | 0.364 | 1 | 1 | cs | TRUE
18 | LV_261-253_0_3_line_18 |  | 17 | 24 | 0.013497 | 0.125 | 0.08 | 261 | 0 | 0.364 | 1 | 1 | cs | TRUE
19 | LV_261-253_0_3_line_19 |  | 18 | 19 | 0.01481 | 0.125 | 0.08 | 261 | 0 | 0.364 | 1 | 1 | cs | TRUE
20 | LV_261-253_0_3_line_20 |  | 19 | 20 | 0.014984 | 0.125 | 0.08 | 261 | 0 | 0.364 | 1 | 1 | cs | TRUE
21 | LV_261-253_0_3_line_21 |  | 19 | 21 | 0.0025116 | 0.125 | 0.08 | 261 | 0 | 0.364 | 1 | 1 | cs | TRUE
22 | LV_261-253_0_3_line_22 |  | 20 | 22 | 0.007557 | 0.125 | 0.08 | 261 | 0 | 0.364 | 1 | 1 | cs | TRUE
23 | LV_261-253_0_3_line_23 |  | 21 | 23 | 0.020234 | 0.125 | 0.08 | 261 | 0 | 0.364 | 1 | 1 | cs | TRUE
24 | LV_261-253_0_3_line_24 |  | 22 | 25 | 0.036681 | 0.125 | 0.08 | 261 | 0 | 0.364 | 1 | 1 | cs | TRUE
25 | LV_261-253_0_3_line_25 |  | 23 | 26 | 0.010017 | 0.125 | 0.08 | 261 | 0 | 0.364 | 1 | 1 | cs | TRUE
26 | LV_261-253_0_3_line_26 |  | 24 | 30 | 0.014764 | 0.125 | 0.08 | 261 | 0 | 0.364 | 1 | 1 | cs | TRUE
27 | LV_261-253_0_3_line_27 |  | 26 | 31 | 0.020725 | 0.125 | 0.08 | 261 | 0 | 0.364 | 1 | 1 | cs | TRUE
28 | LV_261-253_0_3_line_28 |  | 26 | 30 | 0.0046589 | 0.125 | 0.08 | 261 | 0 | 0.364 | 1 | 1 | cs | TRUE
29 | LV_261-253_0_3_line_29 |  | 27 | 28 | 0.03125 | 0.125 | 0.08 | 261 | 0 | 0.364 | 1 | 1 | cs | TRUE
30 | LV_261-253_0_3_line_30 |  | 28 | 29 | 0.023564 | 0.125 | 0.08 | 261 | 0 | 0.364 | 1 | 1 | cs | TRUE

## trafo
| name | std_type | hv_bus | lv_bus | sn_mva | vn_hv_kv | vn_lv_kv | vk_percent | vkr_percent | pfe_kw | i0_percent | shift_degree | tap_side | tap_neutral | tap_min | tap_max | tap_step_percent | tap_step_degree | tap_pos | tap_phase_shifter | parallel | df | in_service
0 | LV_261-253_0_3_trafo_4 | 0.63 MVA 20/0.4 kV | 32 | 4 | 0.63 | 20 | 0.4 | 6 | 1.206 | 1.65 | 0.2619 | 150 | hv | 0 | -2 | 2 | 2.5 | 0 | 0 | FALSE | 1 | 1 | TRUE

## line_geodata
| x0 | y0 | x1 | y1 | x2 | y2 | x3 | y3 | x4 | y4
0 | 2683663.3945 | 1247309.6789 | 2683672.466 | 1247321.3914
1 | 2683663.3945 | 1247309.6789 | 2683657.5941 | 1247314.1102
2 | 2683663.3945 | 1247309.6789 | 2683665.9859 | 1247307.7018
3 | 2683639.6998 | 1247327.7803 | 2683645.7951 | 1247323.1238
4 | 2683639.6998 | 1247327.7803 | 2683633.8384 | 1247332.7221
5 | 2683645.7951 | 1247323.1238 | 2683657.5941 | 1247314.1102
6 | 2683631.6575 | 1247334.5608 | 2683633.8384 | 1247332.7221
7 | 2683665.9859 | 1247307.7018 | 2683668.1594 | 1247306.0435 | 2683670.2677 | 1247304.3831 | 2683673.5704 | 1247301.7814
8 | 2683631.6575 | 1247334.5608 | 2683623.7497 | 1247340.9045
9 | 2683696.3922 | 1247283.8032 | 2683673.5704 | 1247301.7814
10 | 2683616.0416 | 1247347.088 | 2683623.7497 | 1247340.9045
11 | 2683674.1891 | 1247250.2764 | 2683689.0444 | 1247270.8233 | 2683695.0868 | 1247278.3586 | 2683695.4863 | 1247280.021 | 2683696.3922 | 1247283.8032
12 | 2683704.366 | 1247277.6001 | 2683696.3922 | 1247283.8032
13 | 2683616.0416 | 1247347.088 | 2683615.7888 | 1247347.2908 | 2683609.0023 | 1247355.9384
14 | 2683609.0023 | 1247355.9384 | 2683607.7519 | 1247357.5316
15 | 2683600.588 | 1247367.5814 | 2683603.697 | 1247362.6984 | 2683607.7519 | 1247357.5316
16 | 2683565.1343 | 1247325.8166 | 2683564.4027 | 1247326.807 | 2683561.8218 | 1247334.6654
17 | 2683561.8218 | 1247334.6654 | 2683570.3374 | 1247333.9515 | 2683577.0193 | 1247327.837
18 | 2683586.4675 | 1247318.2012 | 2683577.9363 | 1247326.9979 | 2683577.0193 | 1247327.837
19 | 2683624.7882 | 1247282.848 | 2683613.3799 | 1247273.4035
20 | 2683624.7882 | 1247282.848 | 2683637.6415 | 1247275.1457
21 | 2683624.7882 | 1247282.848 | 2683622.8871 | 1247284.4894
22 | 2683637.6415 | 1247275.1457 | 2683641.5026 | 1247272.8319 | 2683644.1338 | 1247271.2781
23 | 2683607.5715 | 1247297.7123 | 2683622.8871 | 1247284.4894
24 | 2683674.1891 | 1247250.2764 | 2683662.1925 | 1247258.9135 | 2683650.6233 | 1247267.2453 | 2683646.431 | 1247269.9215 | 2683644.1338 | 1247271.2781
25 | 2683599.9892 | 1247304.2586 | 2683607.5715 | 1247297.7123
26 | 2683586.4675 | 1247318.2012 | 2683596.7457 | 1247307.603
27 | 2683599.9892 | 1247304.2586 | 2683598.9696 | 1247303.1768 | 2683594.5719 | 1247305.4165 | 2683587.9589 | 1247310.4825 | 2683582.3784 | 1247308.3542
28 | 2683599.9892 | 1247304.2586 | 2683596.7457 | 1247307.603
29 | 2683704.366 | 1247277.6001 | 2683718.8076 | 1247305.3128
30 | 2683729.6972 | 1247326.2093 | 2683718.8076 | 1247305.3128

## bus_geodata
| x | y | coords
0 | 2683672.466 | 1247321.3914
1 | 2683663.3945 | 1247309.6789
2 | 2683639.6997 | 1247327.7803
3 | 2683645.7951 | 1247323.1238
4 | 2683633.8384 | 1247332.7221
5 | 2683657.5941 | 1247314.1102
6 | 2683665.9859 | 1247307.7018
7 | 2683631.6575 | 1247334.5608
8 | 2683673.5704 | 1247301.7814
9 | 2683623.7497 | 1247340.9045
10 | 2683696.3922 | 1247283.8032
11 | 2683616.0416 | 1247347.088
12 | 2683609.0023 | 1247355.9384
13 | 2683607.7519 | 1247357.5316
14 | 2683600.588 | 1247367.5814
15 | 2683561.8218 | 1247334.6654
16 | 2683565.1343 | 1247325.8166
17 | 2683577.0193 | 1247327.837
18 | 2683613.3799 | 1247273.4035
19 | 2683624.7882 | 1247282.848
20 | 2683637.6415 | 1247275.1457
21 | 2683622.8871 | 1247284.4894
22 | 2683644.1338 | 1247271.2781
23 | 2683607.5715 | 1247297.7123
24 | 2683586.4675 | 1247318.2012
25 | 2683674.1891 | 1247250.2764
26 | 2683599.9892 | 1247304.2586
27 | 2683704.366 | 1247277.6001
28 | 2683718.8076 | 1247305.3128
29 | 2683729.6972 | 1247326.2093
30 | 2683596.7457 | 1247307.603
31 | 2683582.3784 | 1247308.3542
32 | 2683631.6575 | 1247334.5608

## line_std_types
| c_nf_per_km | r_ohm_per_km | x_ohm_per_km | max_i_ka | type | q_mm2 | alpha | voltage_rating
NAYY 4x50 SE | 210 | 0.642 | 0.083 | 0.142 | cs | 50 | 0.00403 | LV
NAYY 4x120 SE | 264 | 0.225 | 0.08 | 0.242 | cs | 120 | 0.00403 | LV
NAYY 4x150 SE | 261 | 0.208 | 0.08 | 0.27 | cs | 150 | 0.00403 | LV
NA2XS2Y 1x95 RM/25 12/20 kV | 216 | 0.313 | 0.132 | 0.252 | cs | 95 | 0.00403 | MV
NA2XS2Y 1x185 RM/25 12/20 kV | 273 | 0.161 | 0.117 | 0.362 | cs | 185 | 0.00403 | MV
NA2XS2Y 1x240 RM/25 12/20 kV | 304 | 0.122 | 0.112 | 0.421 | cs | 240 | 0.00403 | MV
NA2XS2Y 1x95 RM/25 6/10 kV | 315 | 0.313 | 0.123 | 0.249 | cs | 95 | 0.00403 | MV
NA2XS2Y 1x185 RM/25 6/10 kV | 406 | 0.161 | 0.11 | 0.358 | cs | 185 | 0.00403 | MV
NA2XS2Y 1x240 RM/25 6/10 kV | 456 | 0.122 | 0.105 | 0.416 | cs | 240 | 0.00403 | MV
NA2XS2Y 1x150 RM/25 12/20 kV | 250 | 0.206 | 0.116 | 0.319 | cs | 150 | 0.00403 | MV
NA2XS2Y 1x120 RM/25 12/20 kV | 230 | 0.253 | 0.119 | 0.283 | cs | 120 | 0.00403 | MV
NA2XS2Y 1x70 RM/25 12/20 kV | 190 | 0.443 | 0.132 | 0.22 | cs | 70 | 0.00403 | MV
NA2XS2Y 1x150 RM/25 6/10 kV | 360 | 0.206 | 0.11 | 0.315 | cs | 150 | 0.00403 | MV
NA2XS2Y 1x120 RM/25 6/10 kV | 340 | 0.253 | 0.113 | 0.28 | cs | 120 | 0.00403 | MV
NA2XS2Y 1x70 RM/25 6/10 kV | 280 | 0.443 | 0.123 | 0.217 | cs | 70 | 0.00403 | MV
N2XS(FL)2Y 1x120 RM/35 64/110 kV | 112 | 0.153 | 0.166 | 0.366 | cs | 120 | 0.00393 | HV
N2XS(FL)2Y 1x185 RM/35 64/110 kV | 125 | 0.099 | 0.156 | 0.457 | cs | 185 | 0.00393 | HV
N2XS(FL)2Y 1x240 RM/35 64/110 kV | 135 | 0.075 | 0.149 | 0.526 | cs | 240 | 0.00393 | HV
N2XS(FL)2Y 1x300 RM/35 64/110 kV | 144 | 0.06 | 0.144 | 0.588 | cs | 300 | 0.00393 | HV
15-AL1/3-ST1A 0.4 | 11 | 1.8769 | 0.35 | 0.105 | ol | 16 | 0.00403 | LV
24-AL1/4-ST1A 0.4 | 11.25 | 1.2012 | 0.335 | 0.14 | ol | 24 | 0.00403 | LV
48-AL1/8-ST1A 0.4 | 12.2 | 0.5939 | 0.3 | 0.21 | ol | 48 | 0.00403 | LV
94-AL1/15-ST1A 0.4 | 13.2 | 0.306 | 0.29 | 0.35 | ol | 94 | 0.00403 | LV
34-AL1/6-ST1A 10.0 | 9.7 | 0.8342 | 0.36 | 0.17 | ol | 34 | 0.00403 | MV
48-AL1/8-ST1A 10.0 | 10.1 | 0.5939 | 0.35 | 0.21 | ol | 48 | 0.00403 | MV
70-AL1/11-ST1A 10.0 | 10.4 | 0.4132 | 0.339 | 0.29 | ol | 70 | 0.00403 | MV
94-AL1/15-ST1A 10.0 | 10.75 | 0.306 | 0.33 | 0.35 | ol | 94 | 0.00403 | MV
122-AL1/20-ST1A 10.0 | 11.1 | 0.2376 | 0.323 | 0.41 | ol | 122 | 0.00403 | MV
149-AL1/24-ST1A 10.0 | 11.25 | 0.194 | 0.315 | 0.47 | ol | 149 | 0.00403 | MV
34-AL1/6-ST1A 20.0 | 9.15 | 0.8342 | 0.382 | 0.17 | ol | 34 | 0.00403 | MV
48-AL1/8-ST1A 20.0 | 9.5 | 0.5939 | 0.372 | 0.21 | ol | 48 | 0.00403 | MV
70-AL1/11-ST1A 20.0 | 9.7 | 0.4132 | 0.36 | 0.29 | ol | 70 | 0.00403 | MV
94-AL1/15-ST1A 20.0 | 10 | 0.306 | 0.35 | 0.35 | ol | 94 | 0.00403 | MV
122-AL1/20-ST1A 20.0 | 10.3 | 0.2376 | 0.344 | 0.41 | ol | 122 | 0.00403 | MV
149-AL1/24-ST1A 20.0 | 10.5 | 0.194 | 0.337 | 0.47 | ol | 149 | 0.00403 | MV
184-AL1/30-ST1A 20.0 | 10.75 | 0.1571 | 0.33 | 0.535 | ol | 184 | 0.00403 | MV
243-AL1/39-ST1A 20.0 | 11 | 0.1188 | 0.32 | 0.645 | ol | 243 | 0.00403 | MV
48-AL1/8-ST1A 110.0 | 8 | 0.5939 | 0.46 | 0.21 | ol | 48 | 0.00403 | HV
70-AL1/11-ST1A 110.0 | 8.4 | 0.4132 | 0.45 | 0.29 | ol | 70 | 0.00403 | HV
94-AL1/15-ST1A 110.0 | 8.65 | 0.306 | 0.44 | 0.35 | ol | 94 | 0.00403 | HV
122-AL1/20-ST1A 110.0 | 8.5 | 0.2376 | 0.43 | 0.41 | ol | 122 | 0.00403 | HV
149-AL1/24-ST1A 110.0 | 8.75 | 0.194 | 0.41 | 0.47 | ol | 149 | 0.00403 | HV
184-AL1/30-ST1A 110.0 | 8.8 | 0.1571 | 0.4 | 0.535 | ol | 184 | 0.00403 | HV
243-AL1/39-ST1A 110.0 | 9 | 0.1188 | 0.39 | 0.645 | ol | 243 | 0.00403 | HV
305-AL1/39-ST1A 110.0 | 9.2 | 0.0949 | 0.38 | 0.74 | ol | 305 | 0.00403 | HV
490-AL1/64-ST1A 110.0 | 9.75 | 0.059 | 0.37 | 0.96 | ol | 490 | 0.00403 | HV
679-AL1/86-ST1A 110.0 | 9.95 | 0.042 | 0.36 | 1.15 | ol | 679 | 0.00403 | HV
490-AL1/64-ST1A 220.0 | 10 | 0.059 | 0.285 | 0.96 | ol | 490 | 0.00403 | HV
679-AL1/86-ST1A 220.0 | 11.7 | 0.042 | 0.275 | 1.15 | ol | 679 | 0.00403 | HV
490-AL1/64-ST1A 380.0 | 11 | 0.059 | 0.253 | 0.96 | ol | 490 | 0.00403 | HV
679-AL1/86-ST1A 380.0 | 14.6 | 0.042 | 0.25 | 1.15 | ol | 679 | 0.00403 | HV

## trafo_std_types
| i0_percent | pfe_kw | vkr_percent | sn_mva | vn_lv_kv | vn_hv_kv | vk_percent | shift_degree | vector_group | tap_side | tap_neutral | tap_min | tap_max | tap_step_degree | tap_step_percent | tap_phase_shifter
160 MVA 380/110 kV | 0.06 | 60 | 0.25 | 160 | 110 | 380 | 12.2 | 0 | Yy0 | hv | 0 | -9 | 9 | 0 | 1.5 | FALSE
100 MVA 220/110 kV | 0.06 | 55 | 0.26 | 100 | 110 | 220 | 12 | 0 | Yy0 | hv | 0 | -9 | 9 | 0 | 1.5 | FALSE
63 MVA 110/20 kV | 0.04 | 22 | 0.32 | 63 | 20 | 110 | 18 | 150 | YNd5 | hv | 0 | -9 | 9 | 0 | 1.5 | FALSE
40 MVA 110/20 kV | 0.05 | 18 | 0.34 | 40 | 20 | 110 | 16.2 | 150 | YNd5 | hv | 0 | -9 | 9 | 0 | 1.5 | FALSE
25 MVA 110/20 kV | 0.07 | 14 | 0.41 | 25 | 20 | 110 | 12 | 150 | YNd5 | hv | 0 | -9 | 9 | 0 | 1.5 | FALSE
63 MVA 110/10 kV | 0.04 | 22 | 0.32 | 63 | 10 | 110 | 18 | 150 | YNd5 | hv | 0 | -9 | 9 | 0 | 1.5 | FALSE
40 MVA 110/10 kV | 0.05 | 18 | 0.34 | 40 | 10 | 110 | 16.2 | 150 | YNd5 | hv | 0 | -9 | 9 | 0 | 1.5 | FALSE
25 MVA 110/10 kV | 0.07 | 14 | 0.41 | 25 | 10 | 110 | 12 | 150 | YNd5 | hv | 0 | -9 | 9 | 0 | 1.5 | FALSE
0.25 MVA 20/0.4 kV | 0.32 | 0.8 | 1.44 | 0.25 | 0.4 | 20 | 6 | 150 | Yzn5 | hv | 0 | -2 | 2 | 0 | 2.5 | FALSE
0.4 MVA 20/0.4 kV | 0.3375 | 1.35 | 1.425 | 0.4 | 0.4 | 20 | 6 | 150 | Dyn5 | hv | 0 | -2 | 2 | 0 | 2.5 | FALSE
0.63 MVA 20/0.4 kV | 0.2619 | 1.65 | 1.206 | 0.63 | 0.4 | 20 | 6 | 150 | Dyn5 | hv | 0 | -2 | 2 | 0 | 2.5 | FALSE
0.25 MVA 10/0.4 kV | 0.24 | 0.6 | 1.2 | 0.25 | 0.4 | 10 | 4 | 150 | Dyn5 | hv | 0 | -2 | 2 | 0 | 2.5 | FALSE
0.4 MVA 10/0.4 kV | 0.2375 | 0.95 | 1.325 | 0.4 | 0.4 | 10 | 4 | 150 | Dyn5 | hv | 0 | -2 | 2 | 0 | 2.5 | FALSE
0.63 MVA 10/0.4 kV | 0.1873 | 1.18 | 1.0794 | 0.63 | 0.4 | 10 | 4 | 150 | Dyn5 | hv | 0 | -2 | 2 | 0 | 2.5 | FALSE

## trafo3w_std_types
| sn_hv_mva | sn_mv_mva | sn_lv_mva | vn_hv_kv | vn_mv_kv | vn_lv_kv | vk_hv_percent | vk_mv_percent | vk_lv_percent | vkr_hv_percent | vkr_mv_percent | vkr_lv_percent | pfe_kw | i0_percent | shift_mv_degree | shift_lv_degree | vector_group | tap_side | tap_neutral | tap_min | tap_max | tap_step_percent
63/25/38 MVA 110/20/10 kV | 63 | 25 | 38 | 110 | 20 | 10 | 10.4 | 10.4 | 10.4 | 0.28 | 0.32 | 0.35 | 35 | 0.89 | 0 | 0 | YN0yn0yn0 | hv | 0 | -10 | 10 | 1.2
63/25/38 MVA 110/10/10 kV | 63 | 25 | 38 | 110 | 10 | 10 | 10.4 | 10.4 | 10.4 | 0.28 | 0.32 | 0.35 | 35 | 0.89 | 0 | 0 | YN0yn0yn0 | hv | 0 | -10 | 10 | 1.2

## fuse_std_types
| fuse_type | i_rated_a | t_avg | t_min | t_total | x_avg | x_min | x_total
HV 100A | HV 100A | 100 | 0 | [10.0, 3.64, 0.854, 0.281, 0.1, 0.0531, 0.022, 0.01] | [10.0, 4.267, 1.21, 0.403, 0.1, 0.058, 0.022, 0.01] | 0 | [300.0, 350.0, 450.0, 550.0, 700.0, 850.0, 1200.0, 1752.0] | [600.0, 700.0, 900.0, 1150.0, 1665.0, 2000.0, 3000.0, 4313.0]
HV 10A | HV 10A | 10 | 0 | [10.0, 1675.0, 0.344, 0.156, 0.1, 0.0417, 0.0171, 0.01] | [10.0, 1.3, 0.3, 0.155, 0.1, 0.0555, 0.023, 0.01] | 0 | [30.0, 32.0, 35.0, 37.0, 39.0, 50.0, 70.0, 88.0] | [60.0, 70.0, 80.0, 87.0, 94.0, 110.0, 150.0, 216.0]
HV 125A | HV 125A | 125 | 0 | [10.0, 1.82, 0.344, 0.1, 0.0467, 0.0269, 0.01] | [10.0, 2.478, 0.426, 0.1, 0.0427, 0.0211, 0.01] | 0 | [375.0, 500.0, 700.0, 925.0, 1200.0, 1500.0, 2341.0] | [750.0, 1000.0, 1500.0, 2200.0, 3000.0, 4000.0, 5765.0]
HV 160A | HV 160A | 160 | 0 | [10.0, 4.15, 1.03, 0.198, 0.1, 0.051, 0.0172, 0.01] | [10.0, 2.3, 0.734, 0.274, 0.1, 0.046, 0.0177, 0.01] | 0 | [480.0, 550.0, 700.0, 1000.0, 1260.0, 1600.0, 2500.0, 3227.0] | [960.0, 1300.0, 1700.0, 2200.0, 2996.0, 4000.0, 6000.0, 7946.0]
HV 16A | HV 16A | 16 | 0 | [10.0, 0.352, 0.164, 0.1, 0.0649, 0.0342, 0.01] | [10.0, 2.34, 0.722, 0.181, 0.1, 0.055, 0.0296, 0.01] | 0 | [48.0, 60.0, 65.0, 71.0, 80.0, 100.0, 162.0] | [96.0, 110.0, 125.0, 150.0, 168.0, 200.0, 250.0, 398.0]
HV 200A | HV 200A | 200 | 0 | [10.0, 4.267, 1.21, 0.403, 0.1, 0.058, 0.022, 0.01] | [10.0, 3.73, 1.654, 0.328, 0.1, 0.0531, 0.019, 0.01] | 0 | [600.0, 700.0, 900.0, 1150.0, 1665.0, 2000.0, 3000.0, 4313.0] | [1200.0, 1500.0, 1800.0, 2700.0, 3960.0, 5000.0, 7500.0, 10620.0]
HV 20A | HV 20A | 20 | 0 | [10.0, 1.3, 0.3, 0.155, 0.1, 0.0555, 0.023, 0.01] | [10.0, 1.3, 0.161, 0.1, 0.0611, 0.0399, 0.0141, 0.01] | 0 | [60.0, 70.0, 80.0, 87.0, 94.0, 110.0, 150.0, 216.0] | [120.0, 150.0, 200.0, 223.0, 260.0, 300.0, 450.0, 532.0]
HV 25A | HV 25A | 25 | 0 | [10.0, 2.512, 0.833, 0.299, 0.1, 0.0372, 0.0223, 0.01] | [10.0, 3.125, 0.597, 0.198, 0.1, 0.0378, 0.022, 0.01] | 0 | [75.0, 82.0, 90.0, 100.0, 124.0, 170.0, 200.0, 289.0] | [150.0, 170.0, 210.0, 250.0, 294.0, 400.0, 500.0, 711.0]
HV 31.5A | HV 31.5A | 31.5 | 0 | [10.0, 2.34, 0.722, 0.181, 0.1, 0.055, 0.0296, 0.01] | [10.0, 2.84, 0.368, 0.164, 0.1, 0.0621, 0.0378, 0.0195, 0.01] | 0 | [95.0, 110.0, 125.0, 150.0, 165.0, 200.0, 250.0, 390.0] | [189.0, 220.0, 300.0, 350.0, 393.0, 450.0, 530.0, 700.0, 960.0]
HV 40A | HV 40A | 40 | 0 | [10.0, 1.3, 0.161, 0.1, 0.0611, 0.0399, 0.0141, 0.01] | [10.0, 2.05, 0.369, 0.198, 0.1, 0.051, 0.0298, 0.01] | 0 | [120.0, 150.0, 200.0, 223.0, 260.0, 300.0, 450.0, 532.0] | [240.0, 300.0, 400.0, 450.0, 530.0, 650.0, 800.0, 1311.0]
HV 50A | HV 50A | 50 | 0 | [10.0, 3.215, 0.597, 0.198, 0.1, 0.0378, 0.022, 0.01] | [10.0, 3.64, 0.854, 0.281, 0.1, 0.0531, 0.022, 0.01] | 0 | [150.0, 170.0, 210.0, 250.0, 294.0, 400.0, 500.0, 711.0] | [300.0, 350.0, 450.0, 550.0, 700.0, 850.0, 1200.0, 1752.0]
HV 6.3A | HV 6.3A | 6.3 | 0 | [10.0, 1.39, 0.344, 0.168, 0.1, 0.056, 0.0263, 0.01] | [10.0, 1.711, 0.516, 0.198, 0.1, 0.0634, 0.0303, 0.01] | 0 | [19.0, 19.5, 20.4, 20.8, 22.0, 25.0, 32.0, 48.0] | [38.0, 40.0, 43.0, 48.0, 53.0, 60.0, 75.0, 118.0]
HV 63A | HV 63A | 63 | 0 | [10.0, 2.84, 0.368, 0.164, 0.1, 0.0621, 0.0378, 0.0195, 0.01] | [10.0, 1.82, 0.344, 0.1, 0.0467, 0.0269, 0.01] | 0 | [189.0, 220.0, 300.0, 350.0, 393.0, 450.0, 530.0, 700.0, 961.0] | [378.0, 500.0, 700.0, 934.0, 1200.0, 1500.0, 2366.0]
HV 80A | HV 80A | 80 | 0 | [10.0, 2.05, 0.369, 0.198, 0.1, 0.051, 0.0298, 0.01] | [10.0, 4.15, 1.03, 0.198, 0.1, 0.051, 0.0172, 0.01] | 0 | [240.0, 300.0, 400.0, 450.0, 530.0, 650.0, 800.0, 1311.0] | [480.0, 550.0, 700.0, 1000.0, 1260.0, 1600.0, 2500.0, 3227.0]
Siemens NH-1-100 | Siemens NH-1-100 | 100 | [5400.0, 2000.0, 400.0, 20.0, 1.0, 0.2, 0.012, 0.004] | 0 | 0 | [150.0, 190.0, 250.0, 430.0, 900.0, 1250.0, 2700.0, 3600.0] | 0 | 0
Siemens NH-1-125 | Siemens NH-1-125 | 125 | [4800.0, 120.0, 7.0, 0.1, 0.004] | 0 | 0 | [180.0, 400.0, 740.0, 2000.0, 4250.0] | 0 | 0
Siemens NH-1-16 | Siemens NH-1-16 | 16 | [4000.0, 400.0, 2.0, 0.1, 0.04, 0.01] | 0 | 0 | [26.0, 35.0, 75.0, 150.0, 200.0, 300.0] | 0 | 0
Siemens NH-1-160 | Siemens NH-1-160 | 160 | [4800.0, 120.0, 7.0, 0.1, 0.004] | 0 | 0 | [210.0, 500.0, 900.0, 2300.0, 5000.0] | 0 | 0
Siemens NH-1-25 | Siemens NH-1-25 | 25 | [4000.0, 1000.0, 10.0, 0.2, 0.02, 0.01] | 0 | 0 | [40.0, 50.0, 100.0, 210.0, 400.0, 500.0] | 0 | 0
Siemens NH-1-50 | Siemens NH-1-50 | 50 | [4000.0, 40.0, 4.0, 1.0, 0.02, 0.01] | 0 | 0 | [86.0, 200.0, 300.0, 400.0, 1000.0, 1280.0] | 0 | 0
Siemens NH-1-63 | Siemens NH-1-63 | 63 | [4000.0, 100.0, 10.0, 2.0, 0.04, 0.01] | 0 | 0 | [100.0, 200.0, 300.0, 400.0, 1000.0, 1500.0] | 0 | 0
Siemens NH-1-80 | Siemens NH-1-80 | 80 | [4800.0, 120.0, 7.0, 0.1, 0.01] | 0 | 0 | [150.58, 250.0, 450.0, 1150.0, 2470.0] | 0 | 0
Siemens NH-2-1000 | Siemens NH-2-1000 | 1000 | [4800.0, 120.0, 7.0, 0.1, 0.004] | 0 | 0 | [1900.0, 3500.0, 8400.0, 24000.0, 52000.0] | 0 | 0
Siemens NH-2-200 | Siemens NH-2-200 | 200 | [4800.0, 120.0, 7.0, 0.1, 0.004] | 0 | 0 | [280.0, 650.0, 1200.0, 3000.0, 7000.0] | 0 | 0
Siemens NH-2-224 | Siemens NH-2-224 | 224 | [4800.0, 120.0, 7.0, 0.2, 0.04, 0.004] | 0 | 0 | [400.0, 750.0, 1453.0, 3025.0, 4315.0, 7600.0] | 0 | 0
Siemens NH-2-250 | Siemens NH-2-250 | 250 | [4800.0, 120.0, 7.0, 0.1, 0.004] | 0 | 0 | [450.0, 800.0, 1650.0, 4000.0, 8500.0] | 0 | 0
Siemens NH-2-315 | Siemens NH-2-315 | 315 | [4800.0, 120.0, 7.0, 0.1, 0.004] | 0 | 0 | [550.0, 920.0, 1900.0, 5000.0, 11000.0] | 0 | 0
Siemens NH-2-355 | Siemens NH-2-355 | 355 | [4800.0, 120.0, 6.0, 0.1, 0.004] | 0 | 0 | [650.0, 1116.27, 2350.0, 5840.0, 12790.0] | 0 | 0
Siemens NH-2-400 | Siemens NH-2-400 | 400 | [4800.0, 120.0, 7.0, 0.1, 0.004] | 0 | 0 | [720.0, 1350.0, 2800.0, 6500.0, 15000.0] | 0 | 0
Siemens NH-2-425 | Siemens NH-2-425 | 425 | [4800.0, 120.0, 7.0, 0.1, 0.004] | 0 | 0 | [850.0, 1500.0, 3050.0, 7500.0, 16500.0] | 0 | 0
Siemens NH-2-630 | Siemens NH-2-630 | 630 | [4800.0, 120.0, 7.0, 0.1, 0.004] | 0 | 0 | [1200.0, 2000.0, 4800.0, 12000.0, 26000.0] | 0 | 0

## res_bus
| vm_pu | va_degree | p_mw | q_mvar
0 | 0.99602 | -0.075784 | 0.030047 | 0.0075304
1 | 0.99642 | -0.067967 | 0 | 0
2 | 0.99922 | -0.014711 | 0 | 0
3 | 0.99845 | -0.029453 | 0.017001 | 0.0042608
4 | 1 | 0 | -0.30448 | -0.076996
5 | 0.99706 | -0.055841 | 0.013624 | 0.0034145
6 | 0.99618 | -0.072527 | 0.0094681 | 0.0023729
7 | 0.99979 | -0.0039774 | 0 | 0
8 | 0.99552 | -0.085199 | 0.0078749 | 0.0019736
9 | 0.99906 | -0.018127 | 0.01621 | 0.0040627
10 | 0.99361 | -0.12155 | 0 | 0
11 | 0.99848 | -0.029138 | 0.011496 | 0.0028811
12 | 0.99795 | -0.039486 | 0.013656 | 0.0034224
13 | 0.99788 | -0.040855 | 0.02863 | 0.0071752
14 | 0.99776 | -0.043016 | 0.0099913 | 0.0025041
15 | 0.97857 | -0.41276 | 0 | 0
16 | 0.97849 | -0.41431 | 0.0089751 | 0.0022494
17 | 0.97872 | -0.40988 | 0.0081855 | 0.0020515
18 | 0.98142 | -0.35701 | 0.016516 | 0.0041394
19 | 0.98164 | -0.35259 | 0 | 0
20 | 0.98325 | -0.32121 | 0.0085798 | 0.0021503
21 | 0.98141 | -0.3571 | 0.026089 | 0.0065384
22 | 0.98412 | -0.30426 | 0.0080863 | 0.0020266
23 | 0.98004 | -0.384 | 0.015918 | 0.0039895
24 | 0.97893 | -0.40567 | 0.0077094 | 0.0019322
25 | 0.98862 | -0.21711 | 0 | 0
26 | 0.97951 | -0.39444 | 0 | 0
27 | 0.99352 | -0.12321 | 0 | 0
28 | 0.99325 | -0.12839 | 0.00081489 | 0.00020423
29 | 0.99307 | -0.13195 | 0.008559 | 0.0021451
30 | 0.97927 | -0.39899 | 0.028845 | 0.0072291
31 | 0.97943 | -0.39584 | 0.0037108 | 0.00093001
32 | 0.99998 | 149.9956 | 0 | 0

## res_line
| p_from_mw | q_from_mvar | p_to_mw | q_to_mvar | pl_mw | ql_mvar | i_from_ka | i_to_ka | i_ka | vm_from_pu | va_from_degree | vm_to_pu | va_to_degree | loading_percent
0 | -0.030047 | -0.0075304 | 0.030058 | 0.0075373 | 1.1194e-05 | 6.9713e-06 | 0.044888 | 0.044888 | 0.044888 | 0.99602 | -0.075784 | 0.99642 | -0.067967 | 12.332
1 | -0.1914 | -0.04875 | 0.19151 | 0.048821 | 0.00011203 | 7.1508e-05 | 0.2861 | 0.2861 | 0.2861 | 0.99642 | -0.067967 | 0.99706 | -0.055841 | 39.2997
2 | 0.16134 | 0.041213 | -0.1613 | -0.04119 | 3.556e-05 | 2.2673e-05 | 0.24121 | 0.24121 | 0.24121 | 0.99642 | -0.067967 | 0.99618 | -0.072527 | 33.1338
3 | 0.22255 | 0.056765 | -0.2224 | -0.056664 | 0.00015831 | 0.00010112 | 0.33177 | 0.33177 | 0.33177 | 0.99922 | -0.014711 | 0.99845 | -0.029453 | 45.5729
4 | -0.22255 | -0.056765 | 0.22271 | 0.056866 | 0.00015823 | 0.00010106 | 0.33177 | 0.33177 | 0.33177 | 0.99922 | -0.014711 | 1 | 0 | 45.5729
5 | 0.20539 | 0.052403 | -0.20513 | -0.052236 | 0.00026142 | 0.00016692 | 0.30643 | 0.30643 | 0.30643 | 0.99845 | -0.029453 | 0.99706 | -0.055841 | 42.0926
6 | 0.080115 | 0.02013 | -0.0801 | -0.02012 | 1.5207e-05 | 9.6948e-06 | 0.11923 | 0.11923 | 0.11923 | 1 | 0 | 0.99979 | -0.0039774 | 32.7556
7 | 0.15184 | 0.038817 | -0.15174 | -0.038758 | 9.3021e-05 | 5.9283e-05 | 0.22707 | 0.22707 | 0.22707 | 0.99618 | -0.072527 | 0.99552 | -0.085199 | 31.1911
8 | 0.0801 | 0.02012 | -0.080046 | -0.020085 | 5.4045e-05 | 3.4456e-05 | 0.11923 | 0.11923 | 0.11923 | 0.99979 | -0.0039774 | 0.99906 | -0.018127 | 32.7556
9 | 0.14387 | 0.036784 | -0.14362 | -0.036623 | 0.00025251 | 0.00016085 | 0.2153 | 0.2153 | 0.2153 | 0.99552 | -0.085199 | 0.99361 | -0.12155 | 29.5743
10 | 0.063835 | 0.016023 | -0.063802 | -0.016001 | 3.3504e-05 | 2.1313e-05 | 0.095086 | 0.095086 | 0.095086 | 0.99906 | -0.018127 | 0.99848 | -0.029138 | 26.1226
11 | 0.13424 | 0.034272 | -0.13362 | -0.033878 | 0.00061686 | 0.00039427 | 0.20126 | 0.20126 | 0.20126 | 0.99361 | -0.12155 | 0.98862 | -0.21711 | 55.2901
12 | 0.0093784 | 0.0023514 | -0.0093777 | -0.002351 | 7.4606e-07 | 3.4687e-07 | 0.014045 | 0.014045 | 0.014045 | 0.99361 | -0.12155 | 0.99352 | -0.12321 | 3.8586
13 | 0.052306 | 0.01312 | -0.05228 | -0.013104 | 2.5789e-05 | 1.6357e-05 | 0.077954 | 0.077954 | 0.077954 | 0.99848 | -0.029138 | 0.99795 | -0.039486 | 21.416
14 | 0.038624 | 0.0096814 | -0.038622 | -0.0096798 | 2.519e-06 | 1.5857e-06 | 0.057592 | 0.057592 | 0.057592 | 0.99795 | -0.039486 | 0.99788 | -0.040855 | 15.8221
15 | 0.0099923 | 0.0025046 | -0.0099913 | -0.0025041 | 1.0288e-06 | 4.9704e-07 | 0.0149 | 0.014901 | 0.014901 | 0.99788 | -0.040855 | 0.99776 | -0.043016 | 4.0936
16 | 0.0089758 | 0.0022497 | -0.0089751 | -0.0022494 | 6.6364e-07 | 3.0539e-07 | 0.013649 | 0.013649 | 0.013649 | 0.97857 | -0.41276 | 0.97849 | -0.41431 | 3.7496
17 | -0.0089758 | -0.0022497 | 0.008977 | 0.0022502 | 1.2297e-06 | 5.658e-07 | 0.013649 | 0.013648 | 0.013649 | 0.97857 | -0.41276 | 0.97872 | -0.40988 | 3.7496
18 | -0.017162 | -0.0043017 | 0.017166 | 0.0043038 | 3.4461e-06 | 2.0359e-06 | 0.026093 | 0.026093 | 0.026093 | 0.97872 | -0.40988 | 0.97893 | -0.40567 | 7.1685
19 | -0.016516 | -0.0041394 | 0.01652 | 0.0041414 | 3.4828e-06 | 2.0418e-06 | 0.025042 | 0.025042 | 0.025042 | 0.98142 | -0.35701 | 0.98164 | -0.35259 | 6.8796
20 | -0.11612 | -0.029169 | 0.1163 | 0.02928 | 0.00017415 | 0.00011127 | 0.17605 | 0.17605 | 0.17605 | 0.98164 | -0.35259 | 0.98325 | -0.32121 | 48.3641
21 | 0.099602 | 0.025027 | -0.09958 | -0.025013 | 2.1476e-05 | 1.3713e-05 | 0.151 | 0.151 | 0.151 | 0.98164 | -0.35259 | 0.98141 | -0.3571 | 41.4845
22 | -0.12488 | -0.03143 | 0.12498 | 0.031495 | 0.00010126 | 6.4711e-05 | 0.18903 | 0.18903 | 0.18903 | 0.98325 | -0.32121 | 0.98412 | -0.30426 | 51.9312
23 | 0.073492 | 0.018475 | -0.073398 | -0.018415 | 9.4245e-05 | 6.0062e-05 | 0.11145 | 0.11145 | 0.11145 | 0.98141 | -0.3571 | 0.98004 | -0.384 | 30.6177
24 | -0.13306 | -0.033521 | 0.13362 | 0.033878 | 0.00055715 | 0.00035611 | 0.20126 | 0.20126 | 0.20126 | 0.98412 | -0.30426 | 0.98862 | -0.21711 | 55.2901
25 | 0.057479 | 0.014425 | -0.057451 | -0.014407 | 2.8615e-05 | 1.8188e-05 | 0.087279 | 0.087279 | 0.087279 | 0.98004 | -0.384 | 0.97951 | -0.39444 | 23.9778
26 | -0.024875 | -0.0062359 | 0.024883 | 0.0062408 | 7.9156e-06 | 4.8803e-06 | 0.037812 | 0.037812 | 0.037812 | 0.97893 | -0.40567 | 0.97927 | -0.39899 | 10.3879
27 | 0.003711 | 0.00092991 | -0.0037108 | -0.00093001 | 2.4701e-07 | -1.0276e-07 | 0.0056376 | 0.0056377 | 0.0056377 | 0.97951 | -0.39444 | 0.97943 | -0.39584 | 1.5488
28 | 0.05374 | 0.013477 | -0.053728 | -0.01347 | 1.1645e-05 | 7.3941e-06 | 0.081642 | 0.081642 | 0.081642 | 0.97951 | -0.39444 | 0.97927 | -0.39899 | 22.429
29 | 0.0093777 | 0.002351 | -0.0093754 | -0.0023499 | 2.3118e-06 | 1.075e-06 | 0.014045 | 0.014046 | 0.014046 | 0.99352 | -0.12321 | 0.99325 | -0.12839 | 3.8587
30 | 0.0085605 | 0.0021457 | -0.008559 | -0.0021451 | 1.4534e-06 | 6.2522e-07 | 0.012825 | 0.012825 | 0.012825 | 0.99325 | -0.12839 | 0.99307 | -0.13195 | 3.5233

## res_trafo
| p_hv_mw | q_hv_mvar | p_lv_mw | q_lv_mvar | pl_mw | ql_mvar | i_hv_ka | i_lv_ka | vm_hv_pu | va_hv_degree | vm_lv_pu | va_lv_degree | loading_percent
0 | -1.2729e-15 | -1.3162e-15 | 0.00165 | 1.2699e-07 | 0.00165 | 1.2699e-07 | 5.2857e-17 | 0.0023815 | 0.99998 | 149.9956 | 1 | 0 | 0.2619

## res_ext_grid
| p_mw | q_mvar
0 | 0.32093 | 0.08112

## res_load
| p_mw | q_mvar
0 | 0.030047 | 0.0075304
1 | 0.017001 | 0.0042608
2 | 0.016456 | 0.0041243
3 | 0.013624 | 0.0034145
4 | 0.0094681 | 0.0023729
5 | 0.0078749 | 0.0019736
6 | 0.01621 | 0.0040627
7 | 0.011496 | 0.0028811
8 | 0.013656 | 0.0034224
9 | 0.02863 | 0.0071752
10 | 0.0099913 | 0.0025041
11 | 0.0089751 | 0.0022494
12 | 0.0081855 | 0.0020515
13 | 0.016516 | 0.0041394
14 | 0.0085798 | 0.0021503
15 | 0.026089 | 0.0065384
16 | 0.0080863 | 0.0020266
17 | 0.015918 | 0.0039895
18 | 0.0077094 | 0.0019322
19 | 0.00081489 | 0.00020423
20 | 0.008559 | 0.0021451
21 | 0.028845 | 0.0072291
22 | 0.0037108 | 0.00093001

## dtypes
| element | column | dtype
0 | bus | name | object
1 | bus | vn_kv | float64
2 | bus | type | object
3 | bus | zone | object
4 | bus | in_service | bool
5 | load | name | object
6 | load | bus | uint32
7 | load | p_mw | float64
8 | load | q_mvar | float64
9 | load | const_z_percent | float64
10 | load | const_i_percent | float64
11 | load | sn_mva | float64
12 | load | scaling | float64
13 | load | in_service | bool
14 | load | type | object
15 | ext_grid | name | object
16 | ext_grid | bus | uint32
17 | ext_grid | vm_pu | float64
18 | ext_grid | va_degree | float64
19 | ext_grid | slack_weight | float64
20 | ext_grid | in_service | bool
21 | line | name | object
22 | line | std_type | object
23 | line | from_bus | uint32
24 | line | to_bus | uint32
25 | line | length_km | float64
26 | line | r_ohm_per_km | float64
27 | line | x_ohm_per_km | float64
28 | line | c_nf_per_km | float64
29 | line | g_us_per_km | float64
30 | line | max_i_ka | float64
31 | line | df | float64
32 | line | parallel | uint32
33 | line | type | object
34 | line | in_service | bool
35 | trafo | name | object
36 | trafo | std_type | object
37 | trafo | hv_bus | uint32
38 | trafo | lv_bus | uint32
39 | trafo | sn_mva | float64
40 | trafo | vn_hv_kv | float64
41 | trafo | vn_lv_kv | float64
42 | trafo | vk_percent | float64
43 | trafo | vkr_percent | float64
44 | trafo | pfe_kw | float64
45 | trafo | i0_percent | float64
46 | trafo | shift_degree | float64
47 | trafo | tap_side | object
48 | trafo | tap_neutral | int32
49 | trafo | tap_min | int32
50 | trafo | tap_max | int32
51 | trafo | tap_step_percent | float64
52 | trafo | tap_step_degree | float64
53 | trafo | tap_pos | int32
54 | trafo | tap_phase_shifter | bool
55 | trafo | parallel | uint32
56 | trafo | df | float64
57 | trafo | in_service | bool
58 | line_geodata | coords | object
59 | bus_geodata | x | float64
60 | bus_geodata | y | float64
61 | bus_geodata | coords | object
62 | res_bus | vm_pu | float64
63 | res_bus | va_degree | float64
64 | res_bus | p_mw | float64
65 | res_bus | q_mvar | float64
66 | res_line | p_from_mw | float64
67 | res_line | q_from_mvar | float64
68 | res_line | p_to_mw | float64
69 | res_line | q_to_mvar | float64
70 | res_line | pl_mw | float64
71 | res_line | ql_mvar | float64
72 | res_line | i_from_ka | float64
73 | res_line | i_to_ka | float64
74 | res_line | i_ka | float64
75 | res_line | vm_from_pu | float64
76 | res_line | va_from_degree | float64
77 | res_line | vm_to_pu | float64
78 | res_line | va_to_degree | float64
79 | res_line | loading_percent | float64
80 | res_trafo | p_hv_mw | float64
81 | res_trafo | q_hv_mvar | float64
82 | res_trafo | p_lv_mw | float64
83 | res_trafo | q_lv_mvar | float64
84 | res_trafo | pl_mw | float64
85 | res_trafo | ql_mvar | float64
86 | res_trafo | i_hv_ka | float64
87 | res_trafo | i_lv_ka | float64
88 | res_trafo | vm_hv_pu | float64
89 | res_trafo | va_hv_degree | float64
90 | res_trafo | vm_lv_pu | float64
91 | res_trafo | va_lv_degree | float64
92 | res_trafo | loading_percent | float64
93 | res_ext_grid | p_mw | float64
94 | res_ext_grid | q_mvar | float64
95 | res_load | p_mw | float64
96 | res_load | q_mvar | float64

## parameters
| version | format_version | converged | OPF_converged | name | f_hz | sn_mva
0 | 2.14.6 | 2.14.0 | TRUE | FALSE |  | 50 | 1