## bus
| name | vn_kv | type | zone | in_service
0 | bus_LV_261-256_0_4_node_0 | 0.4 | n |  | TRUE
1 | bus_LV_261-256_0_4_node_2 | 0.4 | n |  | TRUE
2 | bus_LV_261-256_0_4_node_1 | 0.4 | n |  | TRUE
3 | bus_LV_261-256_0_4_node_3 | 0.4 | n |  | TRUE
4 | bus_LV_261-256_0_4_node_4 | 0.4 | n |  | TRUE
5 | bus_LV_261-256_0_4_node_17 | 0.4 | n |  | TRUE
6 | bus_LV_261-256_0_4_node_15 | 0.4 | n |  | TRUE
7 | bus_LV_261-256_0_4_node_5 | 0.4 | n |  | TRUE
8 | bus_LV_261-256_0_4_node_22 | 0.4 | n |  | TRUE
9 | bus_LV_261-256_0_4_node_11 | 0.4 | n |  | TRUE
10 | bus_LV_261-256_0_4_node_13 | 0.4 | n |  | TRUE
11 | bus_LV_261-256_0_4_node_19 | 0.4 | n |  | TRUE
12 | bus_LV_261-256_0_4_node_12 | 0.4 | n |  | TRUE
13 | bus_LV_261-256_0_4_node_36 | 0.4 | n |  | TRUE
14 | bus_LV_261-256_0_4_node_14 | 0.4 | n |  | TRUE
15 | bus_LV_261-256_0_4_node_23 | 0.4 | n |  | TRUE
16 | bus_LV_261-256_0_4_node_34 | 0.4 | n |  | TRUE
17 | bus_LV_261-256_0_4_node_29 | 0.4 | n |  | TRUE
18 | bus_LV_261-256_0_4_node_18 | 0.4 | n |  | TRUE
19 | bus_LV_261-256_0_4_node_16 | 0.4 | n |  | TRUE
20 | bus_LV_261-256_0_4_node_28 | 0.4 | n |  | TRUE
21 | bus_LV_261-256_0_4_node_32 | 0.4 | n |  | TRUE
22 | bus_LV_261-256_0_4_node_26 | 0.4 | n |  | TRUE
23 | bus_LV_261-256_0_4_node_25 | 0.4 | n |  | TRUE
24 | bus_LV_261-256_0_4_node_21 | 0.4 | n |  | TRUE
25 | bus_LV_261-256_0_4_node_24 | 0.4 | n |  | TRUE
26 | bus_LV_261-256_0_4_node_33 | 0.4 | n |  | TRUE
27 | bus_LV_261-256_0_4_node_31 | 0.4 | n |  | TRUE
28 | bus_LV_261-256_0_4_node_35 | 0.4 | n |  | TRUE
29 | bus_LV_261-256_0_4_node_20 | 0.4 | n |  | TRUE
30 | bus_LV_261-256_0_4_node_27 | 0.4 | n |  | TRUE
31 | bus_LV_261-256_0_4_node_30 | 0.4 | n |  | TRUE
32 | bus_MV_540_0_node_175 | 20 | n |  | TRUE

## load
| name | bus | p_mw | q_mvar | const_z_percent | const_i_percent | sn_mva | scaling | in_service | type
0 | LV_261-256_0_4_load_0 | 0 | 0.059302 | 0.014862 | 0 | 0 |  | 1 | TRUE | wye
1 | LV_261-256_0_4_load_1 | 2 | 0.012089 | 0.0030298 | 0 | 0 |  | 1 | TRUE | wye
2 | LV_261-256_0_4_load_3 | 3 | 0.013134 | 0.0032917 | 0 | 0 |  | 1 | TRUE | wye
3 | LV_261-256_0_4_load_4 | 4 | 0.027948 | 0.0070044 | 0 | 0 |  | 1 | TRUE | wye
4 | LV_261-256_0_4_load_22 | 8 | 0.011637 | 0.0029165 | 0 | 0 |  | 1 | TRUE | wye
5 | LV_261-256_0_4_load_19 | 11 | 0.055231 | 0.013842 | 0 | 0 |  | 1 | TRUE | wye
6 | LV_261-256_0_4_load_36 | 13 | 0.070205 | 0.017595 | 0 | 0 |  | 1 | TRUE | wye
7 | LV_261-256_0_4_load_23 | 15 | 0.039428 | 0.0098815 | 0 | 0 |  | 1 | TRUE | wye
8 | LV_261-256_0_4_load_34 | 16 | 0.012303 | 0.0030835 | 0 | 0 |  | 1 | TRUE | wye
9 | LV_261-256_0_4_load_29 | 17 | 0.037626 | 0.0094299 | 0 | 0 |  | 1 | TRUE | wye
10 | LV_261-256_0_4_load_28 | 20 | 0.010045 | 0.0025175 | 0 | 0 |  | 1 | TRUE | wye
11 | LV_261-256_0_4_load_32 | 21 | 0.0091177 | 0.0022851 | 0 | 0 |  | 1 | TRUE | wye
12 | LV_261-256_0_4_load_26 | 22 | 0.033577 | 0.0084151 | 0 | 0 |  | 1 | TRUE | wye
13 | LV_261-256_0_4_load_25 | 23 | 0.010938 | 0.0027413 | 0 | 0 |  | 1 | TRUE | wye
14 | LV_261-256_0_4_load_21 | 24 | 0.014586 | 0.0036556 | 0 | 0 |  | 1 | TRUE | wye
15 | LV_261-256_0_4_load_24 | 25 | 0.014121 | 0.003539 | 0 | 0 |  | 1 | TRUE | wye
16 | LV_261-256_0_4_load_33 | 26 | 0.016257 | 0.0040744 | 0 | 0 |  | 1 | TRUE | wye
17 | LV_261-256_0_4_load_31 | 27 | 0.016951 | 0.0042483 | 0 | 0 |  | 1 | TRUE | wye
18 | LV_261-256_0_4_load_35 | 28 | 0.012051 | 0.0030202 | 0 | 0 |  | 1 | TRUE | wye
19 | LV_261-256_0_4_load_20 | 29 | 0.011544 | 0.0028931 | 0 | 0 |  | 1 | TRUE | wye
20 | LV_261-256_0_4_load_27 | 30 | 0.022906 | 0.0057407 | 0 | 0 |  | 1 | TRUE | wye
21 | LV_261-256_0_4_load_30 | 31 | 0.010739 | 0.0026913 | 0 | 0 |  | 1 | TRUE | wye

## ext_grid
| name | bus | vm_pu | va_degree | slack_weight | in_service
0 |  | 7 | 1 | 0 | 1 | TRUE

## line
| name | std_type | from_bus | to_bus | length_km | r_ohm_per_km | x_ohm_per_km | c_nf_per_km | g_us_per_km | max_i_ka | df | parallel | type | in_service
0 | LV_261-256_0_4_line_0 |  | 0 | 1 | 0.019061 | 0.125 | 0.08 | 261 | 0 | 0.364 | 1 | 1 | cs | TRUE
1 | LV_261-256_0_4_line_1 |  | 1 | 4 | 0.032145 | 0.125 | 0.08 | 261 | 0 | 0.364 | 1 | 1 | cs | TRUE
2 | LV_261-256_0_4_line_2 |  | 1 | 5 | 0.015241 | 0.125 | 0.08 | 261 | 0 | 0.364 | 1 | 1 | cs | TRUE
3 | LV_261-256_0_4_line_3 |  | 2 | 3 | 0.010932 | 0.125 | 0.08 | 261 | 0 | 0.364 | 1 | 1 | cs | TRUE
4 | LV_261-256_0_4_line_4 |  | 3 | 6 | 0.0081396 | 0.125 | 0.08 | 261 | 0 | 0.364 | 1 | 1 | cs | TRUE
5 | LV_261-256_0_4_line_5 |  | 5 | 22 | 0.015403 | 0.125 | 0.08 | 261 | 0 | 0.364 | 1 | 1 | cs | TRUE
6 | LV_261-256_0_4_line_6 |  | 5 | 23 | 0.019512 | 0.125 | 0.08 | 261 | 0 | 0.364 | 1 | 1 | cs | TRUE
7 | LV_261-256_0_4_line_7 |  | 5 | 19 | 0.0096092 | 0.125 | 0.08 | 261 | 0 | 0.364 | 1 | 2 | cs | TRUE
8 | LV_261-256_0_4_line_8 |  | 6 | 18 | 0.01535 | 0.125 | 0.08 | 261 | 0 | 0.364 | 1 | 4 | cs | TRUE
9 | LV_261-256_0_4_line_9 |  | 6 | 14 | 0.015795 | 0.125 | 0.08 | 261 | 0 | 0.364 | 1 | 4 | cs | TRUE
10 | LV_261-256_0_4_line_10 |  | 7 | 8 | 0.011463 | 0.125 | 0.08 | 261 | 0 | 0.364 | 1 | 4 | cs | TRUE
11 | LV_261-256_0_4_line_11 |  | 8 | 15 | 0.02383 | 0.125 | 0.08 | 261 | 0 | 0.364 | 1 | 4 | cs | TRUE
12 | LV_261-256_0_4_line_12 |  | 9 | 10 | 0.017293 | 0.125 | 0.08 | 261 | 0 | 0.364 | 1 | 4 | cs | TRUE
13 | LV_261-256_0_4_line_13 |  | 9 | 11 | 0.018969 | 0.125 | 0.08 | 261 | 0 | 0.364 | 1 | 4 | cs | TRUE
14 | LV_261-256_0_4_line_14 |  | 10 | 15 | 0.029031 | 0.125 | 0.08 | 261 | 0 | 0.364 | 1 | 4 | cs | TRUE
15 | LV_261-256_0_4_line_15 |  | 11 | 29 | 0.017619 | 0.125 | 0.08 | 261 | 0 | 0.364 | 1 | 4 | cs | TRUE
16 | LV_261-256_0_4_line_16 |  | 12 | 13 | 0.00109 | 0.125 | 0.08 | 261 | 0 | 0.364 | 1 | 1 | cs | TRUE
17 | LV_261-256_0_4_line_17 |  | 12 | 14 | 0.039053 | 0.125 | 0.08 | 261 | 0 | 0.364 | 1 | 1 | cs | TRUE
18 | LV_261-256_0_4_line_18 |  | 14 | 16 | 0.026744 | 0.125 | 0.08 | 261 | 0 | 0.364 | 1 | 1 | cs | TRUE
19 | LV_261-256_0_4_line_19 |  | 14 | 17 | 0.017473 | 0.125 | 0.08 | 261 | 0 | 0.364 | 1 | 4 | cs | TRUE
20 | LV_261-256_0_4_line_20 |  | 16 | 28 | 0.0084313 | 0.125 | 0.08 | 261 | 0 | 0.364 | 1 | 1 | cs | TRUE
21 | LV_261-256_0_4_line_21 |  | 17 | 30 | 0.018095 | 0.125 | 0.08 | 261 | 0 | 0.364 | 1 | 4 | cs | TRUE
22 | LV_261-256_0_4_line_22 |  | 18 | 24 | 0.0028493 | 0.125 | 0.08 | 261 | 0 | 0.364 | 1 | 4 | cs | TRUE
23 | LV_261-256_0_4_line_23 |  | 19 | 20 | 0.012601 | 0.125 | 0.08 | 261 | 0 | 0.364 | 1 | 4 | cs | TRUE
24 | LV_261-256_0_4_line_24 |  | 19 | 21 | 0.0052324 | 0.125 | 0.08 | 261 | 0 | 0.364 | 1 | 1 | cs | TRUE
25 | LV_261-256_0_4_line_25 |  | 20 | 30 | 0.010559 | 0.125 | 0.08 | 261 | 0 | 0.364 | 1 | 4 | cs | TRUE
26 | LV_261-256_0_4_line_26 |  | 21 | 31 | 0.008252 | 0.125 | 0.08 | 261 | 0 | 0.364 | 1 | 1 | cs | TRUE
27 | LV_261-256_0_4_line_27 |  | 23 | 25 | 0.0076296 | 0.125 | 0.08 | 261 | 0 | 0.364 | 1 | 1 | cs | TRUE
28 | LV_261-256_0_4_line_28 |  | 24 | 29 | 0.010572 | 0.125 | 0.08 | 261 | 0 | 0.364 | 1 | 4 | cs | TRUE
29 | LV_261-256_0_4_line_29 |  | 26 | 27 | 0.0080161 | 0.125 | 0.08 | 261 | 0 | 0.364 | 1 | 1 | cs | TRUE
30 | LV_261-256_0_4_line_30 |  | 27 | 31 | 0.0075233 | 0.125 | 0.08 | 261 | 0 | 0.364 | 1 | 1 | cs | TRUE

## trafo
| name | std_type | hv_bus | lv_bus | sn_mva | vn_hv_kv | vn_lv_kv | vk_percent | vkr_percent | pfe_kw | i0_percent | shift_degree | tap_side | tap_neutral | tap_min | tap_max | tap_step_percent | tap_step_degree | tap_pos | tap_phase_shifter | parallel | df | in_service
0 | LV_261-256_0_4_trafo_5 | 0.63 MVA 20/0.4 kV | 32 | 7 | 0.63 | 20 | 0.4 | 6 | 1.206 | 1.65 | 0.2619 | 150 | hv | 0 | -2 | 2 | 2.5 | 0 | 0 | FALSE | 1 | 1 | TRUE

## line_geodata
| x0 | y0 | x1 | y1 | x2 | y2 | x3 | y3 | x4 | y4 | x5 | y5 | x6 | y6 | x7 | y7 | x8 | y8 | x9 | y9 | x10 | y10 | x11 | y11 | x12 | y12 | x13 | y13 | x14 | y14 | x15 | y15 | x16 | y16 | x17 | y17 | x18 | y18
0 | 2683523.5929 | 1247704.4216 | 2683525.1237 | 1247685.4222
1 | 2683523.5929 | 1247704.4216 | 2683505.9745 | 1247701.5047 | 2683494.3211 | 1247699.806 | 2683491.8268 | 1247699.5239
2 | 2683523.5929 | 1247704.4216 | 2683529.0037 | 1247705.3096 | 2683533.8633 | 1247707.2462 | 2683533.8897 | 1247709.6594 | 2683533.8909 | 1247710.1153 | 2683533.9128 | 1247711.7724
3 | 2683528.2583 | 1247646.5167 | 2683527.3803 | 1247657.4135
4 | 2683528.9119 | 1247638.4034 | 2683528.2583 | 1247646.5167
5 | 2683533.9128 | 1247711.7724 | 2683532.9972 | 1247712.4267 | 2683532.1505 | 1247713.5489 | 2683531.9927 | 1247715.1034 | 2683531.7505 | 1247726.4102
6 | 2683533.9128 | 1247711.7724 | 2683535.0531 | 1247711.2548 | 2683536.9259 | 1247711.2812 | 2683552.1014 | 1247717.4631
7 | 2683533.8066 | 1247702.1638 | 2683533.8259 | 1247704.0099 | 2683533.8275 | 1247704.4325 | 2683533.8633 | 1247707.2462 | 2683533.8897 | 1247709.6594 | 2683533.8909 | 1247710.1153 | 2683533.9128 | 1247711.7724
8 | 2683515.3497 | 1247631.1849 | 2683516.2299 | 1247631.4308 | 2683528.9119 | 1247638.4034
9 | 2683542.8876 | 1247645.7613 | 2683537.9698 | 1247643.1234 | 2683533.6062 | 1247640.8269 | 2683528.9119 | 1247638.4034
10 | 2683530.9529 | 1247669.911 | 2683525.5565 | 1247669.6125 | 2683519.5076 | 1247669.2694
11 | 2683519.5076 | 1247669.2694 | 2683513.0355 | 1247668.9023 | 2683507.9442 | 1247668.3969 | 2683496.0669 | 1247665.474
12 | 2683467.8768 | 1247658.5367 | 2683467.8162 | 1247645.1482 | 2683466.4173 | 1247641.5036
13 | 2683466.4173 | 1247641.5036 | 2683467.531 | 1247641.2635 | 2683484.9598 | 1247637.5034
14 | 2683467.8768 | 1247658.5367 | 2683496.0669 | 1247665.474
15 | 2683484.9598 | 1247637.5034 | 2683494.6241 | 1247635.4184 | 2683502.1995 | 1247633.871
16 | 2683550.2385 | 1247617.7997 | 2683549.2867 | 1247617.2637
17 | 2683542.8876 | 1247645.7613 | 2683543.2446 | 1247645.088 | 2683543.4074 | 1247644.7901 | 2683544.2825 | 1247643.2568 | 2683545.1113 | 1247641.8008 | 2683545.2971 | 1247641.4809 | 2683545.4443 | 1247641.2161 | 2683545.8549 | 1247640.4881 | 2683545.9247 | 1247640.3556 | 2683546.0486 | 1247640.1461 | 2683546.3426 | 1247639.6499 | 2683547.8882 | 1247636.6361 | 2683548.1435 | 1247636.206 | 2683548.3224 | 1247635.8416 | 2683548.6394 | 1247635.3235 | 2683540.3393 | 1247630.9589 | 2683546.2307 | 1247619.7225 | 2683547.5203 | 1247620.4078 | 2683549.2867 | 1247617.2637
18 | 2683542.8876 | 1247645.7613 | 2683566.4236 | 1247658.4626
19 | 2683542.8876 | 1247645.7613 | 2683537.7881 | 1247650.6597 | 2683536.9863 | 1247661.0311
20 | 2683566.4236 | 1247658.4626 | 2683573.8434 | 1247662.4668
21 | 2683535.5916 | 1247679.0722 | 2683536.9863 | 1247661.0311
22 | 2683515.3497 | 1247631.1849 | 2683512.558 | 1247631.7551
23 | 2683533.8066 | 1247702.1638 | 2683534.7778 | 1247689.6001
24 | 2683533.8066 | 1247702.1638 | 2683538.6803 | 1247704.0676
25 | 2683535.5916 | 1247679.0722 | 2683534.7778 | 1247689.6001
26 | 2683546.3667 | 1247707.0699 | 2683538.6803 | 1247704.0676
27 | 2683559.1672 | 1247720.3415 | 2683552.1014 | 1247717.4631
28 | 2683512.558 | 1247631.7551 | 2683502.1995 | 1247633.871
29 | 2683553.3744 | 1247709.8072 | 2683560.841 | 1247712.7237
30 | 2683546.3667 | 1247707.0699 | 2683553.3744 | 1247709.8072

## bus_geodata
| x | y | coords
0 | 2683525.1237 | 1247685.4222
1 | 2683523.5929 | 1247704.4216
2 | 2683527.3803 | 1247657.4135
3 | 2683528.2583 | 1247646.5167
4 | 2683491.8268 | 1247699.5239
5 | 2683533.9128 | 1247711.7724
6 | 2683528.9119 | 1247638.4034
7 | 2683530.9529 | 1247669.911
8 | 2683519.5076 | 1247669.2694
9 | 2683466.4173 | 1247641.5036
10 | 2683467.8768 | 1247658.5367
11 | 2683484.9598 | 1247637.5034
12 | 2683549.2867 | 1247617.2637
13 | 2683550.2385 | 1247617.7997
14 | 2683542.8876 | 1247645.7613
15 | 2683496.0669 | 1247665.474
16 | 2683566.4236 | 1247658.4626
17 | 2683536.9863 | 1247661.0311
18 | 2683515.3497 | 1247631.1849
19 | 2683533.8066 | 1247702.1638
20 | 2683534.7778 | 1247689.6001
21 | 2683538.6803 | 1247704.0676
22 | 2683531.7505 | 1247726.4102
23 | 2683552.1014 | 1247717.4631
24 | 2683512.558 | 1247631.7551
25 | 2683559.1672 | 1247720.3415
26 | 2683560.841 | 1247712.7237
27 | 2683553.3744 | 1247709.8072
28 | 2683573.8434 | 1247662.4668
29 | 2683502.1995 | 1247633.871
30 | 2683535.5916 | 1247679.0722
31 | 2683546.3667 | 1247707.0699
32 | 2683533.6062 | 1247640.8269

## line_std_types
| c_nf_per_km | r_ohm_per_km | x_ohm_per_km | max_i_ka | type | q_mm2 | alpha | voltage_rating
NAYY 4x50 SE | 210 | 0.642 | 0.083 | 0.142 | cs | 50 | 0.00403 | LV
NAYY 4x120 SE | 264 | 0.225 | 0.08 | 0.242 | cs | 120 | 0.00403 | LV
NAYY 4x150 SE | 261 | 0.208 | 0.08 | 0.27 | cs | 150 | 0.00403 | LV
NA2XS2Y 1x95 RM/25 12/20 kV | 216 | 0.313 | 0.132 | 0.252 | cs | 95 | 0.00403 | MV
NA2XS2Y 1x185 RM/25 12/20 kV | 273 | 0.161 | 0.117 | 0.362 | cs | 185 | 0.00403 | MV
NA2XS2Y 1x240 RM/25 12/20 kV | 304 | 0.122 | 0.112 | 0.421 | cs | 240 | 0.00403 | MV
NA2XS2Y 1x95 RM/25 6/10 kV | 315 | 0.313 | 0.123 | 0.249 | cs | 95 | 0.00403 | MV
NA2XS2Y 1x185 RM/25 6/10 kV | 406 | 0.161 | 0.11 | 0.358 | cs | 185 | 0.00403 | MV
NA2XS2Y 1x240 RM/25 6/10 kV | 456 | 0.122 | 0.105 | 0.416 | cs | 240 | 0.00403 | MV
NA2XS2Y 1x150 RM/25 12/20 kV | 250 | 0.206 | 0.116 | 0.319 | cs | 150 | 0.00403 | MV
NA2XS2Y 1x120 RM/25 12/20 kV | 230 | 0.253 | 0.119 | 0.283 | cs | 120 | 0.00403 | MV
NA2XS2Y 1x70 RM/25 12/20 kV | 190 | 0.443 | 0.132 | 0.22 | cs | 70 | 0.00403 | MV
NA2XS2Y 1x150 RM/25 6/10 kV | 360 | 0.206 | 0.11 | 0.315 | cs | 150 | 0.00403 | MV
NA2XS2Y 1x120 RM/25 6/10 kV | 340 | 0.253 | 0.113 | 0.28 | cs | 120 | 0.00403 | MV
NA2XS2Y 1x70 RM/25 6/10 kV | 280 | 0.443 | 0.123 | 0.217 | cs | 70 | 0.00403 | MV
N2XS(FL)2Y 1x120 RM/35 64/110 kV | 112 | 0.153 | 0.166 | 0.366 | cs | 120 | 0.00393 | HV
N2XS(FL)2Y 1x185 RM/35 64/110 kV | 125 | 0.099 | 0.156 | 0.457 | cs | 185 | 0.00393 | HV
N2XS(FL)2Y 1x240 RM/35 64/110 kV | 135 | 0.075 | 0.149 | 0.526 | cs | 240 | 0.00393 | HV
N2XS(FL)2Y 1x300 RM/35 64/110 kV | 144 | 0.06 | 0.144 | 0.588 | cs | 300 | 0.00393 | HV
15-AL1/3-ST1A 0.4 | 11 | 1.8769 | 0.35 | 0.105 | ol | 16 | 0.00403 | LV
24-AL1/4-ST1A 0.4 | 11.25 | 1.2012 | 0.335 | 0.14 | ol | 24 | 0.00403 | LV
48-AL1/8-ST1A 0.4 | 12.2 | 0.5939 | 0.3 | 0.21 | ol | 48 | 0.00403 | LV
94-AL1/15-ST1A 0.4 | 13.2 | 0.306 | 0.29 | 0.35 | ol | 94 | 0.00403 | LV
34-AL1/6-ST1A 10.0 | 9.7 | 0.8342 | 0.36 | 0.17 | ol | 34 | 0.00403 | MV
48-AL1/8-ST1A 10.0 | 10.1 | 0.5939 | 0.35 | 0.21 | ol | 48 | 0.00403 | MV
70-AL1/11-ST1A 10.0 | 10.4 | 0.4132 | 0.339 | 0.29 | ol | 70 | 0.00403 | MV
94-AL1/15-ST1A 10.0 | 10.75 | 0.306 | 0.33 | 0.35 | ol | 94 | 0.00403 | MV
122-AL1/20-ST1A 10.0 | 11.1 | 0.2376 | 0.323 | 0.41 | ol | 122 | 0.00403 | MV
149-AL1/24-ST1A 10.0 | 11.25 | 0.194 | 0.315 | 0.47 | ol | 149 | 0.00403 | MV
34-AL1/6-ST1A 20.0 | 9.15 | 0.8342 | 0.382 | 0.17 | ol | 34 | 0.00403 | MV
48-AL1/8-ST1A 20.0 | 9.5 | 0.5939 | 0.372 | 0.21 | ol | 48 | 0.00403 | MV
70-AL1/11-ST1A 20.0 | 9.7 | 0.4132 | 0.36 | 0.29 | ol | 70 | 0.00403 | MV
94-AL1/15-ST1A 20.0 | 10 | 0.306 | 0.35 | 0.35 | ol | 94 | 0.00403 | MV
122-AL1/20-ST1A 20.0 | 10.3 | 0.2376 | 0.344 | 0.41 | ol | 122 | 0.00403 | MV
149-AL1/24-ST1A 20.0 | 10.5 | 0.194 | 0.337 | 0.47 | ol | 149 | 0.00403 | MV
184-AL1/30-ST1A 20.0 | 10.75 | 0.1571 | 0.33 | 0.535 | ol | 184 | 0.00403 | MV
243-AL1/39-ST1A 20.0 | 11 | 0.1188 | 0.32 | 0.645 | ol | 243 | 0.00403 | MV
48-AL1/8-ST1A 110.0 | 8 | 0.5939 | 0.46 | 0.21 | ol | 48 | 0.00403 | HV
70-AL1/11-ST1A 110.0 | 8.4 | 0.4132 | 0.45 | 0.29 | ol | 70 | 0.00403 | HV
94-AL1/15-ST1A 110.0 | 8.65 | 0.306 | 0.44 | 0.35 | ol | 94 | 0.00403 | HV
122-AL1/20-ST1A 110.0 | 8.5 | 0.2376 | 0.43 | 0.41 | ol | 122 | 0.00403 | HV
149-AL1/24-ST1A 110.0 | 8.75 | 0.194 | 0.41 | 0.47 | ol | 149 | 0.00403 | HV
184-AL1/30-ST1A 110.0 | 8.8 | 0.1571 | 0.4 | 0.535 | ol | 184 | 0.00403 | HV
243-AL1/39-ST1A 110.0 | 9 | 0.1188 | 0.39 | 0.645 | ol | 243 | 0.00403 | HV
305-AL1/39-ST1A 110.0 | 9.2 | 0.0949 | 0.38 | 0.74 | ol | 305 | 0.00403 | HV
490-AL1/64-ST1A 110.0 | 9.75 | 0.059 | 0.37 | 0.96 | ol | 490 | 0.00403 | HV
679-AL1/86-ST1A 110.0 | 9.95 | 0.042 | 0.36 | 1.15 | ol | 679 | 0.00403 | HV
490-AL1/64-ST1A 220.0 | 10 | 0.059 | 0.285 | 0.96 | ol | 490 | 0.00403 | HV
679-AL1/86-ST1A 220.0 | 11.7 | 0.042 | 0.275 | 1.15 | ol | 679 | 0.00403 | HV
490-AL1/64-ST1A 380.0 | 11 | 0.059 | 0.253 | 0.96 | ol | 490 | 0.00403 | HV
679-AL1/86-ST1A 380.0 | 14.6 | 0.042 | 0.25 | 1.15 | ol | 679 | 0.00403 | HV

## trafo_std_types
| i0_percent | pfe_kw | vkr_percent | sn_mva | vn_lv_kv | vn_hv_kv | vk_percent | shift_degree | vector_group | tap_side | tap_neutral | tap_min | tap_max | tap_step_degree | tap_step_percent | tap_phase_shifter
160 MVA 380/110 kV | 0.06 | 60 | 0.25 | 160 | 110 | 380 | 12.2 | 0 | Yy0 | hv | 0 | -9 | 9 | 0 | 1.5 | FALSE
100 MVA 220/110 kV | 0.06 | 55 | 0.26 | 100 | 110 | 220 | 12 | 0 | Yy0 | hv | 0 | -9 | 9 | 0 | 1.5 | FALSE
63 MVA 110/20 kV | 0.04 | 22 | 0.32 | 63 | 20 | 110 | 18 | 150 | YNd5 | hv | 0 | -9 | 9 | 0 | 1.5 | FALSE
40 MVA 110/20 kV | 0.05 | 18 | 0.34 | 40 | 20 | 110 | 16.2 | 150 | YNd5 | hv | 0 | -9 | 9 | 0 | 1.5 | FALSE
25 MVA 110/20 kV | 0.07 | 14 | 0.41 | 25 | 20 | 110 | 12 | 150 | YNd5 | hv | 0 | -9 | 9 | 0 | 1.5 | FALSE
63 MVA 110/10 kV | 0.04 | 22 | 0.32 | 63 | 10 | 110 | 18 | 150 | YNd5 | hv | 0 | -9 | 9 | 0 | 1.5 | FALSE
40 MVA 110/10 kV | 0.05 | 18 | 0.34 | 40 | 10 | 110 | 16.2 | 150 | YNd5 | hv | 0 | -9 | 9 | 0 | 1.5 | FALSE
25 MVA 110/10 kV | 0.07 | 14 | 0.41 | 25 | 10 | 110 | 12 | 150 | YNd5 | hv | 0 | -9 | 9 | 0 | 1.5 | FALSE
0.25 MVA 20/0.4 kV | 0.32 | 0.8 | 1.44 | 0.25 | 0.4 | 20 | 6 | 150 | Yzn5 | hv | 0 | -2 | 2 | 0 | 2.5 | FALSE
0.4 MVA 20/0.4 kV | 0.3375 | 1.35 | 1.425 | 0.4 | 0.4 | 20 | 6 | 150 | Dyn5 | hv | 0 | -2 | 2 | 0 | 2.5 | FALSE
0.63 MVA 20/0.4 kV | 0.2619 | 1.65 | 1.206 | 0.63 | 0.4 | 20 | 6 | 150 | Dyn5 | hv | 0 | -2 | 2 | 0 | 2.5 | FALSE
0.25 MVA 10/0.4 kV | 0.24 | 0.6 | 1.2 | 0.25 | 0.4 | 10 | 4 | 150 | Dyn5 | hv | 0 | -2 | 2 | 0 | 2.5 | FALSE
0.4 MVA 10/0.4 kV | 0.2375 | 0.95 | 1.325 | 0.4 | 0.4 | 10 | 4 | 150 | Dyn5 | hv | 0 | -2 | 2 | 0 | 2.5 | FALSE
0.63 MVA 10/0.4 kV | 0.1873 | 1.18 | 1.0794 | 0.63 | 0.4 | 10 | 4 | 150 | Dyn5 | hv | 0 | -2 | 2 | 0 | 2.5 | FALSE

## trafo3w_std_types
| sn_hv_mva | sn_mv_mva | sn_lv_mva | vn_hv_kv | vn_mv_kv | vn_lv_kv | vk_hv_percent | vk_mv_percent | vk_lv_percent | vkr_hv_percent | vkr_mv_percent | vkr_lv_percent | pfe_kw | i0_percent | shift_mv_degree | shift_lv_degree | vector_group | tap_side | tap_neutral | tap_min | tap_max | tap_step_percent
63/25/38 MVA 110/20/10 kV | 63 | 25 | 38 | 110 | 20 | 10 | 10.4 | 10.4 | 10.4 | 0.28 | 0.32 | 0.35 | 35 | 0.89 | 0 | 0 | YN0yn0yn0 | hv | 0 | -10 | 10 | 1.2
63/25/38 MVA 110/10/10 kV | 63 | 25 | 38 | 110 | 10 | 10 | 10.4 | 10.4 | 10.4 | 0.28 | 0.32 | 0.35 | 35 | 0.89 | 0 | 0 | YN0yn0yn0 | hv | 0 | -10 | 10 | 1.2

## fuse_std_types
| fuse_type | i_rated_a | t_avg | t_min | t_total | x_avg | x_min | x_total
HV 100A | HV 100A | 100 | 0 | [10.0, 3.64, 0.854, 0.281, 0.1, 0.0531, 0.022, 0.01] | [10.0, 4.267, 1.21, 0.403, 0.1, 0.058, 0.022, 0.01] | 0 | [300.0, 350.0, 450.0, 550.0, 700.0, 850.0, 1200.0, 1752.0] | [600.0, 700.0, 900.0, 1150.0, 1665.0, 2000.0, 3000.0, 4313.0]
HV 10A | HV 10A | 10 | 0 | [10.0, 1675.0, 0.344, 0.156, 0.1, 0.0417, 0.0171, 0.01] | [10.0, 1.3, 0.3, 0.155, 0.1, 0.0555, 0.023, 0.01] | 0 | [30.0, 32.0, 35.0, 37.0, 39.0, 50.0, 70.0, 88.0] | [60.0, 70.0, 80.0, 87.0, 94.0, 110.0, 150.0, 216.0]
HV 125A | HV 125A | 125 | 0 | [10.0, 1.82, 0.344, 0.1, 0.0467, 0.0269, 0.01] | [10.0, 2.478, 0.426, 0.1, 0.0427, 0.0211, 0.01] | 0 | [375.0, 500.0, 700.0, 925.0, 1200.0, 1500.0, 2341.0] | [750.0, 1000.0, 1500.0, 2200.0, 3000.0, 4000.0, 5765.0]
HV 160A | HV 160A | 160 | 0 | [10.0, 4.15, 1.03, 0.198, 0.1, 0.051, 0.0172, 0.01] | [10.0, 2.3, 0.734, 0.274, 0.1, 0.046, 0.0177, 0.01] | 0 | [480.0, 550.0, 700.0, 1000.0, 1260.0, 1600.0, 2500.0, 3227.0] | [960.0, 1300.0, 1700.0, 2200.0, 2996.0, 4000.0, 6000.0, 7946.0]
HV 16A | HV 16A | 16 | 0 | [10.0, 0.352, 0.164, 0.1, 0.0649, 0.0342, 0.01] | [10.0, 2.34, 0.722, 0.181, 0.1, 0.055, 0.0296, 0.01] | 0 | [48.0, 60.0, 65.0, 71.0, 80.0, 100.0, 162.0] | [96.0, 110.0, 125.0, 150.0, 168.0, 200.0, 250.0, 398.0]
HV 200A | HV 200A | 200 | 0 | [10.0, 4.267, 1.21, 0.403, 0.1, 0.058, 0.022, 0.01] | [10.0, 3.73, 1.654, 0.328, 0.1, 0.0531, 0.019, 0.01] | 0 | [600.0, 700.0, 900.0, 1150.0, 1665.0, 2000.0, 3000.0, 4313.0] | [1200.0, 1500.0, 1800.0, 2700.0, 3960.0, 5000.0, 7500.0, 10620.0]
HV 20A | HV 20A | 20 | 0 | [10.0, 1.3, 0.3, 0.155, 0.1, 0.0555, 0.023, 0.01] | [10.0, 1.3, 0.161, 0.1, 0.0611, 0.0399, 0.0141, 0.01] | 0 | [60.0, 70.0, 80.0, 87.0, 94.0, 110.0, 150.0, 216.0] | [120.0, 150.0, 200.0, 223.0, 260.0, 300.0, 450.0, 532.0]
HV 25A | HV 25A | 25 | 0 | [10.0, 2.512, 0.833, 0.299, 0.1, 0.0372, 0.0223, 0.01] | [10.0, 3.125, 0.597, 0.198, 0.1, 0.0378, 0.022, 0.01] | 0 | [75.0, 82.0, 90.0, 100.0, 124.0, 170.0, 200.0, 289.0] | [150.0, 170.0, 210.0, 250.0, 294.0, 400.0, 500.0, 711.0]
HV 31.5A | HV 31.5A | 31.5 | 0 | [10.0, 2.34, 0.722, 0.181, 0.1, 0.055, 0.0296, 0.01] | [10.0, 2.84, 0.368, 0.164, 0.1, 0.0621, 0.0378, 0.0195, 0.01] | 0 | [95.0, 110.0, 125.0, 150.0, 165.0, 200.0, 250.0, 390.0] | [189.0, 220.0, 300.0, 350.0, 393.0, 450.0, 530.0, 700.0, 960.0]
HV 40A | HV 40A | 40 | 0 | [10.0, 1.3, 0.161, 0.1, 0.0611, 0.0399, 0.0141, 0.01] | [10.0, 2.05, 0.369, 0.198, 0.1, 0.051, 0.0298, 0.01] | 0 | [120.0, 150.0, 200.0, 223.0, 260.0, 300.0, 450.0, 532.0] | [240.0, 300.0, 400.0, 450.0, 530.0, 650.0, 800.0, 1311.0]
HV 50A | HV 50A | 50 | 0 | [10.0, 3.215, 0.597, 0.198, 0.1, 0.0378, 0.022, 0.01] | [10.0, 3.64, 0.854, 0.281, 0.1, 0.0531, 0.022, 0.01] | 0 | [150.0, 170.0, 210.0, 250.0, 294.0, 400.0, 500.0, 711.0] | [300.0, 350.0, 450.0, 550.0, 700.0, 850.0, 1200.0, 1752.0]
HV 6.3A | HV 6.3A | 6.3 | 0 | [10.0, 1.39, 0.344, 0.168, 0.1, 0.056, 0.0263, 0.01] | [10.0, 1.711, 0.516, 0.198, 0.1, 0.0634, 0.0303, 0.01] | 0 | [19.0, 19.5, 20.4, 20.8, 22.0, 25.0, 32.0, 48.0] | [38.0, 40.0, 43.0, 48.0, 53.0, 60.0, 75.0, 118.0]
HV 63A | HV 63A | 63 | 0 | [10.0, 2.84, 0.368, 0.164, 0.1, 0.0621, 0.0378, 0.0195, 0.01] | [10.0, 1.82, 0.344, 0.1, 0.0467, 0.0269, 0.01] | 0 | [189.0, 220.0, 300.0, 350.0, 393.0, 450.0, 530.0, 700.0, 961.0] | [378.0, 500.0, 700.0, 934.0, 1200.0, 1500.0, 2366.0]
HV 80A | HV 80A | 80 | 0 | [10.0, 2.05, 0.369, 0.198, 0.1, 0.051, 0.0298, 0.01] | [10.0, 4.15, 1.03, 0.198, 0.1, 0.051, 0.0172, 0.01] | 0 | [240.0, 300.0, 400.0, 450.0, 530.0, 650.0, 800.0, 1311.0] | [480.0, 550.0, 700.0, 1000.0, 1260.0, 1600.0, 2500.0, 3227.0]
Siemens NH-1-100 | Siemens NH-1-100 | 100 | [5400.0, 2000.0, 400.0, 20.0, 1.0, 0.2, 0.012, 0.004] | 0 | 0 | [150.0, 190.0, 250.0, 430.0, 900.0, 1250.0, 2700.0, 3600.0] | 0 | 0
Siemens NH-1-125 | Siemens NH-1-125 | 125 | [4800.0, 120.0, 7.0, 0.1, 0.004] | 0 | 0 | [180.0, 400.0, 740.0, 2000.0, 4250.0] | 0 | 0
Siemens NH-1-16 | Siemens NH-1-16 | 16 | [4000.0, 400.0, 2.0, 0.1, 0.04, 0.01] | 0 | 0 | [26.0, 35.0, 75.0, 150.0, 200.0, 300.0] | 0 | 0
Siemens NH-1-160 | Siemens NH-1-160 | 160 | [4800.0, 120.0, 7.0, 0.1, 0.004] | 0 | 0 | [210.0, 500.0, 900.0, 2300.0, 5000.0] | 0 | 0
Siemens NH-1-25 | Siemens NH-1-25 | 25 | [4000.0, 1000.0, 10.0, 0.2, 0.02, 0.01] | 0 | 0 | [40.0, 50.0, 100.0, 210.0, 400.0, 500.0] | 0 | 0
Siemens NH-1-50 | Siemens NH-1-50 | 50 | [4000.0, 40.0, 4.0, 1.0, 0.02, 0.01] | 0 | 0 | [86.0, 200.0, 300.0, 400.0, 1000.0, 1280.0] | 0 | 0
Siemens NH-1-63 | Siemens NH-1-63 | 63 | [4000.0, 100.0, 10.0, 2.0, 0.04, 0.01] | 0 | 0 | [100.0, 200.0, 300.0, 400.0, 1000.0, 1500.0] | 0 | 0
Siemens NH-1-80 | Siemens NH-1-80 | 80 | [4800.0, 120.0, 7.0, 0.1, 0.01] | 0 | 0 | [150.58, 250.0, 450.0, 1150.0, 2470.0] | 0 | 0
Siemens NH-2-1000 | Siemens NH-2-1000 | 1000 | [4800.0, 120.0, 7.0, 0.1, 0.004] | 0 | 0 | [1900.0, 3500.0, 8400.0, 24000.0, 52000.0] | 0 | 0
Siemens NH-2-200 | Siemens NH-2-200 | 200 | [4800.0, 120.0, 7.0, 0.1, 0.004] | 0 | 0 | [280.0, 650.0, 1200.0, 3000.0, 7000.0] | 0 | 0
Siemens NH-2-224 | Siemens NH-2-224 | 224 | [4800.0, 120.0, 7.0, 0.2, 0.04, 0.004] | 0 | 0 | [400.0, 750.0, 1453.0, 3025.0, 4315.0, 7600.0] | 0 | 0
Siemens NH-2-250 | Siemens NH-2-250 | 250 | [4800.0, 120.0, 7.0, 0.1, 0.004] | 0 | 0 | [450.0, 800.0, 1650.0, 4000.0, 8500.0] | 0 | 0
Siemens NH-2-315 | Siemens NH-2-315 | 315 | [4800.0, 120.0, 7.0, 0.1, 0.004] | 0 | 0 | [550.0, 920.0, 1900.0, 5000.0, 11000.0] | 0 | 0
Siemens NH-2-355 | Siemens NH-2-355 | 355 | [4800.0, 120.0, 6.0, 0.1, 0.004] | 0 | 0 | [650.0, 1116.27, 2350.0, 5840.0, 12790.0] | 0 | 0
Siemens NH-2-400 | Siemens NH-2-400 | 400 | [4800.0, 120.0, 7.0, 0.1, 0.004] | 0 | 0 | [720.0, 1350.0, 2800.0, 6500.0, 15000.0] | 0 | 0
Siemens NH-2-425 | Siemens NH-2-425 | 425 | [4800.0, 120.0, 7.0, 0.1, 0.004] | 0 | 0 | [850.0, 1500.0, 3050.0, 7500.0, 16500.0] | 0 | 0
Siemens NH-2-630 | Siemens NH-2-630 | 630 | [4800.0, 120.0, 7.0, 0.1, 0.004] | 0 | 0 | [1200.0, 2000.0, 4800.0, 12000.0, 26000.0] | 0 | 0

## res_bus
| vm_pu | va_degree | p_mw | q_mvar
0 | 0.97696 | -0.44405 | 0.059302 | 0.014862
1 | 0.97801 | -0.42343 | 0 | 0
2 | 0.98407 | -0.30507 | 0.012089 | 0.0030298
3 | 0.98419 | -0.30269 | 0.013134 | 0.0032917
4 | 0.97718 | -0.43982 | 0.027948 | 0.0070044
5 | 0.97924 | -0.39923 | 0 | 0
6 | 0.98438 | -0.29899 | 0 | 0
7 | 1 | 0 | -0.5318 | -0.13613
8 | 0.99862 | -0.026098 | 0.011637 | 0.0029165
9 | 0.99077 | -0.17567 | 0 | 0
10 | 0.99265 | -0.1396 | 0 | 0
11 | 0.9887 | -0.21538 | 0.055231 | 0.013842
12 | 0.98051 | -0.37447 | 0 | 0
13 | 0.98044 | -0.37585 | 0.070205 | 0.017595
14 | 0.98305 | -0.32489 | 0 | 0
15 | 0.99581 | -0.079366 | 0.039428 | 0.0098815
16 | 0.98245 | -0.33664 | 0.012303 | 0.0030835
17 | 0.98196 | -0.34615 | 0.037626 | 0.0094299
18 | 0.98576 | -0.27216 | 0 | 0
19 | 0.97989 | -0.3865 | 0 | 0
20 | 0.98047 | -0.37513 | 0.010045 | 0.0025175
21 | 0.97964 | -0.39154 | 0.0091177 | 0.0022851
22 | 0.97876 | -0.40864 | 0.033577 | 0.0084151
23 | 0.97879 | -0.40812 | 0.010938 | 0.0027413
24 | 0.98602 | -0.26719 | 0.014586 | 0.0036556
25 | 0.97869 | -0.41008 | 0.014121 | 0.003539
26 | 0.97895 | -0.40504 | 0.016257 | 0.0040744
27 | 0.97907 | -0.40267 | 0.016951 | 0.0042483
28 | 0.98235 | -0.33848 | 0.012051 | 0.0030202
29 | 0.98701 | -0.24807 | 0.011544 | 0.0028931
30 | 0.98099 | -0.36513 | 0.022906 | 0.0057407
31 | 0.9793 | -0.39813 | 0.010739 | 0.0026913
32 | 0.99998 | 149.9956 | 0 | 0

## res_line
| p_from_mw | q_from_mvar | p_to_mw | q_to_mvar | pl_mw | ql_mvar | i_from_ka | i_to_ka | i_ka | vm_from_pu | va_from_degree | vm_to_pu | va_to_degree | loading_percent
0 | -0.059302 | -0.014862 | 0.05936 | 0.014899 | 5.8314e-05 | 3.7082e-05 | 0.090323 | 0.090323 | 0.090323 | 0.97696 | -0.44405 | 0.97801 | -0.42343 | 24.8139
1 | 0.02797 | 0.007018 | -0.027948 | -0.0070044 | 2.1833e-05 | 1.357e-05 | 0.042558 | 0.042558 | 0.042558 | 0.97801 | -0.42343 | 0.97718 | -0.43982 | 11.6919
2 | -0.08733 | -0.021917 | 0.087431 | 0.021982 | 0.00010092 | 6.4396e-05 | 0.13288 | 0.13288 | 0.13288 | 0.97801 | -0.42343 | 0.97924 | -0.39923 | 36.5058
3 | -0.012089 | -0.0030298 | 0.012091 | 0.0030306 | 1.3699e-06 | 7.3783e-07 | 0.01828 | 0.01828 | 0.01828 | 0.98407 | -0.30507 | 0.98419 | -0.30269 | 5.022
4 | -0.025225 | -0.0063223 | 0.025229 | 0.006325 | 4.4396e-06 | 2.7379e-06 | 0.038138 | 0.038138 | 0.038138 | 0.98419 | -0.30269 | 0.98438 | -0.29899 | 10.4774
5 | 0.033592 | 0.0084246 | -0.033577 | -0.0084151 | 1.5051e-05 | 9.4391e-06 | 0.051047 | 0.051047 | 0.051047 | 0.97924 | -0.39923 | 0.97876 | -0.40864 | 14.0238
6 | 0.025071 | 0.0062876 | -0.02506 | -0.0062811 | 1.062e-05 | 6.5516e-06 | 0.038098 | 0.038098 | 0.038098 | 0.97924 | -0.39923 | 0.97879 | -0.40812 | 10.4665
7 | -0.14609 | -0.036694 | 0.14618 | 0.036751 | 8.8817e-05 | 5.6601e-05 | 0.22203 | 0.22203 | 0.22203 | 0.97924 | -0.39923 | 0.97989 | -0.3865 | 30.498
8 | -0.39098 | -0.098632 | 0.39148 | 0.098954 | 0.00050306 | 0.00032117 | 0.59125 | 0.59125 | 0.59125 | 0.98438 | -0.29899 | 0.98576 | -0.27216 | 40.6075
9 | 0.36575 | 0.092307 | -0.3653 | -0.092018 | 0.000453 | 0.00028912 | 0.55311 | 0.55311 | 0.55311 | 0.98438 | -0.29899 | 0.98305 | -0.32489 | 37.9882
10 | 0.53015 | 0.13613 | -0.52948 | -0.1357 | 0.00067077 | 0.00042869 | 0.79004 | 0.79004 | 0.79004 | 1 | 0 | 0.99862 | -0.026098 | 54.2607
11 | 0.51785 | 0.13279 | -0.51651 | -0.13194 | 0.0013339 | 0.00085245 | 0.7727 | 0.7727 | 0.7727 | 0.99862 | -0.026098 | 0.99581 | -0.079366 | 53.0698
12 | -0.47487 | -0.12064 | 0.4757 | 0.12117 | 0.00082599 | 0.00052774 | 0.71378 | 0.71378 | 0.71378 | 0.99077 | -0.17567 | 0.99265 | -0.1396 | 49.0235
13 | 0.47487 | 0.12064 | -0.47397 | -0.12006 | 0.00090605 | 0.00057889 | 0.71378 | 0.71378 | 0.71378 | 0.99077 | -0.17567 | 0.9887 | -0.21538 | 49.0236
14 | -0.4757 | -0.12117 | 0.47708 | 0.12205 | 0.0013866 | 0.00088595 | 0.71378 | 0.71378 | 0.71378 | 0.99265 | -0.1396 | 0.99581 | -0.079366 | 49.0235
15 | 0.41874 | 0.10622 | -0.41808 | -0.1058 | 0.00065695 | 0.00041955 | 0.63066 | 0.63066 | 0.63066 | 0.9887 | -0.21538 | 0.98701 | -0.24807 | 43.3146
16 | 0.07021 | 0.017598 | -0.070205 | -0.017595 | 4.6406e-06 | 2.9562e-06 | 0.10655 | 0.10655 | 0.10655 | 0.98051 | -0.37447 | 0.98044 | -0.37585 | 29.2721
17 | -0.07021 | -0.017598 | 0.070376 | 0.017704 | 0.00016626 | 0.00010591 | 0.10655 | 0.10655 | 0.10655 | 0.98051 | -0.37447 | 0.98305 | -0.32489 | 29.2721
18 | 0.024369 | 0.0061126 | -0.024355 | -0.0061042 | 1.3647e-05 | 8.3952e-06 | 0.036888 | 0.036888 | 0.036888 | 0.98305 | -0.32489 | 0.98245 | -0.33664 | 10.1341
19 | 0.27055 | 0.068202 | -0.27028 | -0.068027 | 0.00027493 | 0.00017507 | 0.40967 | 0.40967 | 0.40967 | 0.98305 | -0.32489 | 0.98196 | -0.34615 | 28.1367
20 | 0.012052 | 0.0030207 | -0.012051 | -0.0030202 | 1.0535e-06 | 5.6747e-07 | 0.018254 | 0.018254 | 0.018254 | 0.98245 | -0.33664 | 0.98235 | -0.33848 | 5.0147
21 | 0.23265 | 0.058597 | -0.23244 | -0.058463 | 0.00021097 | 0.00013411 | 0.35265 | 0.35265 | 0.35265 | 0.98196 | -0.34615 | 0.98099 | -0.36513 | 24.2208
22 | -0.39148 | -0.098954 | 0.39158 | 0.099013 | 9.3378e-05 | 5.9617e-05 | 0.59125 | 0.59125 | 0.59125 | 0.98576 | -0.27216 | 0.98602 | -0.26719 | 40.6075
23 | -0.19928 | -0.050072 | 0.19939 | 0.050141 | 0.00010822 | 6.8625e-05 | 0.30267 | 0.30267 | 0.30267 | 0.97989 | -0.3865 | 0.98047 | -0.37513 | 20.7875
24 | 0.0531 | 0.013322 | -0.053087 | -0.013313 | 1.2759e-05 | 8.1001e-06 | 0.08064 | 0.08064 | 0.08064 | 0.97989 | -0.3865 | 0.97964 | -0.39154 | 22.1538
25 | -0.20944 | -0.052658 | 0.20954 | 0.052722 | 0.00010005 | 6.3499e-05 | 0.31791 | 0.31791 | 0.31791 | 0.98047 | -0.37513 | 0.98099 | -0.36513 | 21.8345
26 | 0.043969 | 0.011028 | -0.043956 | -0.01102 | 1.3804e-05 | 8.731e-06 | 0.06679 | 0.06679 | 0.06679 | 0.97964 | -0.39154 | 0.9793 | -0.39813 | 18.349
27 | 0.014122 | 0.0035398 | -0.014121 | -0.003539 | 1.3188e-06 | 7.4816e-07 | 0.02147 | 0.02147 | 0.02147 | 0.97879 | -0.40812 | 0.97869 | -0.41008 | 5.8983
28 | -0.40616 | -0.10267 | 0.40653 | 0.10291 | 0.00037276 | 0.00023803 | 0.61326 | 0.61326 | 0.61326 | 0.98602 | -0.26719 | 0.98701 | -0.24807 | 42.1193
29 | -0.016257 | -0.0040744 | 0.016259 | 0.0040755 | 1.8356e-06 | 1.074e-06 | 0.024711 | 0.024711 | 0.024711 | 0.97895 | -0.40504 | 0.97907 | -0.40267 | 6.7888
30 | -0.03321 | -0.0083238 | 0.033217 | 0.0083283 | 7.1873e-06 | 4.5052e-06 | 0.050474 | 0.050474 | 0.050474 | 0.97907 | -0.40267 | 0.9793 | -0.39813 | 13.8664

## res_trafo
| p_hv_mw | q_hv_mvar | p_lv_mw | q_lv_mvar | pl_mw | ql_mvar | i_hv_ka | i_lv_ka | vm_hv_pu | va_hv_degree | vm_lv_pu | va_lv_degree | loading_percent
0 | -1.2729e-15 | -1.3162e-15 | 0.00165 | 1.2699e-07 | 0.00165 | 1.2699e-07 | 5.2857e-17 | 0.0023815 | 0.99998 | 149.9956 | 1 | 0 | 0.2619

## res_ext_grid
| p_mw | q_mvar
0 | 0.5318 | 0.13613

## res_load
| p_mw | q_mvar
0 | 0.059302 | 0.014862
1 | 0.012089 | 0.0030298
2 | 0.013134 | 0.0032917
3 | 0.027948 | 0.0070044
4 | 0.011637 | 0.0029165
5 | 0.055231 | 0.013842
6 | 0.070205 | 0.017595
7 | 0.039428 | 0.0098815
8 | 0.012303 | 0.0030835
9 | 0.037626 | 0.0094299
10 | 0.010045 | 0.0025175
11 | 0.0091177 | 0.0022851
12 | 0.033577 | 0.0084151
13 | 0.010938 | 0.0027413
14 | 0.014586 | 0.0036556
15 | 0.014121 | 0.003539
16 | 0.016257 | 0.0040744
17 | 0.016951 | 0.0042483
18 | 0.012051 | 0.0030202
19 | 0.011544 | 0.0028931
20 | 0.022906 | 0.0057407
21 | 0.010739 | 0.0026913

## dtypes
| element | column | dtype
0 | bus | name | object
1 | bus | vn_kv | float64
2 | bus | type | object
3 | bus | zone | object
4 | bus | in_service | bool
5 | load | name | object
6 | load | bus | uint32
7 | load | p_mw | float64
8 | load | q_mvar | float64
9 | load | const_z_percent | float64
10 | load | const_i_percent | float64
11 | load | sn_mva | float64
12 | load | scaling | float64
13 | load | in_service | bool
14 | load | type | object
15 | ext_grid | name | object
16 | ext_grid | bus | uint32
17 | ext_grid | vm_pu | float64
18 | ext_grid | va_degree | float64
19 | ext_grid | slack_weight | float64
20 | ext_grid | in_service | bool
21 | line | name | object
22 | line | std_type | object
23 | line | from_bus | uint32
24 | line | to_bus | uint32
25 | line | length_km | float64
26 | line | r_ohm_per_km | float64
27 | line | x_ohm_per_km | float64
28 | line | c_nf_per_km | float64
29 | line | g_us_per_km | float64
30 | line | max_i_ka | float64
31 | line | df | float64
32 | line | parallel | uint32
33 | line | type | object
34 | line | in_service | bool
35 | trafo | name | object
36 | trafo | std_type | object
37 | trafo | hv_bus | uint32
38 | trafo | lv_bus | uint32
39 | trafo | sn_mva | float64
40 | trafo | vn_hv_kv | float64
41 | trafo | vn_lv_kv | float64
42 | trafo | vk_percent | float64
43 | trafo | vkr_percent | float64
44 | trafo | pfe_kw | float64
45 | trafo | i0_percent | float64
46 | trafo | shift_degree | float64
47 | trafo | tap_side | object
48 | trafo | tap_neutral | int32
49 | trafo | tap_min | int32
50 | trafo | tap_max | int32
51 | trafo | tap_step_percent | float64
52 | trafo | tap_step_degree | float64
53 | trafo | tap_pos | int32
54 | trafo | tap_phase_shifter | bool
55 | trafo | parallel | uint32
56 | trafo | df | float64
57 | trafo | in_service | bool
58 | line_geodata | coords | object
59 | bus_geodata | x | float64
60 | bus_geodata | y | float64
61 | bus_geodata | coords | object
62 | res_bus | vm_pu | float64
63 | res_bus | va_degree | float64
64 | res_bus | p_mw | float64
65 | res_bus | q_mvar | float64
66 | res_line | p_from_mw | float64
67 | res_line | q_from_mvar | float64
68 | res_line | p_to_mw | float64
69 | res_line | q_to_mvar | float64
70 | res_line | pl_mw | float64
71 | res_line | ql_mvar | float64
72 | res_line | i_from_ka | float64
73 | res_line | i_to_ka | float64
74 | res_line | i_ka | float64
75 | res_line | vm_from_pu | float64
76 | res_line | va_from_degree | float64
77 | res_line | vm_to_pu | float64
78 | res_line | va_to_degree | float64
79 | res_line | loading_percent | float64
80 | res_trafo | p_hv_mw | float64
81 | res_trafo | q_hv_mvar | float64
82 | res_trafo | p_lv_mw | float64
83 | res_trafo | q_lv_mvar | float64
84 | res_trafo | pl_mw | float64
85 | res_trafo | ql_mvar | float64
86 | res_trafo | i_hv_ka | float64
87 | res_trafo | i_lv_ka | float64
88 | res_trafo | vm_hv_pu | float64
89 | res_trafo | va_hv_degree | float64
90 | res_trafo | vm_lv_pu | float64
91 | res_trafo | va_lv_degree | float64
92 | res_trafo | loading_percent | float64
93 | res_ext_grid | p_mw | float64
94 | res_ext_grid | q_mvar | float64
95 | res_load | p_mw | float64
96 | res_load | q_mvar | float64

## parameters
| version | format_version | converged | OPF_converged | name | f_hz | sn_mva
0 | 2.14.6 | 2.14.0 | TRUE | FALSE |  | 50 | 1