## bus
| name | vn_kv | type | zone | in_service
0 | bus_LV_261-257_0_5_node_0 | 0.4 | n |  | TRUE
1 | bus_LV_261-257_0_5_node_1 | 0.4 | n |  | TRUE
2 | bus_LV_261-257_0_5_node_2 | 0.4 | n |  | TRUE
3 | bus_LV_261-257_0_5_node_3 | 0.4 | n |  | TRUE
4 | bus_LV_261-257_0_5_node_4 | 0.4 | n |  | TRUE
5 | bus_LV_261-257_0_5_node_6 | 0.4 | n |  | TRUE
6 | bus_LV_261-257_0_5_node_10 | 0.4 | n |  | TRUE
7 | bus_LV_261-257_0_5_node_5 | 0.4 | n |  | TRUE
8 | bus_LV_261-257_0_5_node_20 | 0.4 | n |  | TRUE
9 | bus_LV_261-257_0_5_node_17 | 0.4 | n |  | TRUE
10 | bus_LV_261-257_0_5_node_27 | 0.4 | n |  | TRUE
11 | bus_LV_261-257_0_5_node_25 | 0.4 | n |  | TRUE
12 | bus_LV_261-257_0_5_node_7 | 0.4 | n |  | TRUE
13 | bus_LV_261-257_0_5_node_9 | 0.4 | n |  | TRUE
14 | bus_LV_261-257_0_5_node_31 | 0.4 | n |  | TRUE
15 | bus_LV_261-257_0_5_node_8 | 0.4 | n |  | TRUE
16 | bus_LV_261-257_0_5_node_22 | 0.4 | n |  | TRUE
17 | bus_LV_261-257_0_5_node_19 | 0.4 | n |  | TRUE
18 | bus_LV_261-257_0_5_node_24 | 0.4 | n |  | TRUE
19 | bus_LV_261-257_0_5_node_15 | 0.4 | n |  | TRUE
20 | bus_LV_261-257_0_5_node_36 | 0.4 | n |  | TRUE
21 | bus_LV_261-257_0_5_node_21 | 0.4 | n |  | TRUE
22 | bus_LV_261-257_0_5_node_18 | 0.4 | n |  | TRUE
23 | bus_LV_261-257_0_5_node_29 | 0.4 | n |  | TRUE
24 | bus_LV_261-257_0_5_node_26 | 0.4 | n |  | TRUE
25 | bus_LV_261-257_0_5_node_30 | 0.4 | n |  | TRUE
26 | bus_LV_261-257_0_5_node_33 | 0.4 | n |  | TRUE
27 | bus_LV_261-257_0_5_node_34 | 0.4 | n |  | TRUE
28 | bus_LV_261-257_0_5_node_28 | 0.4 | n |  | TRUE
29 | bus_LV_261-257_0_5_node_35 | 0.4 | n |  | TRUE
30 | bus_LV_261-257_0_5_node_32 | 0.4 | n |  | TRUE
31 | bus_MV_541_0_node_19 | 20 | n |  | TRUE

## load
| name | bus | p_mw | q_mvar | const_z_percent | const_i_percent | sn_mva | scaling | in_service | type
0 | LV_261-257_0_5_load_0 | 0 | 0.018297 | 0.0045857 | 0 | 0 |  | 1 | TRUE | wye
1 | LV_261-257_0_5_load_1 | 1 | 0.019784 | 0.0049584 | 0 | 0 |  | 1 | TRUE | wye
2 | LV_261-257_0_5_load_3 | 3 | 0.009597 | 0.0024052 | 0 | 0 |  | 1 | TRUE | wye
3 | LV_261-257_0_5_load_4 | 4 | 0.033881 | 0.0084914 | 0 | 0 |  | 1 | TRUE | wye
4 | LV_261-257_0_5_load_20 | 8 | 0.015783 | 0.0039556 | 0 | 0 |  | 1 | TRUE | wye
5 | LV_261-257_0_5_load_17 | 9 | 0.035998 | 0.0090219 | 0 | 0 |  | 1 | TRUE | wye
6 | LV_261-257_0_5_load_27 | 10 | 0.010625 | 0.0026629 | 0 | 0 |  | 1 | TRUE | wye
7 | LV_261-257_0_5_load_25 | 11 | 0.025009 | 0.0062678 | 0 | 0 |  | 1 | TRUE | wye
8 | LV_261-257_0_5_load_31 | 14 | 0.04255 | 0.010664 | 0 | 0 |  | 1 | TRUE | wye
9 | LV_261-257_0_5_load_22 | 16 | 0.024226 | 0.0060715 | 0 | 0 |  | 1 | TRUE | wye
10 | LV_261-257_0_5_load_19 | 17 | 0.046242 | 0.011589 | 0 | 0 |  | 1 | TRUE | wye
11 | LV_261-257_0_5_load_24 | 18 | 0.027394 | 0.0068657 | 0 | 0 |  | 1 | TRUE | wye
12 | LV_261-257_0_5_load_36 | 20 | 0.0085117 | 0.0021332 | 0 | 0 |  | 1 | TRUE | wye
13 | LV_261-257_0_5_load_21 | 21 | 0.030027 | 0.0075255 | 0 | 0 |  | 1 | TRUE | wye
14 | LV_261-257_0_5_load_18 | 22 | 0.031714 | 0.0079482 | 0 | 0 |  | 1 | TRUE | wye
15 | LV_261-257_0_5_load_29 | 23 | 0.013635 | 0.0034173 | 0 | 0 |  | 1 | TRUE | wye
16 | LV_261-257_0_5_load_26 | 24 | 0.037909 | 0.0095008 | 0 | 0 |  | 1 | TRUE | wye
17 | LV_261-257_0_5_load_30 | 25 | 0.07979 | 0.019997 | 0 | 0 |  | 1 | TRUE | wye
18 | LV_261-257_0_5_load_33 | 26 | 0.014985 | 0.0037555 | 0 | 0 |  | 1 | TRUE | wye
19 | LV_261-257_0_5_load_34 | 27 | 0.011905 | 0.0029836 | 0 | 0 |  | 1 | TRUE | wye
20 | LV_261-257_0_5_load_28 | 28 | 0.01391 | 0.0034863 | 0 | 0 |  | 1 | TRUE | wye
21 | LV_261-257_0_5_load_35 | 29 | 0.012025 | 0.0030137 | 0 | 0 |  | 1 | TRUE | wye
22 | LV_261-257_0_5_load_32 | 30 | 0.023422 | 0.0058702 | 0 | 0 |  | 1 | TRUE | wye

## ext_grid
| name | bus | vm_pu | va_degree | slack_weight | in_service
0 |  | 17 | 1 | 0 | 1 | TRUE

## line
| name | std_type | from_bus | to_bus | length_km | r_ohm_per_km | x_ohm_per_km | c_nf_per_km | g_us_per_km | max_i_ka | df | parallel | type | in_service
0 | LV_261-257_0_5_line_0 |  | 0 | 1 | 0.014614 | 0.125 | 0.08 | 261 | 0 | 0.364 | 1 | 2 | cs | TRUE
1 | LV_261-257_0_5_line_1 |  | 0 | 2 | 0.009002 | 0.125 | 0.08 | 261 | 0 | 0.364 | 1 | 1 | cs | TRUE
2 | LV_261-257_0_5_line_2 |  | 1 | 3 | 0.014076 | 0.125 | 0.08 | 261 | 0 | 0.364 | 1 | 4 | cs | TRUE
3 | LV_261-257_0_5_line_3 |  | 2 | 4 | 0.022899 | 0.125 | 0.08 | 261 | 0 | 0.364 | 1 | 1 | cs | TRUE
4 | LV_261-257_0_5_line_4 |  | 2 | 5 | 0.0088339 | 0.125 | 0.08 | 261 | 0 | 0.364 | 1 | 1 | cs | TRUE
5 | LV_261-257_0_5_line_5 |  | 3 | 6 | 0.0046063 | 0.125 | 0.08 | 261 | 0 | 0.364 | 1 | 4 | cs | TRUE
6 | LV_261-257_0_5_line_6 |  | 5 | 10 | 0.013211 | 0.125 | 0.08 | 261 | 0 | 0.364 | 1 | 1 | cs | TRUE
7 | LV_261-257_0_5_line_7 |  | 5 | 11 | 0.012188 | 0.125 | 0.08 | 261 | 0 | 0.364 | 1 | 1 | cs | TRUE
8 | LV_261-257_0_5_line_8 |  | 6 | 19 | 0.008109 | 0.125 | 0.08 | 261 | 0 | 0.364 | 1 | 1 | cs | TRUE
9 | LV_261-257_0_5_line_9 |  | 6 | 15 | 0.062548 | 0.125 | 0.08 | 261 | 0 | 0.364 | 1 | 4 | cs | TRUE
10 | LV_261-257_0_5_line_10 |  | 7 | 8 | 0.02274 | 0.125 | 0.08 | 261 | 0 | 0.364 | 1 | 1 | cs | TRUE
11 | LV_261-257_0_5_line_11 |  | 7 | 9 | 0.011707 | 0.125 | 0.08 | 261 | 0 | 0.364 | 1 | 1 | cs | TRUE
12 | LV_261-257_0_5_line_12 |  | 8 | 21 | 0.0063789 | 0.125 | 0.08 | 261 | 0 | 0.364 | 1 | 1 | cs | TRUE
13 | LV_261-257_0_5_line_13 |  | 9 | 22 | 0.014947 | 0.125 | 0.08 | 261 | 0 | 0.364 | 1 | 1 | cs | TRUE
14 | LV_261-257_0_5_line_14 |  | 10 | 23 | 0.0068914 | 0.125 | 0.08 | 261 | 0 | 0.364 | 1 | 1 | cs | TRUE
15 | LV_261-257_0_5_line_15 |  | 11 | 24 | 0.017747 | 0.125 | 0.08 | 261 | 0 | 0.364 | 1 | 1 | cs | TRUE
16 | LV_261-257_0_5_line_16 |  | 12 | 13 | 0.01114 | 0.125 | 0.08 | 261 | 0 | 0.364 | 1 | 4 | cs | TRUE
17 | LV_261-257_0_5_line_17 |  | 12 | 14 | 0.027469 | 0.125 | 0.08 | 261 | 0 | 0.364 | 1 | 2 | cs | TRUE
18 | LV_261-257_0_5_line_18 |  | 13 | 18 | 0.04163 | 0.125 | 0.08 | 261 | 0 | 0.364 | 1 | 4 | cs | TRUE
19 | LV_261-257_0_5_line_19 |  | 14 | 25 | 0.016821 | 0.125 | 0.08 | 261 | 0 | 0.364 | 1 | 1 | cs | TRUE
20 | LV_261-257_0_5_line_20 |  | 15 | 16 | 0.0095557 | 0.125 | 0.08 | 261 | 0 | 0.364 | 1 | 4 | cs | TRUE
21 | LV_261-257_0_5_line_21 |  | 15 | 17 | 0.026764 | 0.125 | 0.08 | 261 | 0 | 0.364 | 1 | 4 | cs | TRUE
22 | LV_261-257_0_5_line_22 |  | 16 | 18 | 0.02283 | 0.125 | 0.08 | 261 | 0 | 0.364 | 1 | 4 | cs | TRUE
23 | LV_261-257_0_5_line_23 |  | 17 | 22 | 0.029235 | 0.125 | 0.08 | 261 | 0 | 0.364 | 1 | 1 | cs | TRUE
24 | LV_261-257_0_5_line_24 |  | 19 | 20 | 0.0079756 | 0.125 | 0.08 | 261 | 0 | 0.364 | 1 | 1 | cs | TRUE
25 | LV_261-257_0_5_line_25 |  | 20 | 29 | 0.0068185 | 0.125 | 0.08 | 261 | 0 | 0.364 | 1 | 1 | cs | TRUE
26 | LV_261-257_0_5_line_26 |  | 23 | 28 | 0.0067556 | 0.125 | 0.08 | 261 | 0 | 0.364 | 1 | 1 | cs | TRUE
27 | LV_261-257_0_5_line_27 |  | 25 | 30 | 0.010824 | 0.125 | 0.08 | 261 | 0 | 0.364 | 1 | 1 | cs | TRUE
28 | LV_261-257_0_5_line_28 |  | 26 | 27 | 0.0085825 | 0.125 | 0.08 | 261 | 0 | 0.364 | 1 | 1 | cs | TRUE
29 | LV_261-257_0_5_line_29 |  | 27 | 29 | 0.0084648 | 0.125 | 0.08 | 261 | 0 | 0.364 | 1 | 1 | cs | TRUE

## trafo
| name | std_type | hv_bus | lv_bus | sn_mva | vn_hv_kv | vn_lv_kv | vk_percent | vkr_percent | pfe_kw | i0_percent | shift_degree | tap_side | tap_neutral | tap_min | tap_max | tap_step_percent | tap_step_degree | tap_pos | tap_phase_shifter | parallel | df | in_service
0 | LV_261-257_0_5_trafo_19 | 0.63 MVA 20/0.4 kV | 31 | 17 | 0.63 | 20 | 0.4 | 6 | 1.206 | 1.65 | 0.2619 | 150 | hv | 0 | -2 | 2 | 2.5 | 0 | 0 | FALSE | 1 | 1 | TRUE

## line_geodata
| x0 | y0 | x1 | y1 | x2 | y2 | x3 | y3 | x4 | y4 | x5 | y5 | x6 | y6 | x7 | y7 | x8 | y8 | x9 | y9 | x10 | y10 | x11 | y11 | x12 | y12 | x13 | y13 | x14 | y14 | x15 | y15
0 | 2683597.8049 | 1247717.8072 | 2683603.8895 | 1247704.5202
1 | 2683593.4899 | 1247725.3664 | 2683594.2792 | 1247725.0995 | 2683594.8528 | 1247724.5961 | 2683595.7696 | 1247722.2518 | 2683597.8049 | 1247717.8072
2 | 2683603.8895 | 1247704.5202 | 2683604.9268 | 1247702.255 | 2683609.9327 | 1247691.808
3 | 2683593.4899 | 1247725.3664 | 2683592.4292 | 1247725.0623 | 2683572.1273 | 1247717.1322
4 | 2683590.0742 | 1247733.5131 | 2683590.3401 | 1247732.872 | 2683590.4494 | 1247732.6178 | 2683591.4655 | 1247730.197 | 2683593.0601 | 1247726.3833 | 2683593.2162 | 1247726.0297 | 2683593.4899 | 1247725.3664
5 | 2683611.9232 | 1247687.654 | 2683609.9327 | 1247691.808
6 | 2683590.0742 | 1247733.5131 | 2683589.0245 | 1247732.4309 | 2683587.4238 | 1247731.8523 | 2683578.1615 | 1247728.0792
7 | 2683590.0742 | 1247733.5131 | 2683589.9242 | 1247735.0455 | 2683585.6009 | 1247744.7769
8 | 2683611.9232 | 1247687.654 | 2683613.0618 | 1247685.1126 | 2683613.0852 | 1247684.5236 | 2683612.782 | 1247684.0634 | 2683612.0847 | 1247683.164 | 2683609.3235 | 1247681.8575
9 | 2683611.9232 | 1247687.654 | 2683612.4336 | 1247687.8836 | 2683612.6661 | 1247687.998 | 2683614.4894 | 1247688.8577 | 2683617.7382 | 1247690.4047 | 2683623.1713 | 1247692.9165 | 2683624.7326 | 1247693.6056 | 2683624.9954 | 1247693.7205 | 2683625.9335 | 1247694.1452 | 2683628.1878 | 1247695.5113 | 2683614.6914 | 1247723.2526 | 2683617.1847 | 1247724.2774 | 2683620.6357 | 1247725.9384 | 2683621.6936 | 1247726.4426 | 2683624.7309 | 1247727.9865 | 2683623.6339 | 1247730.2505
10 | 2683588.1385 | 1247804.883 | 2683608.7125 | 1247814.569 | 2683608.7125 | 1247814.569
11 | 2683588.1385 | 1247804.883 | 2683591.3412 | 1247798.4456 | 2683593.2133 | 1247794.3352
12 | 2683606.0612 | 1247820.3709 | 2683608.7125 | 1247814.569
13 | 2683593.2133 | 1247794.3352 | 2683596.0413 | 1247788.1264 | 2683599.5452 | 1247780.7965
14 | 2683571.7794 | 1247725.4793 | 2683578.1615 | 1247728.0792
15 | 2683578.3957 | 1247760.9953 | 2683585.6009 | 1247744.7769
16 | 2683699.9618 | 1247768.0441 | 2683689.7612 | 1247763.4968
17 | 2683699.9618 | 1247768.0441 | 2683693.457 | 1247774.5682 | 2683686.9033 | 1247781.3474 | 2683681.8931 | 1247788.6152
18 | 2683689.7612 | 1247763.4968 | 2683663.4421 | 1247750.3935 | 2683652.5304 | 1247744.8722
19 | 2683681.8931 | 1247788.6152 | 2683681.0351 | 1247789.8598 | 2683673.243 | 1247803.0373 | 2683673.243 | 1247803.0373
20 | 2683623.6339 | 1247730.2505 | 2683632.1602 | 1247734.5648
21 | 2683623.6339 | 1247730.2505 | 2683621.118 | 1247735.6524 | 2683616.142 | 1247746.7793 | 2683612.2878 | 1247754.4855
22 | 2683652.5304 | 1247744.8722 | 2683632.1602 | 1247734.5648
23 | 2683599.5452 | 1247780.7965 | 2683602.9525 | 1247773.6687 | 2683610.0951 | 1247758.8696 | 2683612.2878 | 1247754.4855
24 | 2683609.3235 | 1247681.8575 | 2683602.3464 | 1247677.9937
25 | 2683602.3464 | 1247677.9937 | 2683596.3815 | 1247674.6904
26 | 2683571.7794 | 1247725.4793 | 2683565.523 | 1247722.9307
27 | 2683668.1668 | 1247812.5973 | 2683673.243 | 1247803.0373
28 | 2683581.405 | 1247666.5475 | 2683588.9578 | 1247670.6234
29 | 2683588.9578 | 1247670.6234 | 2683592.0781 | 1247672.3073 | 2683596.3815 | 1247674.6904

## bus_geodata
| x | y | coords
0 | 2683597.8049 | 1247717.8072
1 | 2683603.8895 | 1247704.5202
2 | 2683593.4899 | 1247725.3664
3 | 2683609.9327 | 1247691.808
4 | 2683572.1273 | 1247717.1322
5 | 2683590.0742 | 1247733.5131
6 | 2683611.9232 | 1247687.654
7 | 2683588.1385 | 1247804.883
8 | 2683608.7125 | 1247814.569
9 | 2683593.2133 | 1247794.3352
10 | 2683578.1615 | 1247728.0792
11 | 2683585.6009 | 1247744.7769
12 | 2683699.9618 | 1247768.0441
13 | 2683689.7612 | 1247763.4968
14 | 2683681.8931 | 1247788.6152
15 | 2683623.6339 | 1247730.2505
16 | 2683632.1602 | 1247734.5648
17 | 2683612.2878 | 1247754.4855
18 | 2683652.5304 | 1247744.8722
19 | 2683609.3235 | 1247681.8575
20 | 2683602.3464 | 1247677.9937
21 | 2683606.0612 | 1247820.3709
22 | 2683599.5452 | 1247780.7965
23 | 2683571.7794 | 1247725.4793
24 | 2683578.3957 | 1247760.9953
25 | 2683673.243 | 1247803.0373
26 | 2683581.405 | 1247666.5475
27 | 2683588.9578 | 1247670.6234
28 | 2683565.523 | 1247722.9307
29 | 2683596.3815 | 1247674.6904
30 | 2683668.1668 | 1247812.5973
31 | 2683623.6339 | 1247730.2505

## line_std_types
| c_nf_per_km | r_ohm_per_km | x_ohm_per_km | max_i_ka | type | q_mm2 | alpha | voltage_rating
NAYY 4x50 SE | 210 | 0.642 | 0.083 | 0.142 | cs | 50 | 0.00403 | LV
NAYY 4x120 SE | 264 | 0.225 | 0.08 | 0.242 | cs | 120 | 0.00403 | LV
NAYY 4x150 SE | 261 | 0.208 | 0.08 | 0.27 | cs | 150 | 0.00403 | LV
NA2XS2Y 1x95 RM/25 12/20 kV | 216 | 0.313 | 0.132 | 0.252 | cs | 95 | 0.00403 | MV
NA2XS2Y 1x185 RM/25 12/20 kV | 273 | 0.161 | 0.117 | 0.362 | cs | 185 | 0.00403 | MV
NA2XS2Y 1x240 RM/25 12/20 kV | 304 | 0.122 | 0.112 | 0.421 | cs | 240 | 0.00403 | MV
NA2XS2Y 1x95 RM/25 6/10 kV | 315 | 0.313 | 0.123 | 0.249 | cs | 95 | 0.00403 | MV
NA2XS2Y 1x185 RM/25 6/10 kV | 406 | 0.161 | 0.11 | 0.358 | cs | 185 | 0.00403 | MV
NA2XS2Y 1x240 RM/25 6/10 kV | 456 | 0.122 | 0.105 | 0.416 | cs | 240 | 0.00403 | MV
NA2XS2Y 1x150 RM/25 12/20 kV | 250 | 0.206 | 0.116 | 0.319 | cs | 150 | 0.00403 | MV
NA2XS2Y 1x120 RM/25 12/20 kV | 230 | 0.253 | 0.119 | 0.283 | cs | 120 | 0.00403 | MV
NA2XS2Y 1x70 RM/25 12/20 kV | 190 | 0.443 | 0.132 | 0.22 | cs | 70 | 0.00403 | MV
NA2XS2Y 1x150 RM/25 6/10 kV | 360 | 0.206 | 0.11 | 0.315 | cs | 150 | 0.00403 | MV
NA2XS2Y 1x120 RM/25 6/10 kV | 340 | 0.253 | 0.113 | 0.28 | cs | 120 | 0.00403 | MV
NA2XS2Y 1x70 RM/25 6/10 kV | 280 | 0.443 | 0.123 | 0.217 | cs | 70 | 0.00403 | MV
N2XS(FL)2Y 1x120 RM/35 64/110 kV | 112 | 0.153 | 0.166 | 0.366 | cs | 120 | 0.00393 | HV
N2XS(FL)2Y 1x185 RM/35 64/110 kV | 125 | 0.099 | 0.156 | 0.457 | cs | 185 | 0.00393 | HV
N2XS(FL)2Y 1x240 RM/35 64/110 kV | 135 | 0.075 | 0.149 | 0.526 | cs | 240 | 0.00393 | HV
N2XS(FL)2Y 1x300 RM/35 64/110 kV | 144 | 0.06 | 0.144 | 0.588 | cs | 300 | 0.00393 | HV
15-AL1/3-ST1A 0.4 | 11 | 1.8769 | 0.35 | 0.105 | ol | 16 | 0.00403 | LV
24-AL1/4-ST1A 0.4 | 11.25 | 1.2012 | 0.335 | 0.14 | ol | 24 | 0.00403 | LV
48-AL1/8-ST1A 0.4 | 12.2 | 0.5939 | 0.3 | 0.21 | ol | 48 | 0.00403 | LV
94-AL1/15-ST1A 0.4 | 13.2 | 0.306 | 0.29 | 0.35 | ol | 94 | 0.00403 | LV
34-AL1/6-ST1A 10.0 | 9.7 | 0.8342 | 0.36 | 0.17 | ol | 34 | 0.00403 | MV
48-AL1/8-ST1A 10.0 | 10.1 | 0.5939 | 0.35 | 0.21 | ol | 48 | 0.00403 | MV
70-AL1/11-ST1A 10.0 | 10.4 | 0.4132 | 0.339 | 0.29 | ol | 70 | 0.00403 | MV
94-AL1/15-ST1A 10.0 | 10.75 | 0.306 | 0.33 | 0.35 | ol | 94 | 0.00403 | MV
122-AL1/20-ST1A 10.0 | 11.1 | 0.2376 | 0.323 | 0.41 | ol | 122 | 0.00403 | MV
149-AL1/24-ST1A 10.0 | 11.25 | 0.194 | 0.315 | 0.47 | ol | 149 | 0.00403 | MV
34-AL1/6-ST1A 20.0 | 9.15 | 0.8342 | 0.382 | 0.17 | ol | 34 | 0.00403 | MV
48-AL1/8-ST1A 20.0 | 9.5 | 0.5939 | 0.372 | 0.21 | ol | 48 | 0.00403 | MV
70-AL1/11-ST1A 20.0 | 9.7 | 0.4132 | 0.36 | 0.29 | ol | 70 | 0.00403 | MV
94-AL1/15-ST1A 20.0 | 10 | 0.306 | 0.35 | 0.35 | ol | 94 | 0.00403 | MV
122-AL1/20-ST1A 20.0 | 10.3 | 0.2376 | 0.344 | 0.41 | ol | 122 | 0.00403 | MV
149-AL1/24-ST1A 20.0 | 10.5 | 0.194 | 0.337 | 0.47 | ol | 149 | 0.00403 | MV
184-AL1/30-ST1A 20.0 | 10.75 | 0.1571 | 0.33 | 0.535 | ol | 184 | 0.00403 | MV
243-AL1/39-ST1A 20.0 | 11 | 0.1188 | 0.32 | 0.645 | ol | 243 | 0.00403 | MV
48-AL1/8-ST1A 110.0 | 8 | 0.5939 | 0.46 | 0.21 | ol | 48 | 0.00403 | HV
70-AL1/11-ST1A 110.0 | 8.4 | 0.4132 | 0.45 | 0.29 | ol | 70 | 0.00403 | HV
94-AL1/15-ST1A 110.0 | 8.65 | 0.306 | 0.44 | 0.35 | ol | 94 | 0.00403 | HV
122-AL1/20-ST1A 110.0 | 8.5 | 0.2376 | 0.43 | 0.41 | ol | 122 | 0.00403 | HV
149-AL1/24-ST1A 110.0 | 8.75 | 0.194 | 0.41 | 0.47 | ol | 149 | 0.00403 | HV
184-AL1/30-ST1A 110.0 | 8.8 | 0.1571 | 0.4 | 0.535 | ol | 184 | 0.00403 | HV
243-AL1/39-ST1A 110.0 | 9 | 0.1188 | 0.39 | 0.645 | ol | 243 | 0.00403 | HV
305-AL1/39-ST1A 110.0 | 9.2 | 0.0949 | 0.38 | 0.74 | ol | 305 | 0.00403 | HV
490-AL1/64-ST1A 110.0 | 9.75 | 0.059 | 0.37 | 0.96 | ol | 490 | 0.00403 | HV
679-AL1/86-ST1A 110.0 | 9.95 | 0.042 | 0.36 | 1.15 | ol | 679 | 0.00403 | HV
490-AL1/64-ST1A 220.0 | 10 | 0.059 | 0.285 | 0.96 | ol | 490 | 0.00403 | HV
679-AL1/86-ST1A 220.0 | 11.7 | 0.042 | 0.275 | 1.15 | ol | 679 | 0.00403 | HV
490-AL1/64-ST1A 380.0 | 11 | 0.059 | 0.253 | 0.96 | ol | 490 | 0.00403 | HV
679-AL1/86-ST1A 380.0 | 14.6 | 0.042 | 0.25 | 1.15 | ol | 679 | 0.00403 | HV

## trafo_std_types
| i0_percent | pfe_kw | vkr_percent | sn_mva | vn_lv_kv | vn_hv_kv | vk_percent | shift_degree | vector_group | tap_side | tap_neutral | tap_min | tap_max | tap_step_degree | tap_step_percent | tap_phase_shifter
160 MVA 380/110 kV | 0.06 | 60 | 0.25 | 160 | 110 | 380 | 12.2 | 0 | Yy0 | hv | 0 | -9 | 9 | 0 | 1.5 | FALSE
100 MVA 220/110 kV | 0.06 | 55 | 0.26 | 100 | 110 | 220 | 12 | 0 | Yy0 | hv | 0 | -9 | 9 | 0 | 1.5 | FALSE
63 MVA 110/20 kV | 0.04 | 22 | 0.32 | 63 | 20 | 110 | 18 | 150 | YNd5 | hv | 0 | -9 | 9 | 0 | 1.5 | FALSE
40 MVA 110/20 kV | 0.05 | 18 | 0.34 | 40 | 20 | 110 | 16.2 | 150 | YNd5 | hv | 0 | -9 | 9 | 0 | 1.5 | FALSE
25 MVA 110/20 kV | 0.07 | 14 | 0.41 | 25 | 20 | 110 | 12 | 150 | YNd5 | hv | 0 | -9 | 9 | 0 | 1.5 | FALSE
63 MVA 110/10 kV | 0.04 | 22 | 0.32 | 63 | 10 | 110 | 18 | 150 | YNd5 | hv | 0 | -9 | 9 | 0 | 1.5 | FALSE
40 MVA 110/10 kV | 0.05 | 18 | 0.34 | 40 | 10 | 110 | 16.2 | 150 | YNd5 | hv | 0 | -9 | 9 | 0 | 1.5 | FALSE
25 MVA 110/10 kV | 0.07 | 14 | 0.41 | 25 | 10 | 110 | 12 | 150 | YNd5 | hv | 0 | -9 | 9 | 0 | 1.5 | FALSE
0.25 MVA 20/0.4 kV | 0.32 | 0.8 | 1.44 | 0.25 | 0.4 | 20 | 6 | 150 | Yzn5 | hv | 0 | -2 | 2 | 0 | 2.5 | FALSE
0.4 MVA 20/0.4 kV | 0.3375 | 1.35 | 1.425 | 0.4 | 0.4 | 20 | 6 | 150 | Dyn5 | hv | 0 | -2 | 2 | 0 | 2.5 | FALSE
0.63 MVA 20/0.4 kV | 0.2619 | 1.65 | 1.206 | 0.63 | 0.4 | 20 | 6 | 150 | Dyn5 | hv | 0 | -2 | 2 | 0 | 2.5 | FALSE
0.25 MVA 10/0.4 kV | 0.24 | 0.6 | 1.2 | 0.25 | 0.4 | 10 | 4 | 150 | Dyn5 | hv | 0 | -2 | 2 | 0 | 2.5 | FALSE
0.4 MVA 10/0.4 kV | 0.2375 | 0.95 | 1.325 | 0.4 | 0.4 | 10 | 4 | 150 | Dyn5 | hv | 0 | -2 | 2 | 0 | 2.5 | FALSE
0.63 MVA 10/0.4 kV | 0.1873 | 1.18 | 1.0794 | 0.63 | 0.4 | 10 | 4 | 150 | Dyn5 | hv | 0 | -2 | 2 | 0 | 2.5 | FALSE

## trafo3w_std_types
| sn_hv_mva | sn_mv_mva | sn_lv_mva | vn_hv_kv | vn_mv_kv | vn_lv_kv | vk_hv_percent | vk_mv_percent | vk_lv_percent | vkr_hv_percent | vkr_mv_percent | vkr_lv_percent | pfe_kw | i0_percent | shift_mv_degree | shift_lv_degree | vector_group | tap_side | tap_neutral | tap_min | tap_max | tap_step_percent
63/25/38 MVA 110/20/10 kV | 63 | 25 | 38 | 110 | 20 | 10 | 10.4 | 10.4 | 10.4 | 0.28 | 0.32 | 0.35 | 35 | 0.89 | 0 | 0 | YN0yn0yn0 | hv | 0 | -10 | 10 | 1.2
63/25/38 MVA 110/10/10 kV | 63 | 25 | 38 | 110 | 10 | 10 | 10.4 | 10.4 | 10.4 | 0.28 | 0.32 | 0.35 | 35 | 0.89 | 0 | 0 | YN0yn0yn0 | hv | 0 | -10 | 10 | 1.2

## fuse_std_types
| fuse_type | i_rated_a | t_avg | t_min | t_total | x_avg | x_min | x_total
HV 100A | HV 100A | 100 | 0 | [10.0, 3.64, 0.854, 0.281, 0.1, 0.0531, 0.022, 0.01] | [10.0, 4.267, 1.21, 0.403, 0.1, 0.058, 0.022, 0.01] | 0 | [300.0, 350.0, 450.0, 550.0, 700.0, 850.0, 1200.0, 1752.0] | [600.0, 700.0, 900.0, 1150.0, 1665.0, 2000.0, 3000.0, 4313.0]
HV 10A | HV 10A | 10 | 0 | [10.0, 1675.0, 0.344, 0.156, 0.1, 0.0417, 0.0171, 0.01] | [10.0, 1.3, 0.3, 0.155, 0.1, 0.0555, 0.023, 0.01] | 0 | [30.0, 32.0, 35.0, 37.0, 39.0, 50.0, 70.0, 88.0] | [60.0, 70.0, 80.0, 87.0, 94.0, 110.0, 150.0, 216.0]
HV 125A | HV 125A | 125 | 0 | [10.0, 1.82, 0.344, 0.1, 0.0467, 0.0269, 0.01] | [10.0, 2.478, 0.426, 0.1, 0.0427, 0.0211, 0.01] | 0 | [375.0, 500.0, 700.0, 925.0, 1200.0, 1500.0, 2341.0] | [750.0, 1000.0, 1500.0, 2200.0, 3000.0, 4000.0, 5765.0]
HV 160A | HV 160A | 160 | 0 | [10.0, 4.15, 1.03, 0.198, 0.1, 0.051, 0.0172, 0.01] | [10.0, 2.3, 0.734, 0.274, 0.1, 0.046, 0.0177, 0.01] | 0 | [480.0, 550.0, 700.0, 1000.0, 1260.0, 1600.0, 2500.0, 3227.0] | [960.0, 1300.0, 1700.0, 2200.0, 2996.0, 4000.0, 6000.0, 7946.0]
HV 16A | HV 16A | 16 | 0 | [10.0, 0.352, 0.164, 0.1, 0.0649, 0.0342, 0.01] | [10.0, 2.34, 0.722, 0.181, 0.1, 0.055, 0.0296, 0.01] | 0 | [48.0, 60.0, 65.0, 71.0, 80.0, 100.0, 162.0] | [96.0, 110.0, 125.0, 150.0, 168.0, 200.0, 250.0, 398.0]
HV 200A | HV 200A | 200 | 0 | [10.0, 4.267, 1.21, 0.403, 0.1, 0.058, 0.022, 0.01] | [10.0, 3.73, 1.654, 0.328, 0.1, 0.0531, 0.019, 0.01] | 0 | [600.0, 700.0, 900.0, 1150.0, 1665.0, 2000.0, 3000.0, 4313.0] | [1200.0, 1500.0, 1800.0, 2700.0, 3960.0, 5000.0, 7500.0, 10620.0]
HV 20A | HV 20A | 20 | 0 | [10.0, 1.3, 0.3, 0.155, 0.1, 0.0555, 0.023, 0.01] | [10.0, 1.3, 0.161, 0.1, 0.0611, 0.0399, 0.0141, 0.01] | 0 | [60.0, 70.0, 80.0, 87.0, 94.0, 110.0, 150.0, 216.0] | [120.0, 150.0, 200.0, 223.0, 260.0, 300.0, 450.0, 532.0]
HV 25A | HV 25A | 25 | 0 | [10.0, 2.512, 0.833, 0.299, 0.1, 0.0372, 0.0223, 0.01] | [10.0, 3.125, 0.597, 0.198, 0.1, 0.0378, 0.022, 0.01] | 0 | [75.0, 82.0, 90.0, 100.0, 124.0, 170.0, 200.0, 289.0] | [150.0, 170.0, 210.0, 250.0, 294.0, 400.0, 500.0, 711.0]
HV 31.5A | HV 31.5A | 31.5 | 0 | [10.0, 2.34, 0.722, 0.181, 0.1, 0.055, 0.0296, 0.01] | [10.0, 2.84, 0.368, 0.164, 0.1, 0.0621, 0.0378, 0.0195, 0.01] | 0 | [95.0, 110.0, 125.0, 150.0, 165.0, 200.0, 250.0, 390.0] | [189.0, 220.0, 300.0, 350.0, 393.0, 450.0, 530.0, 700.0, 960.0]
HV 40A | HV 40A | 40 | 0 | [10.0, 1.3, 0.161, 0.1, 0.0611, 0.0399, 0.0141, 0.01] | [10.0, 2.05, 0.369, 0.198, 0.1, 0.051, 0.0298, 0.01] | 0 | [120.0, 150.0, 200.0, 223.0, 260.0, 300.0, 450.0, 532.0] | [240.0, 300.0, 400.0, 450.0, 530.0, 650.0, 800.0, 1311.0]
HV 50A | HV 50A | 50 | 0 | [10.0, 3.215, 0.597, 0.198, 0.1, 0.0378, 0.022, 0.01] | [10.0, 3.64, 0.854, 0.281, 0.1, 0.0531, 0.022, 0.01] | 0 | [150.0, 170.0, 210.0, 250.0, 294.0, 400.0, 500.0, 711.0] | [300.0, 350.0, 450.0, 550.0, 700.0, 850.0, 1200.0, 1752.0]
HV 6.3A | HV 6.3A | 6.3 | 0 | [10.0, 1.39, 0.344, 0.168, 0.1, 0.056, 0.0263, 0.01] | [10.0, 1.711, 0.516, 0.198, 0.1, 0.0634, 0.0303, 0.01] | 0 | [19.0, 19.5, 20.4, 20.8, 22.0, 25.0, 32.0, 48.0] | [38.0, 40.0, 43.0, 48.0, 53.0, 60.0, 75.0, 118.0]
HV 63A | HV 63A | 63 | 0 | [10.0, 2.84, 0.368, 0.164, 0.1, 0.0621, 0.0378, 0.0195, 0.01] | [10.0, 1.82, 0.344, 0.1, 0.0467, 0.0269, 0.01] | 0 | [189.0, 220.0, 300.0, 350.0, 393.0, 450.0, 530.0, 700.0, 961.0] | [378.0, 500.0, 700.0, 934.0, 1200.0, 1500.0, 2366.0]
HV 80A | HV 80A | 80 | 0 | [10.0, 2.05, 0.369, 0.198, 0.1, 0.051, 0.0298, 0.01] | [10.0, 4.15, 1.03, 0.198, 0.1, 0.051, 0.0172, 0.01] | 0 | [240.0, 300.0, 400.0, 450.0, 530.0, 650.0, 800.0, 1311.0] | [480.0, 550.0, 700.0, 1000.0, 1260.0, 1600.0, 2500.0, 3227.0]
Siemens NH-1-100 | Siemens NH-1-100 | 100 | [5400.0, 2000.0, 400.0, 20.0, 1.0, 0.2, 0.012, 0.004] | 0 | 0 | [150.0, 190.0, 250.0, 430.0, 900.0, 1250.0, 2700.0, 3600.0] | 0 | 0
Siemens NH-1-125 | Siemens NH-1-125 | 125 | [4800.0, 120.0, 7.0, 0.1, 0.004] | 0 | 0 | [180.0, 400.0, 740.0, 2000.0, 4250.0] | 0 | 0
Siemens NH-1-16 | Siemens NH-1-16 | 16 | [4000.0, 400.0, 2.0, 0.1, 0.04, 0.01] | 0 | 0 | [26.0, 35.0, 75.0, 150.0, 200.0, 300.0] | 0 | 0
Siemens NH-1-160 | Siemens NH-1-160 | 160 | [4800.0, 120.0, 7.0, 0.1, 0.004] | 0 | 0 | [210.0, 500.0, 900.0, 2300.0, 5000.0] | 0 | 0
Siemens NH-1-25 | Siemens NH-1-25 | 25 | [4000.0, 1000.0, 10.0, 0.2, 0.02, 0.01] | 0 | 0 | [40.0, 50.0, 100.0, 210.0, 400.0, 500.0] | 0 | 0
Siemens NH-1-50 | Siemens NH-1-50 | 50 | [4000.0, 40.0, 4.0, 1.0, 0.02, 0.01] | 0 | 0 | [86.0, 200.0, 300.0, 400.0, 1000.0, 1280.0] | 0 | 0
Siemens NH-1-63 | Siemens NH-1-63 | 63 | [4000.0, 100.0, 10.0, 2.0, 0.04, 0.01] | 0 | 0 | [100.0, 200.0, 300.0, 400.0, 1000.0, 1500.0] | 0 | 0
Siemens NH-1-80 | Siemens NH-1-80 | 80 | [4800.0, 120.0, 7.0, 0.1, 0.01] | 0 | 0 | [150.58, 250.0, 450.0, 1150.0, 2470.0] | 0 | 0
Siemens NH-2-1000 | Siemens NH-2-1000 | 1000 | [4800.0, 120.0, 7.0, 0.1, 0.004] | 0 | 0 | [1900.0, 3500.0, 8400.0, 24000.0, 52000.0] | 0 | 0
Siemens NH-2-200 | Siemens NH-2-200 | 200 | [4800.0, 120.0, 7.0, 0.1, 0.004] | 0 | 0 | [280.0, 650.0, 1200.0, 3000.0, 7000.0] | 0 | 0
Siemens NH-2-224 | Siemens NH-2-224 | 224 | [4800.0, 120.0, 7.0, 0.2, 0.04, 0.004] | 0 | 0 | [400.0, 750.0, 1453.0, 3025.0, 4315.0, 7600.0] | 0 | 0
Siemens NH-2-250 | Siemens NH-2-250 | 250 | [4800.0, 120.0, 7.0, 0.1, 0.004] | 0 | 0 | [450.0, 800.0, 1650.0, 4000.0, 8500.0] | 0 | 0
Siemens NH-2-315 | Siemens NH-2-315 | 315 | [4800.0, 120.0, 7.0, 0.1, 0.004] | 0 | 0 | [550.0, 920.0, 1900.0, 5000.0, 11000.0] | 0 | 0
Siemens NH-2-355 | Siemens NH-2-355 | 355 | [4800.0, 120.0, 6.0, 0.1, 0.004] | 0 | 0 | [650.0, 1116.27, 2350.0, 5840.0, 12790.0] | 0 | 0
Siemens NH-2-400 | Siemens NH-2-400 | 400 | [4800.0, 120.0, 7.0, 0.1, 0.004] | 0 | 0 | [720.0, 1350.0, 2800.0, 6500.0, 15000.0] | 0 | 0
Siemens NH-2-425 | Siemens NH-2-425 | 425 | [4800.0, 120.0, 7.0, 0.1, 0.004] | 0 | 0 | [850.0, 1500.0, 3050.0, 7500.0, 16500.0] | 0 | 0
Siemens NH-2-630 | Siemens NH-2-630 | 630 | [4800.0, 120.0, 7.0, 0.1, 0.004] | 0 | 0 | [1200.0, 2000.0, 4800.0, 12000.0, 26000.0] | 0 | 0

## res_bus
| vm_pu | va_degree | p_mw | q_mvar
0 | 0.99232 | -0.1475 | 0.018297 | 0.0045857
1 | 0.99334 | -0.12769 | 0.019784 | 0.0049584
2 | 0.9912 | -0.16903 | 0 | 0
3 | 0.9939 | -0.11694 | 0.009597 | 0.0024052
4 | 0.99049 | -0.1828 | 0.033881 | 0.0084914
5 | 0.99038 | -0.18488 | 0 | 0
6 | 0.99409 | -0.11323 | 0 | 0
7 | 0.99537 | -0.088917 | 0 | 0
8 | 0.99442 | -0.10726 | 0.015783 | 0.0039556
9 | 0.99586 | -0.079487 | 0.035998 | 0.0090219
10 | 0.98992 | -0.19385 | 0.010625 | 0.0026629
11 | 0.98968 | -0.19852 | 0.025009 | 0.0062678
12 | 0.99429 | -0.10944 | 0 | 0
13 | 0.99466 | -0.10229 | 0 | 0
14 | 0.99246 | -0.1448 | 0.04255 | 0.010664
15 | 0.99738 | -0.049985 | 0 | 0
16 | 0.99695 | -0.058251 | 0.024226 | 0.0060715
17 | 1 | 0 | -0.54632 | -0.13793
18 | 0.99605 | -0.075598 | 0.027394 | 0.0068657
19 | 0.99374 | -0.12002 | 0 | 0
20 | 0.99339 | -0.1267 | 0.0085117 | 0.0021332
21 | 0.99425 | -0.11064 | 0.030027 | 0.0075255
22 | 0.99698 | -0.058021 | 0.031714 | 0.0079482
23 | 0.98975 | -0.19722 | 0.013635 | 0.0034173
24 | 0.98906 | -0.2105 | 0.037909 | 0.0095008
25 | 0.99087 | -0.17557 | 0.07979 | 0.019997
26 | 0.99283 | -0.13768 | 0.014985 | 0.0037555
27 | 0.99294 | -0.13541 | 0.011905 | 0.0029836
28 | 0.98966 | -0.1989 | 0.01391 | 0.0034863
29 | 0.99315 | -0.13138 | 0.012025 | 0.0030137
30 | 0.99064 | -0.18007 | 0.023422 | 0.0058702
31 | 0.99998 | 149.9956 | 0 | 0

## res_line
| p_from_mw | q_from_mvar | p_to_mw | q_to_mvar | pl_mw | ql_mvar | i_from_ka | i_to_ka | i_ka | vm_from_pu | va_from_degree | vm_to_pu | va_to_degree | loading_percent
0 | -0.15359 | -0.038617 | 0.15373 | 0.03871 | 0.0001454 | 9.2679e-05 | 0.23036 | 0.23036 | 0.23036 | 0.99232 | -0.1475 | 0.99334 | -0.12769 | 31.6424
1 | 0.13529 | 0.034032 | -0.13515 | -0.033943 | 0.000139 | 8.8845e-05 | 0.20292 | 0.20292 | 0.20292 | 0.99232 | -0.1475 | 0.9912 | -0.16903 | 55.7471
2 | -0.17352 | -0.043668 | 0.17361 | 0.043725 | 8.9201e-05 | 5.636e-05 | 0.25999 | 0.25999 | 0.25999 | 0.99334 | -0.12769 | 0.9939 | -0.11694 | 17.8567
3 | 0.033903 | 0.0085054 | -0.033881 | -0.0084914 | 2.2247e-05 | 1.3943e-05 | 0.0509 | 0.0509 | 0.0509 | 0.9912 | -0.16903 | 0.99049 | -0.1828 | 13.9834
4 | 0.10125 | 0.025437 | -0.10117 | -0.025388 | 7.6557e-05 | 4.8883e-05 | 0.15202 | 0.15202 | 0.15202 | 0.9912 | -0.16903 | 0.99038 | -0.18488 | 41.7637
5 | -0.1832 | -0.04613 | 0.18324 | 0.046151 | 3.2506e-05 | 2.0565e-05 | 0.27436 | 0.27436 | 0.27436 | 0.9939 | -0.11694 | 0.99409 | -0.11323 | 18.8435
6 | 0.038193 | 0.0095802 | -0.038176 | -0.0095699 | 1.6315e-05 | 1.0272e-05 | 0.057386 | 0.057386 | 0.057386 | 0.99038 | -0.18488 | 0.98992 | -0.19385 | 15.7655
7 | 0.06298 | 0.015808 | -0.062939 | -0.015782 | 4.0932e-05 | 2.604e-05 | 0.094634 | 0.094634 | 0.094634 | 0.99038 | -0.18488 | 0.98968 | -0.19852 | 25.9983
8 | 0.047472 | 0.011915 | -0.047456 | -0.011905 | 1.5357e-05 | 9.7234e-06 | 0.071065 | 0.071065 | 0.071065 | 0.99409 | -0.11323 | 0.99374 | -0.12002 | 19.5233
9 | -0.23071 | -0.058065 | 0.23141 | 0.05851 | 0.00069967 | 0.00044454 | 0.34543 | 0.34542 | 0.34543 | 0.99409 | -0.11323 | 0.99738 | -0.049985 | 23.7243
10 | 0.045855 | 0.011509 | -0.045815 | -0.011484 | 4.0079e-05 | 2.5355e-05 | 0.068556 | 0.068556 | 0.068556 | 0.99537 | -0.088917 | 0.99442 | -0.10726 | 18.8342
11 | -0.045855 | -0.011509 | 0.045876 | 0.011523 | 2.0633e-05 | 1.3053e-05 | 0.068556 | 0.068556 | 0.068556 | 0.99537 | -0.088917 | 0.99586 | -0.079487 | 18.8341
12 | 0.030032 | 0.0075285 | -0.030027 | -0.0075255 | 4.8309e-06 | 3.009e-06 | 0.044939 | 0.044939 | 0.044939 | 0.99442 | -0.10726 | 0.99425 | -0.11064 | 12.3459
13 | -0.081873 | -0.020544 | 0.081957 | 0.020598 | 8.3896e-05 | 5.3499e-05 | 0.12234 | 0.12234 | 0.12234 | 0.99586 | -0.079487 | 0.99698 | -0.058021 | 33.611
14 | 0.027551 | 0.006907 | -0.027547 | -0.0069042 | 4.4325e-06 | 2.7482e-06 | 0.041415 | 0.041415 | 0.041415 | 0.98992 | -0.19385 | 0.98975 | -0.19722 | 11.3777
15 | 0.03793 | 0.0095145 | -0.037909 | -0.0095008 | 2.1647e-05 | 1.3626e-05 | 0.057032 | 0.057033 | 0.057033 | 0.98968 | -0.19852 | 0.98906 | -0.2105 | 15.6683
16 | -0.14617 | -0.036788 | 0.14622 | 0.03682 | 4.9998e-05 | 3.142e-05 | 0.2188 | 0.2188 | 0.2188 | 0.99429 | -0.10944 | 0.99466 | -0.10229 | 15.0275
17 | 0.14617 | 0.036788 | -0.14592 | -0.036631 | 0.00024657 | 0.0001571 | 0.2188 | 0.2188 | 0.2188 | 0.99429 | -0.10944 | 0.99246 | -0.1448 | 30.055
18 | -0.14622 | -0.03682 | 0.1464 | 0.036937 | 0.00018684 | 0.00011741 | 0.2188 | 0.2188 | 0.2188 | 0.99466 | -0.10229 | 0.99605 | -0.075598 | 15.0275
19 | 0.10337 | 0.025967 | -0.10322 | -0.02587 | 0.00015155 | 9.6776e-05 | 0.155 | 0.155 | 0.155 | 0.99246 | -0.1448 | 0.99087 | -0.17557 | 42.5837
20 | 0.19824 | 0.050015 | -0.19817 | -0.049966 | 7.8427e-05 | 4.9695e-05 | 0.29588 | 0.29588 | 0.29588 | 0.99738 | -0.049985 | 0.99695 | -0.058251 | 20.3215
21 | -0.42965 | -0.10853 | 0.43069 | 0.10918 | 0.0010319 | 0.00065904 | 0.64131 | 0.64131 | 0.64131 | 0.99738 | -0.049985 | 1 | 0 | 44.0458
22 | 0.17394 | 0.043894 | -0.1738 | -0.043803 | 0.00014437 | 9.121e-05 | 0.25972 | 0.25972 | 0.25972 | 0.99695 | -0.058251 | 0.99605 | -0.075598 | 17.8382
23 | 0.11399 | 0.028748 | -0.11367 | -0.028546 | 0.00031563 | 0.00020162 | 0.16968 | 0.16968 | 0.16968 | 1 | 0 | 0.99698 | -0.058021 | 46.6147
24 | 0.047456 | 0.011905 | -0.047441 | -0.011896 | 1.5104e-05 | 9.5635e-06 | 0.071065 | 0.071065 | 0.071065 | 0.99374 | -0.12002 | 0.99339 | -0.1267 | 19.5233
25 | 0.03893 | 0.0097624 | -0.038921 | -0.0097569 | 8.6953e-06 | 5.4767e-06 | 0.058315 | 0.058315 | 0.058315 | 0.99339 | -0.1267 | 0.99315 | -0.13138 | 16.0207
26 | 0.013911 | 0.0034869 | -0.01391 | -0.0034863 | 1.1082e-06 | 6.2242e-07 | 0.020915 | 0.020915 | 0.020915 | 0.98975 | -0.19722 | 0.98966 | -0.1989 | 5.7459
27 | 0.023427 | 0.0058733 | -0.023422 | -0.0058702 | 5.0242e-06 | 3.0761e-06 | 0.035182 | 0.035182 | 0.035182 | 0.99087 | -0.17557 | 0.99064 | -0.18007 | 9.6654
28 | -0.014985 | -0.0037555 | 0.014986 | 0.0037564 | 1.6233e-06 | 9.2791e-07 | 0.022458 | 0.022458 | 0.022458 | 0.99283 | -0.13768 | 0.99294 | -0.13541 | 6.1699
29 | -0.026891 | -0.00674 | 0.026896 | 0.0067432 | 5.1549e-06 | 3.1897e-06 | 0.040299 | 0.040298 | 0.040299 | 0.99294 | -0.13541 | 0.99315 | -0.13138 | 11.071

## res_trafo
| p_hv_mw | q_hv_mvar | p_lv_mw | q_lv_mvar | pl_mw | ql_mvar | i_hv_ka | i_lv_ka | vm_hv_pu | va_hv_degree | vm_lv_pu | va_lv_degree | loading_percent
0 | -1.2729e-15 | -1.3162e-15 | 0.00165 | 1.2699e-07 | 0.00165 | 1.2699e-07 | 5.2857e-17 | 0.0023815 | 0.99998 | 149.9956 | 1 | 0 | 0.2619

## res_ext_grid
| p_mw | q_mvar
0 | 0.59256 | 0.14952

## res_load
| p_mw | q_mvar
0 | 0.018297 | 0.0045857
1 | 0.019784 | 0.0049584
2 | 0.009597 | 0.0024052
3 | 0.033881 | 0.0084914
4 | 0.015783 | 0.0039556
5 | 0.035998 | 0.0090219
6 | 0.010625 | 0.0026629
7 | 0.025009 | 0.0062678
8 | 0.04255 | 0.010664
9 | 0.024226 | 0.0060715
10 | 0.046242 | 0.011589
11 | 0.027394 | 0.0068657
12 | 0.0085117 | 0.0021332
13 | 0.030027 | 0.0075255
14 | 0.031714 | 0.0079482
15 | 0.013635 | 0.0034173
16 | 0.037909 | 0.0095008
17 | 0.07979 | 0.019997
18 | 0.014985 | 0.0037555
19 | 0.011905 | 0.0029836
20 | 0.01391 | 0.0034863
21 | 0.012025 | 0.0030137
22 | 0.023422 | 0.0058702

## dtypes
| element | column | dtype
0 | bus | name | object
1 | bus | vn_kv | float64
2 | bus | type | object
3 | bus | zone | object
4 | bus | in_service | bool
5 | load | name | object
6 | load | bus | uint32
7 | load | p_mw | float64
8 | load | q_mvar | float64
9 | load | const_z_percent | float64
10 | load | const_i_percent | float64
11 | load | sn_mva | float64
12 | load | scaling | float64
13 | load | in_service | bool
14 | load | type | object
15 | ext_grid | name | object
16 | ext_grid | bus | uint32
17 | ext_grid | vm_pu | float64
18 | ext_grid | va_degree | float64
19 | ext_grid | slack_weight | float64
20 | ext_grid | in_service | bool
21 | line | name | object
22 | line | std_type | object
23 | line | from_bus | uint32
24 | line | to_bus | uint32
25 | line | length_km | float64
26 | line | r_ohm_per_km | float64
27 | line | x_ohm_per_km | float64
28 | line | c_nf_per_km | float64
29 | line | g_us_per_km | float64
30 | line | max_i_ka | float64
31 | line | df | float64
32 | line | parallel | uint32
33 | line | type | object
34 | line | in_service | bool
35 | trafo | name | object
36 | trafo | std_type | object
37 | trafo | hv_bus | uint32
38 | trafo | lv_bus | uint32
39 | trafo | sn_mva | float64
40 | trafo | vn_hv_kv | float64
41 | trafo | vn_lv_kv | float64
42 | trafo | vk_percent | float64
43 | trafo | vkr_percent | float64
44 | trafo | pfe_kw | float64
45 | trafo | i0_percent | float64
46 | trafo | shift_degree | float64
47 | trafo | tap_side | object
48 | trafo | tap_neutral | int32
49 | trafo | tap_min | int32
50 | trafo | tap_max | int32
51 | trafo | tap_step_percent | float64
52 | trafo | tap_step_degree | float64
53 | trafo | tap_pos | int32
54 | trafo | tap_phase_shifter | bool
55 | trafo | parallel | uint32
56 | trafo | df | float64
57 | trafo | in_service | bool
58 | line_geodata | coords | object
59 | bus_geodata | x | float64
60 | bus_geodata | y | float64
61 | bus_geodata | coords | object
62 | res_bus | vm_pu | float64
63 | res_bus | va_degree | float64
64 | res_bus | p_mw | float64
65 | res_bus | q_mvar | float64
66 | res_line | p_from_mw | float64
67 | res_line | q_from_mvar | float64
68 | res_line | p_to_mw | float64
69 | res_line | q_to_mvar | float64
70 | res_line | pl_mw | float64
71 | res_line | ql_mvar | float64
72 | res_line | i_from_ka | float64
73 | res_line | i_to_ka | float64
74 | res_line | i_ka | float64
75 | res_line | vm_from_pu | float64
76 | res_line | va_from_degree | float64
77 | res_line | vm_to_pu | float64
78 | res_line | va_to_degree | float64
79 | res_line | loading_percent | float64
80 | res_trafo | p_hv_mw | float64
81 | res_trafo | q_hv_mvar | float64
82 | res_trafo | p_lv_mw | float64
83 | res_trafo | q_lv_mvar | float64
84 | res_trafo | pl_mw | float64
85 | res_trafo | ql_mvar | float64
86 | res_trafo | i_hv_ka | float64
87 | res_trafo | i_lv_ka | float64
88 | res_trafo | vm_hv_pu | float64
89 | res_trafo | va_hv_degree | float64
90 | res_trafo | vm_lv_pu | float64
91 | res_trafo | va_lv_degree | float64
92 | res_trafo | loading_percent | float64
93 | res_ext_grid | p_mw | float64
94 | res_ext_grid | q_mvar | float64
95 | res_load | p_mw | float64
96 | res_load | q_mvar | float64

## parameters
| version | format_version | converged | OPF_converged | name | f_hz | sn_mva
0 | 2.14.6 | 2.14.0 | TRUE | FALSE |  | 50 | 1