## bus
| name | vn_kv | type | zone | in_service
0 | bus_LV_261-258_0_4_node_0 | 0.4 | n |  | TRUE
1 | bus_LV_261-258_0_4_node_1 | 0.4 | n |  | TRUE
2 | bus_LV_261-258_0_4_node_2 | 0.4 | n |  | TRUE
3 | bus_LV_261-258_0_4_node_5 | 0.4 | n |  | TRUE
4 | bus_LV_261-258_0_4_node_12 | 0.4 | n |  | TRUE
5 | bus_LV_261-258_0_4_node_4 | 0.4 | n |  | TRUE
6 | bus_LV_261-258_0_4_node_20 | 0.4 | n |  | TRUE
7 | bus_LV_261-258_0_4_node_23 | 0.4 | n |  | TRUE
8 | bus_LV_261-258_0_4_node_16 | 0.4 | n |  | TRUE
9 | bus_LV_261-258_0_4_node_24 | 0.4 | n |  | TRUE
10 | bus_LV_261-258_0_4_node_8 | 0.4 | n |  | TRUE
11 | bus_LV_261-258_0_4_node_17 | 0.4 | n |  | TRUE
12 | bus_LV_261-258_0_4_node_31 | 0.4 | n |  | TRUE
13 | bus_LV_261-258_0_4_node_29 | 0.4 | n |  | TRUE
14 | bus_LV_261-258_0_4_node_32 | 0.4 | n |  | TRUE
15 | bus_LV_261-258_0_4_node_22 | 0.4 | n |  | TRUE
16 | bus_LV_261-258_0_4_node_15 | 0.4 | n |  | TRUE
17 | bus_LV_261-258_0_4_node_25 | 0.4 | n |  | TRUE
18 | bus_LV_261-258_0_4_node_21 | 0.4 | n |  | TRUE
19 | bus_LV_261-258_0_4_node_18 | 0.4 | n |  | TRUE
20 | bus_LV_261-258_0_4_node_14 | 0.4 | n |  | TRUE
21 | bus_LV_261-258_0_4_node_13 | 0.4 | n |  | TRUE
22 | bus_LV_261-258_0_4_node_28 | 0.4 | n |  | TRUE
23 | bus_LV_261-258_0_4_node_19 | 0.4 | n |  | TRUE
24 | bus_LV_261-258_0_4_node_33 | 0.4 | n |  | TRUE
25 | bus_LV_261-258_0_4_node_27 | 0.4 | n |  | TRUE
26 | bus_LV_261-258_0_4_node_30 | 0.4 | n |  | TRUE
27 | bus_LV_261-258_0_4_node_26 | 0.4 | n |  | TRUE
28 | bus_MV_538_0_node_32 | 20 | n |  | TRUE

## load
| name | bus | p_mw | q_mvar | const_z_percent | const_i_percent | sn_mva | scaling | in_service | type
0 | LV_261-258_0_4_load_0 | 0 | 0.098297 | 0.024635 | 0 | 0 |  | 1 | TRUE | wye
1 | LV_261-258_0_4_load_12 | 4 | 0.031111 | 0.0077972 | 0 | 0 |  | 1 | TRUE | wye
2 | LV_261-258_0_4_load_23 | 7 | 0.0099902 | 0.0025038 | 0 | 0 |  | 1 | TRUE | wye
3 | LV_261-258_0_4_load_16 | 8 | 0.0065887 | 0.0016513 | 0 | 0 |  | 1 | TRUE | wye
4 | LV_261-258_0_4_load_24 | 9 | 0.0064074 | 0.0016058 | 0 | 0 |  | 1 | TRUE | wye
5 | LV_261-258_0_4_load_17 | 11 | 0.017366 | 0.0043523 | 0 | 0 |  | 1 | TRUE | wye
6 | LV_261-258_0_4_load_31 | 12 | 0.045367 | 0.01137 | 0 | 0 |  | 1 | TRUE | wye
7 | LV_261-258_0_4_load_29 | 13 | 0.020957 | 0.0052522 | 0 | 0 |  | 1 | TRUE | wye
8 | LV_261-258_0_4_load_32 | 14 | 0.029721 | 0.0074488 | 0 | 0 |  | 1 | TRUE | wye
9 | LV_261-258_0_4_load_22 | 15 | 0.020768 | 0.005205 | 0 | 0 |  | 1 | TRUE | wye
10 | LV_261-258_0_4_load_15 | 16 | 0.0037338 | 0.00093578 | 0 | 0 |  | 1 | TRUE | wye
11 | LV_261-258_0_4_load_25 | 17 | 0.0045525 | 0.001141 | 0 | 0 |  | 1 | TRUE | wye
12 | LV_261-258_0_4_load_21 | 18 | 0.052446 | 0.013144 | 0 | 0 |  | 1 | TRUE | wye
13 | LV_261-258_0_4_load_18 | 19 | 0.011048 | 0.0027688 | 0 | 0 |  | 1 | TRUE | wye
14 | LV_261-258_0_4_load_14 | 20 | 0.0043274 | 0.0010845 | 0 | 0 |  | 1 | TRUE | wye
15 | LV_261-258_0_4_load_13 | 21 | 0.01202 | 0.0030124 | 0 | 0 |  | 1 | TRUE | wye
16 | LV_261-258_0_4_load_28 | 22 | 0.0084634 | 0.0021211 | 0 | 0 |  | 1 | TRUE | wye
17 | LV_261-258_0_4_load_19 | 23 | 0.0073943 | 0.0018532 | 0 | 0 |  | 1 | TRUE | wye
18 | LV_261-258_0_4_load_33 | 24 | 0.0061327 | 0.001537 | 0 | 0 |  | 1 | TRUE | wye
19 | LV_261-258_0_4_load_27 | 25 | 0.0041084 | 0.0010297 | 0 | 0 |  | 1 | TRUE | wye
20 | LV_261-258_0_4_load_30 | 26 | 0.010356 | 0.0025955 | 0 | 0 |  | 1 | TRUE | wye
21 | LV_261-258_0_4_load_26 | 27 | 0.0061165 | 0.0015329 | 0 | 0 |  | 1 | TRUE | wye

## ext_grid
| name | bus | vm_pu | va_degree | slack_weight | in_service
0 |  | 13 | 1 | 0 | 1 | TRUE

## line
| name | std_type | from_bus | to_bus | length_km | r_ohm_per_km | x_ohm_per_km | c_nf_per_km | g_us_per_km | max_i_ka | df | parallel | type | in_service
0 | LV_261-258_0_4_line_0 |  | 0 | 1 | 0.022925 | 0.125 | 0.08 | 261 | 0 | 0.364 | 1 | 1 | cs | TRUE
1 | LV_261-258_0_4_line_1 |  | 0 | 2 | 0.027425 | 0.125 | 0.08 | 261 | 0 | 0.364 | 1 | 2 | cs | TRUE
2 | LV_261-258_0_4_line_2 |  | 1 | 3 | 0.15984 | 0.125 | 0.08 | 261 | 0 | 0.364 | 1 | 1 | cs | TRUE
3 | LV_261-258_0_4_line_3 |  | 2 | 4 | 0.015105 | 0.125 | 0.08 | 261 | 0 | 0.364 | 1 | 1 | cs | TRUE
4 | LV_261-258_0_4_line_4 |  | 2 | 5 | 0.0298 | 0.125 | 0.08 | 261 | 0 | 0.364 | 1 | 2 | cs | TRUE
5 | LV_261-258_0_4_line_5 |  | 3 | 8 | 0.011203 | 0.125 | 0.08 | 261 | 0 | 0.364 | 1 | 1 | cs | TRUE
6 | LV_261-258_0_4_line_6 |  | 3 | 9 | 0.010035 | 0.125 | 0.08 | 261 | 0 | 0.364 | 1 | 1 | cs | TRUE
7 | LV_261-258_0_4_line_7 |  | 5 | 6 | 0.017229 | 0.125 | 0.08 | 261 | 0 | 0.364 | 1 | 3 | cs | TRUE
8 | LV_261-258_0_4_line_8 |  | 5 | 7 | 0.0065605 | 0.125 | 0.08 | 261 | 0 | 0.364 | 1 | 1 | cs | TRUE
9 | LV_261-258_0_4_line_9 |  | 6 | 14 | 0.0097132 | 0.125 | 0.08 | 261 | 0 | 0.364 | 1 | 3 | cs | TRUE
10 | LV_261-258_0_4_line_10 |  | 6 | 10 | 0.010614 | 0.125 | 0.08 | 261 | 0 | 0.364 | 1 | 1 | cs | TRUE
11 | LV_261-258_0_4_line_11 |  | 7 | 15 | 0.0051202 | 0.125 | 0.08 | 261 | 0 | 0.364 | 1 | 1 | cs | TRUE
12 | LV_261-258_0_4_line_12 |  | 8 | 16 | 0.025923 | 0.125 | 0.08 | 261 | 0 | 0.364 | 1 | 1 | cs | TRUE
13 | LV_261-258_0_4_line_13 |  | 9 | 17 | 0.0097886 | 0.125 | 0.08 | 261 | 0 | 0.364 | 1 | 1 | cs | TRUE
14 | LV_261-258_0_4_line_14 |  | 10 | 11 | 0.008898 | 0.125 | 0.08 | 261 | 0 | 0.364 | 1 | 1 | cs | TRUE
15 | LV_261-258_0_4_line_15 |  | 11 | 19 | 0.0091946 | 0.125 | 0.08 | 261 | 0 | 0.364 | 1 | 1 | cs | TRUE
16 | LV_261-258_0_4_line_16 |  | 12 | 13 | 0.015036 | 0.125 | 0.08 | 261 | 0 | 0.364 | 1 | 1 | cs | TRUE
17 | LV_261-258_0_4_line_17 |  | 13 | 26 | 0.0078748 | 0.125 | 0.08 | 261 | 0 | 0.364 | 1 | 3 | cs | TRUE
18 | LV_261-258_0_4_line_18 |  | 14 | 26 | 0.010059 | 0.125 | 0.08 | 261 | 0 | 0.364 | 1 | 3 | cs | TRUE
19 | LV_261-258_0_4_line_19 |  | 15 | 18 | 0.008355 | 0.125 | 0.08 | 261 | 0 | 0.364 | 1 | 1 | cs | TRUE
20 | LV_261-258_0_4_line_20 |  | 16 | 21 | 0.0077431 | 0.125 | 0.08 | 261 | 0 | 0.364 | 1 | 1 | cs | TRUE
21 | LV_261-258_0_4_line_21 |  | 17 | 27 | 0.0096092 | 0.125 | 0.08 | 261 | 0 | 0.364 | 1 | 1 | cs | TRUE
22 | LV_261-258_0_4_line_22 |  | 19 | 23 | 0.00743 | 0.125 | 0.08 | 261 | 0 | 0.364 | 1 | 1 | cs | TRUE
23 | LV_261-258_0_4_line_23 |  | 20 | 21 | 0.033858 | 0.125 | 0.08 | 261 | 0 | 0.364 | 1 | 1 | cs | TRUE
24 | LV_261-258_0_4_line_24 |  | 22 | 23 | 0.0064128 | 0.125 | 0.08 | 261 | 0 | 0.364 | 1 | 1 | cs | TRUE
25 | LV_261-258_0_4_line_25 |  | 24 | 25 | 0.008336 | 0.125 | 0.08 | 261 | 0 | 0.364 | 1 | 1 | cs | TRUE
26 | LV_261-258_0_4_line_26 |  | 25 | 27 | 0.0086638 | 0.125 | 0.08 | 261 | 0 | 0.364 | 1 | 1 | cs | TRUE

## trafo
| name | std_type | hv_bus | lv_bus | sn_mva | vn_hv_kv | vn_lv_kv | vk_percent | vkr_percent | pfe_kw | i0_percent | shift_degree | tap_side | tap_neutral | tap_min | tap_max | tap_step_percent | tap_step_degree | tap_pos | tap_phase_shifter | parallel | df | in_service
0 | LV_261-258_0_4_trafo_29 | 0.63 MVA 20/0.4 kV | 28 | 13 | 0.63 | 20 | 0.4 | 6 | 1.206 | 1.65 | 0.2619 | 150 | hv | 0 | -2 | 2 | 2.5 | 0 | 0 | FALSE | 1 | 1 | TRUE

## line_geodata
| x0 | y0 | x1 | y1 | x2 | y2 | x3 | y3 | x4 | y4 | x5 | y5 | x6 | y6 | x7 | y7 | x8 | y8 | x9 | y9 | x10 | y10 | x11 | y11 | x12 | y12 | x13 | y13 | x14 | y14 | x15 | y15 | x16 | y16 | x17 | y17 | x18 | y18 | x19 | y19 | x20 | y20 | x21 | y21 | x22 | y22 | x23 | y23 | x24 | y24
0 | 2683414.8319 | 1247636.3962 | 2683416.9546 | 1247636.3816 | 2683437.3617 | 1247632.3454
1 | 2683464.4084 | 1247631.8237 | 2683461.2911 | 1247631.1349 | 2683456.0429 | 1247629.9602 | 2683447.3093 | 1247630.6378 | 2683439.89 | 1247631.8454 | 2683437.3617 | 1247632.3454
2 | 2683320.7605 | 1247586.0478 | 2683328.1511 | 1247586.8856 | 2683327.7167 | 1247591.9944 | 2683326.9256 | 1247600.445 | 2683318.5619 | 1247626.38 | 2683318.2793 | 1247628.7555 | 2683318.1884 | 1247632.5348 | 2683321.0886 | 1247641.6823 | 2683361.6287 | 1247638.9055 | 2683394.8612 | 1247636.3709 | 2683396.9765 | 1247636.3451 | 2683399.1681 | 1247636.2647 | 2683400.137 | 1247635.0441 | 2683401.0116 | 1247635.1565 | 2683401.5395 | 1247635.2195 | 2683401.8722 | 1247635.1908 | 2683404.6249 | 1247634.9627 | 2683409.0272 | 1247634.5132 | 2683409.3903 | 1247634.4738 | 2683409.8971 | 1247634.4254 | 2683410.9712 | 1247634.3182 | 2683411.2133 | 1247634.2882 | 2683412.8247 | 1247634.1108 | 2683413.4467 | 1247635.5317 | 2683414.8319 | 1247636.3962
3 | 2683464.4084 | 1247631.8237 | 2683470.3932 | 1247631.1074 | 2683479.259 | 1247629.1589
4 | 2683461.5631 | 1247602.1618 | 2683464.4084 | 1247631.8237
5 | 2683320.7605 | 1247586.0478 | 2683318.4349 | 1247589.7512 | 2683316.1334 | 1247596.1819
6 | 2683320.7605 | 1247586.0478 | 2683319.3697 | 1247576.1094
7 | 2683459.6963 | 1247585.0785 | 2683459.7866 | 1247587.248 | 2683461.0981 | 1247600.8543 | 2683461.5631 | 1247602.1618
8 | 2683461.5631 | 1247602.1618 | 2683468.1171 | 1247601.867
9 | 2683459.6963 | 1247585.0785 | 2683450.0957 | 1247586.5527
10 | 2683459.2414 | 1247574.4754 | 2683459.6963 | 1247585.0785
11 | 2683473.232 | 1247601.6369 | 2683468.1171 | 1247601.867
12 | 2683308.0203 | 1247620.7676 | 2683309.1103 | 1247615.8061 | 2683316.1334 | 1247596.1819
13 | 2683319.3697 | 1247576.1094 | 2683318.013 | 1247566.4153
14 | 2683459.2414 | 1247574.4754 | 2683450.3779 | 1247575.2578
15 | 2683441.2189 | 1247576.0663 | 2683450.3779 | 1247575.2578
16 | 2683432.3699 | 1247589.2745 | 2683417.5084 | 1247591.5565
17 | 2683432.3699 | 1247589.2745 | 2683440.1535 | 1247588.0794
18 | 2683450.0957 | 1247586.5527 | 2683440.1535 | 1247588.0794
19 | 2683481.5786 | 1247601.2614 | 2683473.232 | 1247601.6369
20 | 2683306.4263 | 1247628.3443 | 2683306.8992 | 1247625.8713 | 2683308.0203 | 1247620.7676
21 | 2683316.6821 | 1247556.8988 | 2683317.6718 | 1247563.9771 | 2683318.013 | 1247566.4153
22 | 2683441.2189 | 1247576.0663 | 2683433.8177 | 1247576.7196
23 | 2683306.4263 | 1247628.3443 | 2683306.4263 | 1247628.3443 | 2683298.3568 | 1247626.3739 | 2683291.4788 | 1247620.2395 | 2683288.4809 | 1247616.9616 | 2683284.5583 | 1247611.2245 | 2683282.0989 | 1247606.9362
24 | 2683427.4298 | 1247577.2835 | 2683433.8177 | 1247576.7196
25 | 2683314.328 | 1247540.0627 | 2683315.4823 | 1247548.3184
26 | 2683315.4823 | 1247548.3184 | 2683316.6821 | 1247556.8988

## bus_geodata
| x | y | coords
0 | 2683437.3617 | 1247632.3454
1 | 2683414.8319 | 1247636.3962
2 | 2683464.4084 | 1247631.8237
3 | 2683320.7605 | 1247586.0478
4 | 2683479.259 | 1247629.1589
5 | 2683461.5631 | 1247602.1618
6 | 2683459.6963 | 1247585.0785
7 | 2683468.1171 | 1247601.867
8 | 2683316.1334 | 1247596.1819
9 | 2683319.3697 | 1247576.1094
10 | 2683459.2414 | 1247574.4754
11 | 2683450.3779 | 1247575.2578
12 | 2683417.5084 | 1247591.5565
13 | 2683432.3699 | 1247589.2745
14 | 2683450.0957 | 1247586.5527
15 | 2683473.232 | 1247601.6369
16 | 2683308.0203 | 1247620.7676
17 | 2683318.013 | 1247566.4153
18 | 2683481.5786 | 1247601.2614
19 | 2683441.2189 | 1247576.0663
20 | 2683282.0989 | 1247606.9362
21 | 2683306.4263 | 1247628.3443
22 | 2683427.4298 | 1247577.2835
23 | 2683433.8177 | 1247576.7196
24 | 2683314.328 | 1247540.0627
25 | 2683315.4823 | 1247548.3184
26 | 2683440.1535 | 1247588.0794
27 | 2683316.6821 | 1247556.8988
28 | 2683432.3699 | 1247589.2745

## line_std_types
| c_nf_per_km | r_ohm_per_km | x_ohm_per_km | max_i_ka | type | q_mm2 | alpha | voltage_rating
NAYY 4x50 SE | 210 | 0.642 | 0.083 | 0.142 | cs | 50 | 0.00403 | LV
NAYY 4x120 SE | 264 | 0.225 | 0.08 | 0.242 | cs | 120 | 0.00403 | LV
NAYY 4x150 SE | 261 | 0.208 | 0.08 | 0.27 | cs | 150 | 0.00403 | LV
NA2XS2Y 1x95 RM/25 12/20 kV | 216 | 0.313 | 0.132 | 0.252 | cs | 95 | 0.00403 | MV
NA2XS2Y 1x185 RM/25 12/20 kV | 273 | 0.161 | 0.117 | 0.362 | cs | 185 | 0.00403 | MV
NA2XS2Y 1x240 RM/25 12/20 kV | 304 | 0.122 | 0.112 | 0.421 | cs | 240 | 0.00403 | MV
NA2XS2Y 1x95 RM/25 6/10 kV | 315 | 0.313 | 0.123 | 0.249 | cs | 95 | 0.00403 | MV
NA2XS2Y 1x185 RM/25 6/10 kV | 406 | 0.161 | 0.11 | 0.358 | cs | 185 | 0.00403 | MV
NA2XS2Y 1x240 RM/25 6/10 kV | 456 | 0.122 | 0.105 | 0.416 | cs | 240 | 0.00403 | MV
NA2XS2Y 1x150 RM/25 12/20 kV | 250 | 0.206 | 0.116 | 0.319 | cs | 150 | 0.00403 | MV
NA2XS2Y 1x120 RM/25 12/20 kV | 230 | 0.253 | 0.119 | 0.283 | cs | 120 | 0.00403 | MV
NA2XS2Y 1x70 RM/25 12/20 kV | 190 | 0.443 | 0.132 | 0.22 | cs | 70 | 0.00403 | MV
NA2XS2Y 1x150 RM/25 6/10 kV | 360 | 0.206 | 0.11 | 0.315 | cs | 150 | 0.00403 | MV
NA2XS2Y 1x120 RM/25 6/10 kV | 340 | 0.253 | 0.113 | 0.28 | cs | 120 | 0.00403 | MV
NA2XS2Y 1x70 RM/25 6/10 kV | 280 | 0.443 | 0.123 | 0.217 | cs | 70 | 0.00403 | MV
N2XS(FL)2Y 1x120 RM/35 64/110 kV | 112 | 0.153 | 0.166 | 0.366 | cs | 120 | 0.00393 | HV
N2XS(FL)2Y 1x185 RM/35 64/110 kV | 125 | 0.099 | 0.156 | 0.457 | cs | 185 | 0.00393 | HV
N2XS(FL)2Y 1x240 RM/35 64/110 kV | 135 | 0.075 | 0.149 | 0.526 | cs | 240 | 0.00393 | HV
N2XS(FL)2Y 1x300 RM/35 64/110 kV | 144 | 0.06 | 0.144 | 0.588 | cs | 300 | 0.00393 | HV
15-AL1/3-ST1A 0.4 | 11 | 1.8769 | 0.35 | 0.105 | ol | 16 | 0.00403 | LV
24-AL1/4-ST1A 0.4 | 11.25 | 1.2012 | 0.335 | 0.14 | ol | 24 | 0.00403 | LV
48-AL1/8-ST1A 0.4 | 12.2 | 0.5939 | 0.3 | 0.21 | ol | 48 | 0.00403 | LV
94-AL1/15-ST1A 0.4 | 13.2 | 0.306 | 0.29 | 0.35 | ol | 94 | 0.00403 | LV
34-AL1/6-ST1A 10.0 | 9.7 | 0.8342 | 0.36 | 0.17 | ol | 34 | 0.00403 | MV
48-AL1/8-ST1A 10.0 | 10.1 | 0.5939 | 0.35 | 0.21 | ol | 48 | 0.00403 | MV
70-AL1/11-ST1A 10.0 | 10.4 | 0.4132 | 0.339 | 0.29 | ol | 70 | 0.00403 | MV
94-AL1/15-ST1A 10.0 | 10.75 | 0.306 | 0.33 | 0.35 | ol | 94 | 0.00403 | MV
122-AL1/20-ST1A 10.0 | 11.1 | 0.2376 | 0.323 | 0.41 | ol | 122 | 0.00403 | MV
149-AL1/24-ST1A 10.0 | 11.25 | 0.194 | 0.315 | 0.47 | ol | 149 | 0.00403 | MV
34-AL1/6-ST1A 20.0 | 9.15 | 0.8342 | 0.382 | 0.17 | ol | 34 | 0.00403 | MV
48-AL1/8-ST1A 20.0 | 9.5 | 0.5939 | 0.372 | 0.21 | ol | 48 | 0.00403 | MV
70-AL1/11-ST1A 20.0 | 9.7 | 0.4132 | 0.36 | 0.29 | ol | 70 | 0.00403 | MV
94-AL1/15-ST1A 20.0 | 10 | 0.306 | 0.35 | 0.35 | ol | 94 | 0.00403 | MV
122-AL1/20-ST1A 20.0 | 10.3 | 0.2376 | 0.344 | 0.41 | ol | 122 | 0.00403 | MV
149-AL1/24-ST1A 20.0 | 10.5 | 0.194 | 0.337 | 0.47 | ol | 149 | 0.00403 | MV
184-AL1/30-ST1A 20.0 | 10.75 | 0.1571 | 0.33 | 0.535 | ol | 184 | 0.00403 | MV
243-AL1/39-ST1A 20.0 | 11 | 0.1188 | 0.32 | 0.645 | ol | 243 | 0.00403 | MV
48-AL1/8-ST1A 110.0 | 8 | 0.5939 | 0.46 | 0.21 | ol | 48 | 0.00403 | HV
70-AL1/11-ST1A 110.0 | 8.4 | 0.4132 | 0.45 | 0.29 | ol | 70 | 0.00403 | HV
94-AL1/15-ST1A 110.0 | 8.65 | 0.306 | 0.44 | 0.35 | ol | 94 | 0.00403 | HV
122-AL1/20-ST1A 110.0 | 8.5 | 0.2376 | 0.43 | 0.41 | ol | 122 | 0.00403 | HV
149-AL1/24-ST1A 110.0 | 8.75 | 0.194 | 0.41 | 0.47 | ol | 149 | 0.00403 | HV
184-AL1/30-ST1A 110.0 | 8.8 | 0.1571 | 0.4 | 0.535 | ol | 184 | 0.00403 | HV
243-AL1/39-ST1A 110.0 | 9 | 0.1188 | 0.39 | 0.645 | ol | 243 | 0.00403 | HV
305-AL1/39-ST1A 110.0 | 9.2 | 0.0949 | 0.38 | 0.74 | ol | 305 | 0.00403 | HV
490-AL1/64-ST1A 110.0 | 9.75 | 0.059 | 0.37 | 0.96 | ol | 490 | 0.00403 | HV
679-AL1/86-ST1A 110.0 | 9.95 | 0.042 | 0.36 | 1.15 | ol | 679 | 0.00403 | HV
490-AL1/64-ST1A 220.0 | 10 | 0.059 | 0.285 | 0.96 | ol | 490 | 0.00403 | HV
679-AL1/86-ST1A 220.0 | 11.7 | 0.042 | 0.275 | 1.15 | ol | 679 | 0.00403 | HV
490-AL1/64-ST1A 380.0 | 11 | 0.059 | 0.253 | 0.96 | ol | 490 | 0.00403 | HV
679-AL1/86-ST1A 380.0 | 14.6 | 0.042 | 0.25 | 1.15 | ol | 679 | 0.00403 | HV

## trafo_std_types
| i0_percent | pfe_kw | vkr_percent | sn_mva | vn_lv_kv | vn_hv_kv | vk_percent | shift_degree | vector_group | tap_side | tap_neutral | tap_min | tap_max | tap_step_degree | tap_step_percent | tap_phase_shifter
160 MVA 380/110 kV | 0.06 | 60 | 0.25 | 160 | 110 | 380 | 12.2 | 0 | Yy0 | hv | 0 | -9 | 9 | 0 | 1.5 | FALSE
100 MVA 220/110 kV | 0.06 | 55 | 0.26 | 100 | 110 | 220 | 12 | 0 | Yy0 | hv | 0 | -9 | 9 | 0 | 1.5 | FALSE
63 MVA 110/20 kV | 0.04 | 22 | 0.32 | 63 | 20 | 110 | 18 | 150 | YNd5 | hv | 0 | -9 | 9 | 0 | 1.5 | FALSE
40 MVA 110/20 kV | 0.05 | 18 | 0.34 | 40 | 20 | 110 | 16.2 | 150 | YNd5 | hv | 0 | -9 | 9 | 0 | 1.5 | FALSE
25 MVA 110/20 kV | 0.07 | 14 | 0.41 | 25 | 20 | 110 | 12 | 150 | YNd5 | hv | 0 | -9 | 9 | 0 | 1.5 | FALSE
63 MVA 110/10 kV | 0.04 | 22 | 0.32 | 63 | 10 | 110 | 18 | 150 | YNd5 | hv | 0 | -9 | 9 | 0 | 1.5 | FALSE
40 MVA 110/10 kV | 0.05 | 18 | 0.34 | 40 | 10 | 110 | 16.2 | 150 | YNd5 | hv | 0 | -9 | 9 | 0 | 1.5 | FALSE
25 MVA 110/10 kV | 0.07 | 14 | 0.41 | 25 | 10 | 110 | 12 | 150 | YNd5 | hv | 0 | -9 | 9 | 0 | 1.5 | FALSE
0.25 MVA 20/0.4 kV | 0.32 | 0.8 | 1.44 | 0.25 | 0.4 | 20 | 6 | 150 | Yzn5 | hv | 0 | -2 | 2 | 0 | 2.5 | FALSE
0.4 MVA 20/0.4 kV | 0.3375 | 1.35 | 1.425 | 0.4 | 0.4 | 20 | 6 | 150 | Dyn5 | hv | 0 | -2 | 2 | 0 | 2.5 | FALSE
0.63 MVA 20/0.4 kV | 0.2619 | 1.65 | 1.206 | 0.63 | 0.4 | 20 | 6 | 150 | Dyn5 | hv | 0 | -2 | 2 | 0 | 2.5 | FALSE
0.25 MVA 10/0.4 kV | 0.24 | 0.6 | 1.2 | 0.25 | 0.4 | 10 | 4 | 150 | Dyn5 | hv | 0 | -2 | 2 | 0 | 2.5 | FALSE
0.4 MVA 10/0.4 kV | 0.2375 | 0.95 | 1.325 | 0.4 | 0.4 | 10 | 4 | 150 | Dyn5 | hv | 0 | -2 | 2 | 0 | 2.5 | FALSE
0.63 MVA 10/0.4 kV | 0.1873 | 1.18 | 1.0794 | 0.63 | 0.4 | 10 | 4 | 150 | Dyn5 | hv | 0 | -2 | 2 | 0 | 2.5 | FALSE

## trafo3w_std_types
| sn_hv_mva | sn_mv_mva | sn_lv_mva | vn_hv_kv | vn_mv_kv | vn_lv_kv | vk_hv_percent | vk_mv_percent | vk_lv_percent | vkr_hv_percent | vkr_mv_percent | vkr_lv_percent | pfe_kw | i0_percent | shift_mv_degree | shift_lv_degree | vector_group | tap_side | tap_neutral | tap_min | tap_max | tap_step_percent
63/25/38 MVA 110/20/10 kV | 63 | 25 | 38 | 110 | 20 | 10 | 10.4 | 10.4 | 10.4 | 0.28 | 0.32 | 0.35 | 35 | 0.89 | 0 | 0 | YN0yn0yn0 | hv | 0 | -10 | 10 | 1.2
63/25/38 MVA 110/10/10 kV | 63 | 25 | 38 | 110 | 10 | 10 | 10.4 | 10.4 | 10.4 | 0.28 | 0.32 | 0.35 | 35 | 0.89 | 0 | 0 | YN0yn0yn0 | hv | 0 | -10 | 10 | 1.2

## fuse_std_types
| fuse_type | i_rated_a | t_avg | t_min | t_total | x_avg | x_min | x_total
HV 100A | HV 100A | 100 | 0 | [10.0, 3.64, 0.854, 0.281, 0.1, 0.0531, 0.022, 0.01] | [10.0, 4.267, 1.21, 0.403, 0.1, 0.058, 0.022, 0.01] | 0 | [300.0, 350.0, 450.0, 550.0, 700.0, 850.0, 1200.0, 1752.0] | [600.0, 700.0, 900.0, 1150.0, 1665.0, 2000.0, 3000.0, 4313.0]
HV 10A | HV 10A | 10 | 0 | [10.0, 1675.0, 0.344, 0.156, 0.1, 0.0417, 0.0171, 0.01] | [10.0, 1.3, 0.3, 0.155, 0.1, 0.0555, 0.023, 0.01] | 0 | [30.0, 32.0, 35.0, 37.0, 39.0, 50.0, 70.0, 88.0] | [60.0, 70.0, 80.0, 87.0, 94.0, 110.0, 150.0, 216.0]
HV 125A | HV 125A | 125 | 0 | [10.0, 1.82, 0.344, 0.1, 0.0467, 0.0269, 0.01] | [10.0, 2.478, 0.426, 0.1, 0.0427, 0.0211, 0.01] | 0 | [375.0, 500.0, 700.0, 925.0, 1200.0, 1500.0, 2341.0] | [750.0, 1000.0, 1500.0, 2200.0, 3000.0, 4000.0, 5765.0]
HV 160A | HV 160A | 160 | 0 | [10.0, 4.15, 1.03, 0.198, 0.1, 0.051, 0.0172, 0.01] | [10.0, 2.3, 0.734, 0.274, 0.1, 0.046, 0.0177, 0.01] | 0 | [480.0, 550.0, 700.0, 1000.0, 1260.0, 1600.0, 2500.0, 3227.0] | [960.0, 1300.0, 1700.0, 2200.0, 2996.0, 4000.0, 6000.0, 7946.0]
HV 16A | HV 16A | 16 | 0 | [10.0, 0.352, 0.164, 0.1, 0.0649, 0.0342, 0.01] | [10.0, 2.34, 0.722, 0.181, 0.1, 0.055, 0.0296, 0.01] | 0 | [48.0, 60.0, 65.0, 71.0, 80.0, 100.0, 162.0] | [96.0, 110.0, 125.0, 150.0, 168.0, 200.0, 250.0, 398.0]
HV 200A | HV 200A | 200 | 0 | [10.0, 4.267, 1.21, 0.403, 0.1, 0.058, 0.022, 0.01] | [10.0, 3.73, 1.654, 0.328, 0.1, 0.0531, 0.019, 0.01] | 0 | [600.0, 700.0, 900.0, 1150.0, 1665.0, 2000.0, 3000.0, 4313.0] | [1200.0, 1500.0, 1800.0, 2700.0, 3960.0, 5000.0, 7500.0, 10620.0]
HV 20A | HV 20A | 20 | 0 | [10.0, 1.3, 0.3, 0.155, 0.1, 0.0555, 0.023, 0.01] | [10.0, 1.3, 0.161, 0.1, 0.0611, 0.0399, 0.0141, 0.01] | 0 | [60.0, 70.0, 80.0, 87.0, 94.0, 110.0, 150.0, 216.0] | [120.0, 150.0, 200.0, 223.0, 260.0, 300.0, 450.0, 532.0]
HV 25A | HV 25A | 25 | 0 | [10.0, 2.512, 0.833, 0.299, 0.1, 0.0372, 0.0223, 0.01] | [10.0, 3.125, 0.597, 0.198, 0.1, 0.0378, 0.022, 0.01] | 0 | [75.0, 82.0, 90.0, 100.0, 124.0, 170.0, 200.0, 289.0] | [150.0, 170.0, 210.0, 250.0, 294.0, 400.0, 500.0, 711.0]
HV 31.5A | HV 31.5A | 31.5 | 0 | [10.0, 2.34, 0.722, 0.181, 0.1, 0.055, 0.0296, 0.01] | [10.0, 2.84, 0.368, 0.164, 0.1, 0.0621, 0.0378, 0.0195, 0.01] | 0 | [95.0, 110.0, 125.0, 150.0, 165.0, 200.0, 250.0, 390.0] | [189.0, 220.0, 300.0, 350.0, 393.0, 450.0, 530.0, 700.0, 960.0]
HV 40A | HV 40A | 40 | 0 | [10.0, 1.3, 0.161, 0.1, 0.0611, 0.0399, 0.0141, 0.01] | [10.0, 2.05, 0.369, 0.198, 0.1, 0.051, 0.0298, 0.01] | 0 | [120.0, 150.0, 200.0, 223.0, 260.0, 300.0, 450.0, 532.0] | [240.0, 300.0, 400.0, 450.0, 530.0, 650.0, 800.0, 1311.0]
HV 50A | HV 50A | 50 | 0 | [10.0, 3.215, 0.597, 0.198, 0.1, 0.0378, 0.022, 0.01] | [10.0, 3.64, 0.854, 0.281, 0.1, 0.0531, 0.022, 0.01] | 0 | [150.0, 170.0, 210.0, 250.0, 294.0, 400.0, 500.0, 711.0] | [300.0, 350.0, 450.0, 550.0, 700.0, 850.0, 1200.0, 1752.0]
HV 6.3A | HV 6.3A | 6.3 | 0 | [10.0, 1.39, 0.344, 0.168, 0.1, 0.056, 0.0263, 0.01] | [10.0, 1.711, 0.516, 0.198, 0.1, 0.0634, 0.0303, 0.01] | 0 | [19.0, 19.5, 20.4, 20.8, 22.0, 25.0, 32.0, 48.0] | [38.0, 40.0, 43.0, 48.0, 53.0, 60.0, 75.0, 118.0]
HV 63A | HV 63A | 63 | 0 | [10.0, 2.84, 0.368, 0.164, 0.1, 0.0621, 0.0378, 0.0195, 0.01] | [10.0, 1.82, 0.344, 0.1, 0.0467, 0.0269, 0.01] | 0 | [189.0, 220.0, 300.0, 350.0, 393.0, 450.0, 530.0, 700.0, 961.0] | [378.0, 500.0, 700.0, 934.0, 1200.0, 1500.0, 2366.0]
HV 80A | HV 80A | 80 | 0 | [10.0, 2.05, 0.369, 0.198, 0.1, 0.051, 0.0298, 0.01] | [10.0, 4.15, 1.03, 0.198, 0.1, 0.051, 0.0172, 0.01] | 0 | [240.0, 300.0, 400.0, 450.0, 530.0, 650.0, 800.0, 1311.0] | [480.0, 550.0, 700.0, 1000.0, 1260.0, 1600.0, 2500.0, 3227.0]
Siemens NH-1-100 | Siemens NH-1-100 | 100 | [5400.0, 2000.0, 400.0, 20.0, 1.0, 0.2, 0.012, 0.004] | 0 | 0 | [150.0, 190.0, 250.0, 430.0, 900.0, 1250.0, 2700.0, 3600.0] | 0 | 0
Siemens NH-1-125 | Siemens NH-1-125 | 125 | [4800.0, 120.0, 7.0, 0.1, 0.004] | 0 | 0 | [180.0, 400.0, 740.0, 2000.0, 4250.0] | 0 | 0
Siemens NH-1-16 | Siemens NH-1-16 | 16 | [4000.0, 400.0, 2.0, 0.1, 0.04, 0.01] | 0 | 0 | [26.0, 35.0, 75.0, 150.0, 200.0, 300.0] | 0 | 0
Siemens NH-1-160 | Siemens NH-1-160 | 160 | [4800.0, 120.0, 7.0, 0.1, 0.004] | 0 | 0 | [210.0, 500.0, 900.0, 2300.0, 5000.0] | 0 | 0
Siemens NH-1-25 | Siemens NH-1-25 | 25 | [4000.0, 1000.0, 10.0, 0.2, 0.02, 0.01] | 0 | 0 | [40.0, 50.0, 100.0, 210.0, 400.0, 500.0] | 0 | 0
Siemens NH-1-50 | Siemens NH-1-50 | 50 | [4000.0, 40.0, 4.0, 1.0, 0.02, 0.01] | 0 | 0 | [86.0, 200.0, 300.0, 400.0, 1000.0, 1280.0] | 0 | 0
Siemens NH-1-63 | Siemens NH-1-63 | 63 | [4000.0, 100.0, 10.0, 2.0, 0.04, 0.01] | 0 | 0 | [100.0, 200.0, 300.0, 400.0, 1000.0, 1500.0] | 0 | 0
Siemens NH-1-80 | Siemens NH-1-80 | 80 | [4800.0, 120.0, 7.0, 0.1, 0.01] | 0 | 0 | [150.58, 250.0, 450.0, 1150.0, 2470.0] | 0 | 0
Siemens NH-2-1000 | Siemens NH-2-1000 | 1000 | [4800.0, 120.0, 7.0, 0.1, 0.004] | 0 | 0 | [1900.0, 3500.0, 8400.0, 24000.0, 52000.0] | 0 | 0
Siemens NH-2-200 | Siemens NH-2-200 | 200 | [4800.0, 120.0, 7.0, 0.1, 0.004] | 0 | 0 | [280.0, 650.0, 1200.0, 3000.0, 7000.0] | 0 | 0
Siemens NH-2-224 | Siemens NH-2-224 | 224 | [4800.0, 120.0, 7.0, 0.2, 0.04, 0.004] | 0 | 0 | [400.0, 750.0, 1453.0, 3025.0, 4315.0, 7600.0] | 0 | 0
Siemens NH-2-250 | Siemens NH-2-250 | 250 | [4800.0, 120.0, 7.0, 0.1, 0.004] | 0 | 0 | [450.0, 800.0, 1650.0, 4000.0, 8500.0] | 0 | 0
Siemens NH-2-315 | Siemens NH-2-315 | 315 | [4800.0, 120.0, 7.0, 0.1, 0.004] | 0 | 0 | [550.0, 920.0, 1900.0, 5000.0, 11000.0] | 0 | 0
Siemens NH-2-355 | Siemens NH-2-355 | 355 | [4800.0, 120.0, 6.0, 0.1, 0.004] | 0 | 0 | [650.0, 1116.27, 2350.0, 5840.0, 12790.0] | 0 | 0
Siemens NH-2-400 | Siemens NH-2-400 | 400 | [4800.0, 120.0, 7.0, 0.1, 0.004] | 0 | 0 | [720.0, 1350.0, 2800.0, 6500.0, 15000.0] | 0 | 0
Siemens NH-2-425 | Siemens NH-2-425 | 425 | [4800.0, 120.0, 7.0, 0.1, 0.004] | 0 | 0 | [850.0, 1500.0, 3050.0, 7500.0, 16500.0] | 0 | 0
Siemens NH-2-630 | Siemens NH-2-630 | 630 | [4800.0, 120.0, 7.0, 0.1, 0.004] | 0 | 0 | [1200.0, 2000.0, 4800.0, 12000.0, 26000.0] | 0 | 0

## res_bus
| vm_pu | va_degree | p_mw | q_mvar
0 | 0.99137 | -0.16565 | 0.098297 | 0.024635
1 | 0.99022 | -0.18763 | 0 | 0
2 | 0.99328 | -0.12869 | 0 | 0
3 | 0.98225 | -0.34228 | 0 | 0
4 | 0.99285 | -0.13699 | 0.031111 | 0.0077972
5 | 0.99579 | -0.080533 | 0 | 0
6 | 0.99719 | -0.053657 | 0 | 0
7 | 0.99529 | -0.090132 | 0.0099902 | 0.0025038
8 | 0.98197 | -0.34768 | 0.0065887 | 0.0016513
9 | 0.98199 | -0.34724 | 0.0064074 | 0.0016058
10 | 0.99676 | -0.061897 | 0 | 0
11 | 0.99641 | -0.06881 | 0.017366 | 0.0043523
12 | 0.99938 | -0.011897 | 0.045367 | 0.01137
13 | 1 | 0 | -0.40052 | -0.10095
14 | 0.99811 | -0.03603 | 0.029721 | 0.0074488
15 | 0.99495 | -0.09673 | 0.020768 | 0.005205
16 | 0.98149 | -0.3571 | 0.0037338 | 0.00093578
17 | 0.98181 | -0.35094 | 0.0045525 | 0.001141
18 | 0.99455 | -0.10445 | 0.052446 | 0.013144
19 | 0.99618 | -0.073154 | 0.011048 | 0.0027688
20 | 0.98124 | -0.36204 | 0.0043274 | 0.0010845
21 | 0.98137 | -0.35939 | 0.01202 | 0.0030124
22 | 0.99602 | -0.076177 | 0.0084634 | 0.0021211
23 | 0.99607 | -0.075223 | 0.0073943 | 0.0018532
24 | 0.98153 | -0.35631 | 0.0061327 | 0.001537
25 | 0.98158 | -0.35539 | 0.0041084 | 0.0010297
26 | 0.99916 | -0.016071 | 0.010356 | 0.0025955
27 | 0.98166 | -0.35378 | 0.0061165 | 0.0015329
28 | 0.99998 | 149.9956 | 0 | 0

## res_line
| p_from_mw | q_from_mvar | p_to_mw | q_to_mvar | pl_mw | ql_mvar | i_from_ka | i_to_ka | i_ka | vm_from_pu | va_from_degree | vm_to_pu | va_to_degree | loading_percent
0 | 0.054478 | 0.013841 | -0.05442 | -0.013804 | 5.7576e-05 | 3.6553e-05 | 0.081837 | 0.081837 | 0.081837 | 0.99137 | -0.16565 | 0.99022 | -0.18763 | 22.4826
1 | -0.15277 | -0.038476 | 0.15305 | 0.038648 | 0.00027055 | 0.00017244 | 0.22938 | 0.22938 | 0.22938 | 0.99137 | -0.16565 | 0.99328 | -0.12869 | 31.5079
2 | 0.05442 | 0.013804 | -0.054019 | -0.013549 | 0.00040144 | 0.00025488 | 0.081837 | 0.081837 | 0.081837 | 0.99022 | -0.18763 | 0.98225 | -0.34228 | 22.4828
3 | 0.031124 | 0.0078049 | -0.031111 | -0.0077972 | 1.2315e-05 | 7.686e-06 | 0.046627 | 0.046627 | 0.046627 | 0.99328 | -0.12869 | 0.99285 | -0.13699 | 12.8097
4 | -0.18417 | -0.046453 | 0.18459 | 0.046725 | 0.00042565 | 0.00027164 | 0.276 | 0.276 | 0.276 | 0.99328 | -0.12869 | 0.99579 | -0.080533 | 37.9127
5 | 0.026688 | 0.0066947 | -0.026681 | -0.0066904 | 6.8678e-06 | 4.2536e-06 | 0.040432 | 0.040432 | 0.040432 | 0.98225 | -0.34228 | 0.98197 | -0.34768 | 11.1076
6 | 0.027331 | 0.0068544 | -0.027325 | -0.0068504 | 6.4517e-06 | 4.0021e-06 | 0.041406 | 0.041406 | 0.041406 | 0.98225 | -0.34228 | 0.98199 | -0.34724 | 11.3752
7 | -0.26788 | -0.067629 | 0.26823 | 0.06785 | 0.00034539 | 0.00022037 | 0.40047 | 0.40047 | 0.40047 | 0.99579 | -0.080533 | 0.99719 | -0.053657 | 36.673
8 | 0.083285 | 0.020904 | -0.083247 | -0.02088 | 3.8112e-05 | 2.4307e-05 | 0.12446 | 0.12446 | 0.12446 | 0.99579 | -0.080533 | 0.99529 | -0.090132 | 34.1937
9 | -0.31254 | -0.07897 | 0.3128 | 0.079139 | 0.00026433 | 0.00016879 | 0.46659 | 0.46659 | 0.46659 | 0.99719 | -0.053657 | 0.99811 | -0.03603 | 42.7284
10 | 0.044311 | 0.01112 | -0.044293 | -0.011109 | 1.7404e-05 | 1.1e-05 | 0.066126 | 0.066126 | 0.066126 | 0.99719 | -0.053657 | 0.99676 | -0.061897 | 18.1664
11 | 0.073257 | 0.018376 | -0.073234 | -0.018362 | 2.3034e-05 | 1.4675e-05 | 0.10953 | 0.10953 | 0.10953 | 0.99529 | -0.090132 | 0.99495 | -0.09673 | 30.0904
12 | 0.020092 | 0.0050391 | -0.020083 | -0.0050337 | 9.0121e-06 | 5.44e-06 | 0.030448 | 0.030448 | 0.030448 | 0.98197 | -0.34768 | 0.98149 | -0.3571 | 8.3648
13 | 0.020917 | 0.0052446 | -0.020913 | -0.0052423 | 3.6879e-06 | 2.2364e-06 | 0.031697 | 0.031697 | 0.031697 | 0.98199 | -0.34724 | 0.98181 | -0.35094 | 8.7078
14 | 0.044293 | 0.011109 | -0.044279 | -0.0111 | 1.459e-05 | 9.2218e-06 | 0.066126 | 0.066126 | 0.066126 | 0.99676 | -0.061897 | 0.99641 | -0.06881 | 18.1664
15 | 0.026913 | 0.0067476 | -0.026907 | -0.0067441 | 5.5698e-06 | 3.4449e-06 | 0.040192 | 0.040192 | 0.040192 | 0.99641 | -0.06881 | 0.99618 | -0.073154 | 11.0417
16 | -0.045367 | -0.01137 | 0.045393 | 0.011386 | 2.5727e-05 | 1.6268e-05 | 0.067549 | 0.067549 | 0.067549 | 0.99938 | -0.011897 | 1 | 0 | 18.5575
17 | 0.35348 | 0.089567 | -0.35321 | -0.089393 | 0.00027268 | 0.00017421 | 0.52633 | 0.52633 | 0.52633 | 1 | 0 | 0.99916 | -0.016071 | 48.1983
18 | -0.34252 | -0.086587 | 0.34285 | 0.086797 | 0.00032819 | 0.00020965 | 0.5109 | 0.5109 | 0.5109 | 0.99811 | -0.03603 | 0.99916 | -0.016071 | 46.786
19 | 0.052466 | 0.013157 | -0.052446 | -0.013144 | 1.9292e-05 | 1.2238e-05 | 0.078469 | 0.078469 | 0.078469 | 0.99495 | -0.09673 | 0.99455 | -0.10445 | 21.5574
20 | 0.016349 | 0.0040979 | -0.016348 | -0.0040969 | 1.784e-06 | 1.0439e-06 | 0.024787 | 0.024787 | 0.024787 | 0.98149 | -0.3571 | 0.98137 | -0.35939 | 6.8096
21 | 0.016361 | 0.0041014 | -0.016359 | -0.0041001 | 2.2157e-06 | 1.2965e-06 | 0.024797 | 0.024797 | 0.024797 | 0.98181 | -0.35094 | 0.98166 | -0.35378 | 6.8123
22 | 0.01586 | 0.0039754 | -0.015858 | -0.0039745 | 1.5637e-06 | 9.0404e-07 | 0.02369 | 0.02369 | 0.02369 | 0.99618 | -0.073154 | 0.99607 | -0.075223 | 6.5082
23 | -0.0043274 | -0.0010845 | 0.0043279 | 0.0010845 | 5.4676e-07 | -7.7818e-08 | 0.0065623 | 0.0065621 | 0.0065623 | 0.98124 | -0.36204 | 0.98137 | -0.35939 | 1.8028
24 | -0.0084634 | -0.0021211 | 0.0084637 | 0.0021213 | 3.8445e-07 | 1.6258e-07 | 0.012644 | 0.012644 | 0.012644 | 0.99602 | -0.076177 | 0.99607 | -0.075223 | 3.4736
25 | -0.0061327 | -0.001537 | 0.006133 | 0.0015371 | 2.7021e-07 | 6.7568e-08 | 0.0092973 | 0.0092972 | 0.0092973 | 0.98153 | -0.35631 | 0.98158 | -0.35539 | 2.5542
26 | -0.010241 | -0.0025667 | 0.010242 | 0.0025671 | 7.8312e-07 | 3.9167e-07 | 0.015525 | 0.015525 | 0.015525 | 0.98158 | -0.35539 | 0.98166 | -0.35378 | 4.2652

## res_trafo
| p_hv_mw | q_hv_mvar | p_lv_mw | q_lv_mvar | pl_mw | ql_mvar | i_hv_ka | i_lv_ka | vm_hv_pu | va_hv_degree | vm_lv_pu | va_lv_degree | loading_percent
0 | -1.2729e-15 | -1.3162e-15 | 0.00165 | 1.2699e-07 | 0.00165 | 1.2699e-07 | 5.2857e-17 | 0.0023815 | 0.99998 | 149.9956 | 1 | 0 | 0.2619

## res_ext_grid
| p_mw | q_mvar
0 | 0.42148 | 0.10621

## res_load
| p_mw | q_mvar
0 | 0.098297 | 0.024635
1 | 0.031111 | 0.0077972
2 | 0.0099902 | 0.0025038
3 | 0.0065887 | 0.0016513
4 | 0.0064074 | 0.0016058
5 | 0.017366 | 0.0043523
6 | 0.045367 | 0.01137
7 | 0.020957 | 0.0052522
8 | 0.029721 | 0.0074488
9 | 0.020768 | 0.005205
10 | 0.0037338 | 0.00093578
11 | 0.0045525 | 0.001141
12 | 0.052446 | 0.013144
13 | 0.011048 | 0.0027688
14 | 0.0043274 | 0.0010845
15 | 0.01202 | 0.0030124
16 | 0.0084634 | 0.0021211
17 | 0.0073943 | 0.0018532
18 | 0.0061327 | 0.001537
19 | 0.0041084 | 0.0010297
20 | 0.010356 | 0.0025955
21 | 0.0061165 | 0.0015329

## dtypes
| element | column | dtype
0 | bus | name | object
1 | bus | vn_kv | float64
2 | bus | type | object
3 | bus | zone | object
4 | bus | in_service | bool
5 | load | name | object
6 | load | bus | uint32
7 | load | p_mw | float64
8 | load | q_mvar | float64
9 | load | const_z_percent | float64
10 | load | const_i_percent | float64
11 | load | sn_mva | float64
12 | load | scaling | float64
13 | load | in_service | bool
14 | load | type | object
15 | ext_grid | name | object
16 | ext_grid | bus | uint32
17 | ext_grid | vm_pu | float64
18 | ext_grid | va_degree | float64
19 | ext_grid | slack_weight | float64
20 | ext_grid | in_service | bool
21 | line | name | object
22 | line | std_type | object
23 | line | from_bus | uint32
24 | line | to_bus | uint32
25 | line | length_km | float64
26 | line | r_ohm_per_km | float64
27 | line | x_ohm_per_km | float64
28 | line | c_nf_per_km | float64
29 | line | g_us_per_km | float64
30 | line | max_i_ka | float64
31 | line | df | float64
32 | line | parallel | uint32
33 | line | type | object
34 | line | in_service | bool
35 | trafo | name | object
36 | trafo | std_type | object
37 | trafo | hv_bus | uint32
38 | trafo | lv_bus | uint32
39 | trafo | sn_mva | float64
40 | trafo | vn_hv_kv | float64
41 | trafo | vn_lv_kv | float64
42 | trafo | vk_percent | float64
43 | trafo | vkr_percent | float64
44 | trafo | pfe_kw | float64
45 | trafo | i0_percent | float64
46 | trafo | shift_degree | float64
47 | trafo | tap_side | object
48 | trafo | tap_neutral | int32
49 | trafo | tap_min | int32
50 | trafo | tap_max | int32
51 | trafo | tap_step_percent | float64
52 | trafo | tap_step_degree | float64
53 | trafo | tap_pos | int32
54 | trafo | tap_phase_shifter | bool
55 | trafo | parallel | uint32
56 | trafo | df | float64
57 | trafo | in_service | bool
58 | line_geodata | coords | object
59 | bus_geodata | x | float64
60 | bus_geodata | y | float64
61 | bus_geodata | coords | object
62 | res_bus | vm_pu | float64
63 | res_bus | va_degree | float64
64 | res_bus | p_mw | float64
65 | res_bus | q_mvar | float64
66 | res_line | p_from_mw | float64
67 | res_line | q_from_mvar | float64
68 | res_line | p_to_mw | float64
69 | res_line | q_to_mvar | float64
70 | res_line | pl_mw | float64
71 | res_line | ql_mvar | float64
72 | res_line | i_from_ka | float64
73 | res_line | i_to_ka | float64
74 | res_line | i_ka | float64
75 | res_line | vm_from_pu | float64
76 | res_line | va_from_degree | float64
77 | res_line | vm_to_pu | float64
78 | res_line | va_to_degree | float64
79 | res_line | loading_percent | float64
80 | res_trafo | p_hv_mw | float64
81 | res_trafo | q_hv_mvar | float64
82 | res_trafo | p_lv_mw | float64
83 | res_trafo | q_lv_mvar | float64
84 | res_trafo | pl_mw | float64
85 | res_trafo | ql_mvar | float64
86 | res_trafo | i_hv_ka | float64
87 | res_trafo | i_lv_ka | float64
88 | res_trafo | vm_hv_pu | float64
89 | res_trafo | va_hv_degree | float64
90 | res_trafo | vm_lv_pu | float64
91 | res_trafo | va_lv_degree | float64
92 | res_trafo | loading_percent | float64
93 | res_ext_grid | p_mw | float64
94 | res_ext_grid | q_mvar | float64
95 | res_load | p_mw | float64
96 | res_load | q_mvar | float64

## parameters
| version | format_version | converged | OPF_converged | name | f_hz | sn_mva
0 | 2.14.6 | 2.14.0 | TRUE | FALSE |  | 50 | 1