## bus
| name | vn_kv | type | zone | in_service
0 | bus_LV_261-259_0_6_node_0 | 0.4 | n |  | TRUE
1 | bus_LV_261-259_0_6_node_1 | 0.4 | n |  | TRUE
2 | bus_LV_261-259_0_6_node_2 | 0.4 | n |  | TRUE
3 | bus_LV_261-259_0_6_node_3 | 0.4 | n |  | TRUE
4 | bus_LV_261-259_0_6_node_4 | 0.4 | n |  | TRUE
5 | bus_LV_261-259_0_6_node_5 | 0.4 | n |  | TRUE
6 | bus_LV_261-259_0_6_node_6 | 0.4 | n |  | TRUE
7 | bus_LV_261-259_0_6_node_7 | 0.4 | n |  | TRUE
8 | bus_LV_261-259_0_6_node_8 | 0.4 | n |  | TRUE
9 | bus_LV_261-259_0_6_node_10 | 0.4 | n |  | TRUE
10 | bus_LV_261-259_0_6_node_11 | 0.4 | n |  | TRUE
11 | bus_LV_261-259_0_6_node_12 | 0.4 | n |  | TRUE
12 | bus_LV_261-259_0_6_node_30 | 0.4 | n |  | TRUE
13 | bus_LV_261-259_0_6_node_33 | 0.4 | n |  | TRUE
14 | bus_LV_261-259_0_6_node_31 | 0.4 | n |  | TRUE
15 | bus_LV_261-259_0_6_node_23 | 0.4 | n |  | TRUE
16 | bus_LV_261-259_0_6_node_26 | 0.4 | n |  | TRUE
17 | bus_LV_261-259_0_6_node_25 | 0.4 | n |  | TRUE
18 | bus_LV_261-259_0_6_node_21 | 0.4 | n |  | TRUE
19 | bus_LV_261-259_0_6_node_13 | 0.4 | n |  | TRUE
20 | bus_LV_261-259_0_6_node_14 | 0.4 | n |  | TRUE
21 | bus_LV_261-259_0_6_node_15 | 0.4 | n |  | TRUE
22 | bus_LV_261-259_0_6_node_17 | 0.4 | n |  | TRUE
23 | bus_LV_261-259_0_6_node_18 | 0.4 | n |  | TRUE
24 | bus_LV_261-259_0_6_node_32 | 0.4 | n |  | TRUE
25 | bus_LV_261-259_0_6_node_19 | 0.4 | n |  | TRUE
26 | bus_LV_261-259_0_6_node_20 | 0.4 | n |  | TRUE
27 | bus_LV_261-259_0_6_node_28 | 0.4 | n |  | TRUE
28 | bus_LV_261-259_0_6_node_27 | 0.4 | n |  | TRUE
29 | bus_LV_261-259_0_6_node_29 | 0.4 | n |  | TRUE
30 | bus_MV_534_0_node_14 | 20 | n |  | TRUE

## load
| name | bus | p_mw | q_mvar | const_z_percent | const_i_percent | sn_mva | scaling | in_service | type
0 | LV_261-259_0_6_load_0 | 0 | 0.058348 | 0.014623 | 0 | 0 |  | 1 | TRUE | wye
1 | LV_261-259_0_6_load_1 | 1 | 0.040898 | 0.01025 | 0 | 0 |  | 1 | TRUE | wye
2 | LV_261-259_0_6_load_3 | 3 | 0.023728 | 0.0059468 | 0 | 0 |  | 1 | TRUE | wye
3 | LV_261-259_0_6_load_6 | 6 | 0.08815 | 0.022092 | 0 | 0 |  | 1 | TRUE | wye
4 | LV_261-259_0_6_load_7 | 7 | 0.047697 | 0.011954 | 0 | 0 |  | 1 | TRUE | wye
5 | LV_261-259_0_6_load_8 | 8 | 0.081015 | 0.020304 | 0 | 0 |  | 1 | TRUE | wye
6 | LV_261-259_0_6_load_11 | 10 | 0.036136 | 0.0090565 | 0 | 0 |  | 1 | TRUE | wye
7 | LV_261-259_0_6_load_12 | 11 | 0.065438 | 0.0164 | 0 | 0 |  | 1 | TRUE | wye
8 | LV_261-259_0_6_load_30 | 12 | 0.041736 | 0.01046 | 0 | 0 |  | 1 | TRUE | wye
9 | LV_261-259_0_6_load_33 | 13 | 0.0041708 | 0.0010453 | 0 | 0 |  | 1 | TRUE | wye
10 | LV_261-259_0_6_load_31 | 14 | 0.0032719 | 0.00082 | 0 | 0 |  | 1 | TRUE | wye
11 | LV_261-259_0_6_load_13 | 19 | 0.0042447 | 0.0010638 | 0 | 0 |  | 1 | TRUE | wye
12 | LV_261-259_0_6_load_14 | 20 | 0.0028225 | 0.00070739 | 0 | 0 |  | 1 | TRUE | wye
13 | LV_261-259_0_6_load_15 | 21 | 0.0071024 | 0.00178 | 0 | 0 |  | 1 | TRUE | wye
14 | LV_261-259_0_6_load_17 | 22 | 0.0027256 | 0.00068311 | 0 | 0 |  | 1 | TRUE | wye
15 | LV_261-259_0_6_load_32 | 24 | 0.0038378 | 0.00096185 | 0 | 0 |  | 1 | TRUE | wye
16 | LV_261-259_0_6_load_19 | 25 | 0.0053649 | 0.0013446 | 0 | 0 |  | 1 | TRUE | wye
17 | LV_261-259_0_6_load_20 | 26 | 0.007624 | 0.0019108 | 0 | 0 |  | 1 | TRUE | wye
18 | LV_261-259_0_6_load_28 | 27 | 0.0061966 | 0.001553 | 0 | 0 |  | 1 | TRUE | wye
19 | LV_261-259_0_6_load_27 | 28 | 0.069998 | 0.017543 | 0 | 0 |  | 1 | TRUE | wye
20 | LV_261-259_0_6_load_29 | 29 | 0.0049566 | 0.0012422 | 0 | 0 |  | 1 | TRUE | wye

## ext_grid
| name | bus | vm_pu | va_degree | slack_weight | in_service
0 |  | 2 | 1 | 0 | 1 | TRUE

## line
| name | std_type | from_bus | to_bus | length_km | r_ohm_per_km | x_ohm_per_km | c_nf_per_km | g_us_per_km | max_i_ka | df | parallel | type | in_service
0 | LV_261-259_0_6_line_0 |  | 0 | 1 | 0.0056216 | 0.125 | 0.08 | 261 | 0 | 0.364 | 1 | 1 | cs | TRUE
1 | LV_261-259_0_6_line_1 |  | 0 | 2 | 0.026743 | 0.125 | 0.08 | 261 | 0 | 0.364 | 1 | 1 | cs | TRUE
2 | LV_261-259_0_6_line_2 |  | 1 | 3 | 0.020123 | 0.125 | 0.08 | 261 | 0 | 0.364 | 1 | 1 | cs | TRUE
3 | LV_261-259_0_6_line_3 |  | 2 | 4 | 0.010517 | 0.125 | 0.08 | 261 | 0 | 0.364 | 1 | 2 | cs | TRUE
4 | LV_261-259_0_6_line_4 |  | 2 | 5 | 0.029281 | 0.125 | 0.08 | 261 | 0 | 0.364 | 1 | 1 | cs | TRUE
5 | LV_261-259_0_6_line_5 |  | 2 | 6 | 0.015067 | 0.125 | 0.08 | 261 | 0 | 0.364 | 1 | 2 | cs | TRUE
6 | LV_261-259_0_6_line_6 |  | 4 | 7 | 0.0088064 | 0.125 | 0.08 | 261 | 0 | 0.364 | 1 | 1 | cs | TRUE
7 | LV_261-259_0_6_line_7 |  | 4 | 8 | 0.032046 | 0.125 | 0.08 | 261 | 0 | 0.364 | 1 | 1 | cs | TRUE
8 | LV_261-259_0_6_line_8 |  | 5 | 9 | 0.009926 | 0.125 | 0.08 | 261 | 0 | 0.364 | 1 | 1 | cs | TRUE
9 | LV_261-259_0_6_line_9 |  | 5 | 10 | 0.014811 | 0.125 | 0.08 | 261 | 0 | 0.364 | 1 | 1 | cs | TRUE
10 | LV_261-259_0_6_line_10 |  | 6 | 11 | 0.016862 | 0.125 | 0.08 | 261 | 0 | 0.364 | 1 | 2 | cs | TRUE
11 | LV_261-259_0_6_line_11 |  | 7 | 12 | 0.012932 | 0.125 | 0.08 | 261 | 0 | 0.364 | 1 | 1 | cs | TRUE
12 | LV_261-259_0_6_line_12 |  | 9 | 13 | 0.0064727 | 0.125 | 0.08 | 261 | 0 | 0.364 | 1 | 1 | cs | TRUE
13 | LV_261-259_0_6_line_13 |  | 10 | 14 | 0.015651 | 0.125 | 0.08 | 261 | 0 | 0.364 | 1 | 1 | cs | TRUE
14 | LV_261-259_0_6_line_14 |  | 11 | 15 | 0.00023851 | 0.125 | 0.08 | 261 | 0 | 0.364 | 1 | 1 | cs | TRUE
15 | LV_261-259_0_6_line_15 |  | 14 | 16 | 0.018526 | 0.125 | 0.08 | 261 | 0 | 0.364 | 1 | 1 | cs | TRUE
16 | LV_261-259_0_6_line_16 |  | 15 | 17 | 0.033084 | 0.125 | 0.08 | 261 | 0 | 0.364 | 1 | 1 | cs | TRUE
17 | LV_261-259_0_6_line_17 |  | 15 | 18 | 0.057688 | 0.125 | 0.08 | 261 | 0 | 0.364 | 1 | 1 | cs | TRUE
18 | LV_261-259_0_6_line_18 |  | 16 | 24 | 0.003346 | 0.125 | 0.08 | 261 | 0 | 0.364 | 1 | 1 | cs | TRUE
19 | LV_261-259_0_6_line_19 |  | 16 | 23 | 0.007846 | 0.125 | 0.08 | 261 | 0 | 0.364 | 1 | 1 | cs | TRUE
20 | LV_261-259_0_6_line_20 |  | 17 | 27 | 0.022947 | 0.125 | 0.08 | 261 | 0 | 0.364 | 1 | 1 | cs | TRUE
21 | LV_261-259_0_6_line_21 |  | 17 | 28 | 0.011769 | 0.125 | 0.08 | 261 | 0 | 0.364 | 1 | 1 | cs | TRUE
22 | LV_261-259_0_6_line_22 |  | 18 | 25 | 0.060201 | 0.125 | 0.08 | 261 | 0 | 0.364 | 1 | 1 | cs | TRUE
23 | LV_261-259_0_6_line_23 |  | 19 | 20 | 0.013585 | 0.125 | 0.08 | 261 | 0 | 0.364 | 1 | 1 | cs | TRUE
24 | LV_261-259_0_6_line_24 |  | 19 | 21 | 0.01179 | 0.125 | 0.08 | 261 | 0 | 0.364 | 1 | 1 | cs | TRUE
25 | LV_261-259_0_6_line_25 |  | 21 | 22 | 0.014401 | 0.125 | 0.08 | 261 | 0 | 0.364 | 1 | 1 | cs | TRUE
26 | LV_261-259_0_6_line_26 |  | 22 | 23 | 0.024355 | 0.125 | 0.08 | 261 | 0 | 0.364 | 1 | 1 | cs | TRUE
27 | LV_261-259_0_6_line_27 |  | 25 | 26 | 0.040923 | 0.125 | 0.08 | 261 | 0 | 0.364 | 1 | 1 | cs | TRUE
28 | LV_261-259_0_6_line_28 |  | 27 | 29 | 0.012146 | 0.125 | 0.08 | 261 | 0 | 0.364 | 1 | 1 | cs | TRUE

## trafo
| name | std_type | hv_bus | lv_bus | sn_mva | vn_hv_kv | vn_lv_kv | vk_percent | vkr_percent | pfe_kw | i0_percent | shift_degree | tap_side | tap_neutral | tap_min | tap_max | tap_step_percent | tap_step_degree | tap_pos | tap_phase_shifter | parallel | df | in_service
0 | LV_261-259_0_6_trafo_2 | 0.63 MVA 20/0.4 kV | 30 | 2 | 0.63 | 20 | 0.4 | 6 | 1.206 | 1.65 | 0.2619 | 150 | hv | 0 | -2 | 2 | 2.5 | 0 | 0 | FALSE | 1 | 1 | TRUE

## line_geodata
| x0 | y0 | x1 | y1 | x2 | y2 | x3 | y3 | x4 | y4
0 | 2684216.0367 | 1247547.4969 | 2684219.0298 | 1247542.7383
1 | 2684201.3192 | 1247569.8061 | 2684205.7625 | 1247563.8314 | 2684216.0367 | 1247547.4969
2 | 2684219.0298 | 1247542.7383 | 2684225.5464 | 1247532.378 | 2684229.8711 | 1247525.7861
3 | 2684201.3192 | 1247569.8061 | 2684195.3946 | 1247578.5061
4 | 2684201.3192 | 1247569.8061 | 2684208.664 | 1247572.2677 | 2684229.0626 | 1247579.4071
5 | 2684201.3192 | 1247569.8061 | 2684193.472 | 1247566.5589 | 2684187.2689 | 1247564.3803
6 | 2684195.3946 | 1247578.5061 | 2684190.0778 | 1247576.3179 | 2684188.5765 | 1247578.9808
7 | 2684195.3946 | 1247578.5061 | 2684198.2008 | 1247579.8247 | 2684197.8568 | 1247581.7101 | 2684188.9843 | 1247595.3387 | 2684183.093 | 1247604.3506
8 | 2684229.0626 | 1247579.4071 | 2684225.1035 | 1247588.5132
9 | 2684229.0626 | 1247579.4071 | 2684231.9336 | 1247580.4153 | 2684243.0419 | 1247584.3015
10 | 2684171.3596 | 1247558.7929 | 2684187.2689 | 1247564.3803
11 | 2684188.5765 | 1247578.9808 | 2684182.2253 | 1247590.2458
12 | 2684225.1035 | 1247588.5132 | 2684222.519 | 1247594.4475
13 | 2684243.0419 | 1247584.3015 | 2684257.8147 | 1247589.4696
14 | 2684171.1346 | 1247558.7138 | 2684171.3596 | 1247558.7929
15 | 2684275.3012 | 1247595.5871 | 2684257.8147 | 1247589.4696
16 | 2684184.9616 | 1247528.6434 | 2684171.1346 | 1247558.7138
17 | 2684171.1346 | 1247558.7138 | 2684164.747 | 1247555.8655 | 2684117.9404 | 1247536.0201
18 | 2684274.0861 | 1247598.7055 | 2684274.2509 | 1247598.2741 | 2684275.3012 | 1247595.5871
19 | 2684282.7271 | 1247598.1834 | 2684275.3012 | 1247595.5871
20 | 2684184.9616 | 1247528.6434 | 2684194.466 | 1247512.5442 | 2684196.0713 | 1247508.6072
21 | 2684184.9616 | 1247528.6434 | 2684174.4534 | 1247523.3447
22 | 2684117.9404 | 1247536.0201 | 2684123.4959 | 1247526.7142 | 2684149.8158 | 1247484.9533
23 | 2684252.8052 | 1247638.9214 | 2684244.7634 | 1247649.8701
24 | 2684252.8052 | 1247638.9214 | 2684259.7845 | 1247629.4192
25 | 2684268.3097 | 1247617.8124 | 2684259.7845 | 1247629.4192
26 | 2684282.7271 | 1247598.1834 | 2684268.3097 | 1247617.8124
27 | 2684149.8158 | 1247484.9533 | 2684171.6355 | 1247450.3325
28 | 2684196.0713 | 1247508.6072 | 2684200.657 | 1247497.3605

## bus_geodata
| x | y | coords
0 | 2684216.0367 | 1247547.4969
1 | 2684219.0298 | 1247542.7383
2 | 2684201.3192 | 1247569.8061
3 | 2684229.8711 | 1247525.7861
4 | 2684195.3946 | 1247578.5061
5 | 2684229.0626 | 1247579.4071
6 | 2684187.2689 | 1247564.3803
7 | 2684188.5765 | 1247578.9808
8 | 2684183.093 | 1247604.3506
9 | 2684225.1035 | 1247588.5132
10 | 2684243.0419 | 1247584.3015
11 | 2684171.3596 | 1247558.7929
12 | 2684182.2253 | 1247590.2458
13 | 2684222.519 | 1247594.4475
14 | 2684257.8147 | 1247589.4696
15 | 2684171.1346 | 1247558.7138
16 | 2684275.3012 | 1247595.5871
17 | 2684184.9616 | 1247528.6434
18 | 2684117.9404 | 1247536.0201
19 | 2684252.8052 | 1247638.9214
20 | 2684244.7634 | 1247649.8701
21 | 2684259.7846 | 1247629.4192
22 | 2684268.3097 | 1247617.8124
23 | 2684282.7271 | 1247598.1834
24 | 2684274.0861 | 1247598.7055
25 | 2684149.8158 | 1247484.9533
26 | 2684171.6355 | 1247450.3325
27 | 2684196.0713 | 1247508.6072
28 | 2684174.4534 | 1247523.3447
29 | 2684200.657 | 1247497.3605
30 | 2684195.3946 | 1247578.5061

## line_std_types
| c_nf_per_km | r_ohm_per_km | x_ohm_per_km | max_i_ka | type | q_mm2 | alpha | voltage_rating
NAYY 4x50 SE | 210 | 0.642 | 0.083 | 0.142 | cs | 50 | 0.00403 | LV
NAYY 4x120 SE | 264 | 0.225 | 0.08 | 0.242 | cs | 120 | 0.00403 | LV
NAYY 4x150 SE | 261 | 0.208 | 0.08 | 0.27 | cs | 150 | 0.00403 | LV
NA2XS2Y 1x95 RM/25 12/20 kV | 216 | 0.313 | 0.132 | 0.252 | cs | 95 | 0.00403 | MV
NA2XS2Y 1x185 RM/25 12/20 kV | 273 | 0.161 | 0.117 | 0.362 | cs | 185 | 0.00403 | MV
NA2XS2Y 1x240 RM/25 12/20 kV | 304 | 0.122 | 0.112 | 0.421 | cs | 240 | 0.00403 | MV
NA2XS2Y 1x95 RM/25 6/10 kV | 315 | 0.313 | 0.123 | 0.249 | cs | 95 | 0.00403 | MV
NA2XS2Y 1x185 RM/25 6/10 kV | 406 | 0.161 | 0.11 | 0.358 | cs | 185 | 0.00403 | MV
NA2XS2Y 1x240 RM/25 6/10 kV | 456 | 0.122 | 0.105 | 0.416 | cs | 240 | 0.00403 | MV
NA2XS2Y 1x150 RM/25 12/20 kV | 250 | 0.206 | 0.116 | 0.319 | cs | 150 | 0.00403 | MV
NA2XS2Y 1x120 RM/25 12/20 kV | 230 | 0.253 | 0.119 | 0.283 | cs | 120 | 0.00403 | MV
NA2XS2Y 1x70 RM/25 12/20 kV | 190 | 0.443 | 0.132 | 0.22 | cs | 70 | 0.00403 | MV
NA2XS2Y 1x150 RM/25 6/10 kV | 360 | 0.206 | 0.11 | 0.315 | cs | 150 | 0.00403 | MV
NA2XS2Y 1x120 RM/25 6/10 kV | 340 | 0.253 | 0.113 | 0.28 | cs | 120 | 0.00403 | MV
NA2XS2Y 1x70 RM/25 6/10 kV | 280 | 0.443 | 0.123 | 0.217 | cs | 70 | 0.00403 | MV
N2XS(FL)2Y 1x120 RM/35 64/110 kV | 112 | 0.153 | 0.166 | 0.366 | cs | 120 | 0.00393 | HV
N2XS(FL)2Y 1x185 RM/35 64/110 kV | 125 | 0.099 | 0.156 | 0.457 | cs | 185 | 0.00393 | HV
N2XS(FL)2Y 1x240 RM/35 64/110 kV | 135 | 0.075 | 0.149 | 0.526 | cs | 240 | 0.00393 | HV
N2XS(FL)2Y 1x300 RM/35 64/110 kV | 144 | 0.06 | 0.144 | 0.588 | cs | 300 | 0.00393 | HV
15-AL1/3-ST1A 0.4 | 11 | 1.8769 | 0.35 | 0.105 | ol | 16 | 0.00403 | LV
24-AL1/4-ST1A 0.4 | 11.25 | 1.2012 | 0.335 | 0.14 | ol | 24 | 0.00403 | LV
48-AL1/8-ST1A 0.4 | 12.2 | 0.5939 | 0.3 | 0.21 | ol | 48 | 0.00403 | LV
94-AL1/15-ST1A 0.4 | 13.2 | 0.306 | 0.29 | 0.35 | ol | 94 | 0.00403 | LV
34-AL1/6-ST1A 10.0 | 9.7 | 0.8342 | 0.36 | 0.17 | ol | 34 | 0.00403 | MV
48-AL1/8-ST1A 10.0 | 10.1 | 0.5939 | 0.35 | 0.21 | ol | 48 | 0.00403 | MV
70-AL1/11-ST1A 10.0 | 10.4 | 0.4132 | 0.339 | 0.29 | ol | 70 | 0.00403 | MV
94-AL1/15-ST1A 10.0 | 10.75 | 0.306 | 0.33 | 0.35 | ol | 94 | 0.00403 | MV
122-AL1/20-ST1A 10.0 | 11.1 | 0.2376 | 0.323 | 0.41 | ol | 122 | 0.00403 | MV
149-AL1/24-ST1A 10.0 | 11.25 | 0.194 | 0.315 | 0.47 | ol | 149 | 0.00403 | MV
34-AL1/6-ST1A 20.0 | 9.15 | 0.8342 | 0.382 | 0.17 | ol | 34 | 0.00403 | MV
48-AL1/8-ST1A 20.0 | 9.5 | 0.5939 | 0.372 | 0.21 | ol | 48 | 0.00403 | MV
70-AL1/11-ST1A 20.0 | 9.7 | 0.4132 | 0.36 | 0.29 | ol | 70 | 0.00403 | MV
94-AL1/15-ST1A 20.0 | 10 | 0.306 | 0.35 | 0.35 | ol | 94 | 0.00403 | MV
122-AL1/20-ST1A 20.0 | 10.3 | 0.2376 | 0.344 | 0.41 | ol | 122 | 0.00403 | MV
149-AL1/24-ST1A 20.0 | 10.5 | 0.194 | 0.337 | 0.47 | ol | 149 | 0.00403 | MV
184-AL1/30-ST1A 20.0 | 10.75 | 0.1571 | 0.33 | 0.535 | ol | 184 | 0.00403 | MV
243-AL1/39-ST1A 20.0 | 11 | 0.1188 | 0.32 | 0.645 | ol | 243 | 0.00403 | MV
48-AL1/8-ST1A 110.0 | 8 | 0.5939 | 0.46 | 0.21 | ol | 48 | 0.00403 | HV
70-AL1/11-ST1A 110.0 | 8.4 | 0.4132 | 0.45 | 0.29 | ol | 70 | 0.00403 | HV
94-AL1/15-ST1A 110.0 | 8.65 | 0.306 | 0.44 | 0.35 | ol | 94 | 0.00403 | HV
122-AL1/20-ST1A 110.0 | 8.5 | 0.2376 | 0.43 | 0.41 | ol | 122 | 0.00403 | HV
149-AL1/24-ST1A 110.0 | 8.75 | 0.194 | 0.41 | 0.47 | ol | 149 | 0.00403 | HV
184-AL1/30-ST1A 110.0 | 8.8 | 0.1571 | 0.4 | 0.535 | ol | 184 | 0.00403 | HV
243-AL1/39-ST1A 110.0 | 9 | 0.1188 | 0.39 | 0.645 | ol | 243 | 0.00403 | HV
305-AL1/39-ST1A 110.0 | 9.2 | 0.0949 | 0.38 | 0.74 | ol | 305 | 0.00403 | HV
490-AL1/64-ST1A 110.0 | 9.75 | 0.059 | 0.37 | 0.96 | ol | 490 | 0.00403 | HV
679-AL1/86-ST1A 110.0 | 9.95 | 0.042 | 0.36 | 1.15 | ol | 679 | 0.00403 | HV
490-AL1/64-ST1A 220.0 | 10 | 0.059 | 0.285 | 0.96 | ol | 490 | 0.00403 | HV
679-AL1/86-ST1A 220.0 | 11.7 | 0.042 | 0.275 | 1.15 | ol | 679 | 0.00403 | HV
490-AL1/64-ST1A 380.0 | 11 | 0.059 | 0.253 | 0.96 | ol | 490 | 0.00403 | HV
679-AL1/86-ST1A 380.0 | 14.6 | 0.042 | 0.25 | 1.15 | ol | 679 | 0.00403 | HV

## trafo_std_types
| i0_percent | pfe_kw | vkr_percent | sn_mva | vn_lv_kv | vn_hv_kv | vk_percent | shift_degree | vector_group | tap_side | tap_neutral | tap_min | tap_max | tap_step_degree | tap_step_percent | tap_phase_shifter
160 MVA 380/110 kV | 0.06 | 60 | 0.25 | 160 | 110 | 380 | 12.2 | 0 | Yy0 | hv | 0 | -9 | 9 | 0 | 1.5 | FALSE
100 MVA 220/110 kV | 0.06 | 55 | 0.26 | 100 | 110 | 220 | 12 | 0 | Yy0 | hv | 0 | -9 | 9 | 0 | 1.5 | FALSE
63 MVA 110/20 kV | 0.04 | 22 | 0.32 | 63 | 20 | 110 | 18 | 150 | YNd5 | hv | 0 | -9 | 9 | 0 | 1.5 | FALSE
40 MVA 110/20 kV | 0.05 | 18 | 0.34 | 40 | 20 | 110 | 16.2 | 150 | YNd5 | hv | 0 | -9 | 9 | 0 | 1.5 | FALSE
25 MVA 110/20 kV | 0.07 | 14 | 0.41 | 25 | 20 | 110 | 12 | 150 | YNd5 | hv | 0 | -9 | 9 | 0 | 1.5 | FALSE
63 MVA 110/10 kV | 0.04 | 22 | 0.32 | 63 | 10 | 110 | 18 | 150 | YNd5 | hv | 0 | -9 | 9 | 0 | 1.5 | FALSE
40 MVA 110/10 kV | 0.05 | 18 | 0.34 | 40 | 10 | 110 | 16.2 | 150 | YNd5 | hv | 0 | -9 | 9 | 0 | 1.5 | FALSE
25 MVA 110/10 kV | 0.07 | 14 | 0.41 | 25 | 10 | 110 | 12 | 150 | YNd5 | hv | 0 | -9 | 9 | 0 | 1.5 | FALSE
0.25 MVA 20/0.4 kV | 0.32 | 0.8 | 1.44 | 0.25 | 0.4 | 20 | 6 | 150 | Yzn5 | hv | 0 | -2 | 2 | 0 | 2.5 | FALSE
0.4 MVA 20/0.4 kV | 0.3375 | 1.35 | 1.425 | 0.4 | 0.4 | 20 | 6 | 150 | Dyn5 | hv | 0 | -2 | 2 | 0 | 2.5 | FALSE
0.63 MVA 20/0.4 kV | 0.2619 | 1.65 | 1.206 | 0.63 | 0.4 | 20 | 6 | 150 | Dyn5 | hv | 0 | -2 | 2 | 0 | 2.5 | FALSE
0.25 MVA 10/0.4 kV | 0.24 | 0.6 | 1.2 | 0.25 | 0.4 | 10 | 4 | 150 | Dyn5 | hv | 0 | -2 | 2 | 0 | 2.5 | FALSE
0.4 MVA 10/0.4 kV | 0.2375 | 0.95 | 1.325 | 0.4 | 0.4 | 10 | 4 | 150 | Dyn5 | hv | 0 | -2 | 2 | 0 | 2.5 | FALSE
0.63 MVA 10/0.4 kV | 0.1873 | 1.18 | 1.0794 | 0.63 | 0.4 | 10 | 4 | 150 | Dyn5 | hv | 0 | -2 | 2 | 0 | 2.5 | FALSE

## trafo3w_std_types
| sn_hv_mva | sn_mv_mva | sn_lv_mva | vn_hv_kv | vn_mv_kv | vn_lv_kv | vk_hv_percent | vk_mv_percent | vk_lv_percent | vkr_hv_percent | vkr_mv_percent | vkr_lv_percent | pfe_kw | i0_percent | shift_mv_degree | shift_lv_degree | vector_group | tap_side | tap_neutral | tap_min | tap_max | tap_step_percent
63/25/38 MVA 110/20/10 kV | 63 | 25 | 38 | 110 | 20 | 10 | 10.4 | 10.4 | 10.4 | 0.28 | 0.32 | 0.35 | 35 | 0.89 | 0 | 0 | YN0yn0yn0 | hv | 0 | -10 | 10 | 1.2
63/25/38 MVA 110/10/10 kV | 63 | 25 | 38 | 110 | 10 | 10 | 10.4 | 10.4 | 10.4 | 0.28 | 0.32 | 0.35 | 35 | 0.89 | 0 | 0 | YN0yn0yn0 | hv | 0 | -10 | 10 | 1.2

## fuse_std_types
| fuse_type | i_rated_a | t_avg | t_min | t_total | x_avg | x_min | x_total
HV 100A | HV 100A | 100 | 0 | [10.0, 3.64, 0.854, 0.281, 0.1, 0.0531, 0.022, 0.01] | [10.0, 4.267, 1.21, 0.403, 0.1, 0.058, 0.022, 0.01] | 0 | [300.0, 350.0, 450.0, 550.0, 700.0, 850.0, 1200.0, 1752.0] | [600.0, 700.0, 900.0, 1150.0, 1665.0, 2000.0, 3000.0, 4313.0]
HV 10A | HV 10A | 10 | 0 | [10.0, 1675.0, 0.344, 0.156, 0.1, 0.0417, 0.0171, 0.01] | [10.0, 1.3, 0.3, 0.155, 0.1, 0.0555, 0.023, 0.01] | 0 | [30.0, 32.0, 35.0, 37.0, 39.0, 50.0, 70.0, 88.0] | [60.0, 70.0, 80.0, 87.0, 94.0, 110.0, 150.0, 216.0]
HV 125A | HV 125A | 125 | 0 | [10.0, 1.82, 0.344, 0.1, 0.0467, 0.0269, 0.01] | [10.0, 2.478, 0.426, 0.1, 0.0427, 0.0211, 0.01] | 0 | [375.0, 500.0, 700.0, 925.0, 1200.0, 1500.0, 2341.0] | [750.0, 1000.0, 1500.0, 2200.0, 3000.0, 4000.0, 5765.0]
HV 160A | HV 160A | 160 | 0 | [10.0, 4.15, 1.03, 0.198, 0.1, 0.051, 0.0172, 0.01] | [10.0, 2.3, 0.734, 0.274, 0.1, 0.046, 0.0177, 0.01] | 0 | [480.0, 550.0, 700.0, 1000.0, 1260.0, 1600.0, 2500.0, 3227.0] | [960.0, 1300.0, 1700.0, 2200.0, 2996.0, 4000.0, 6000.0, 7946.0]
HV 16A | HV 16A | 16 | 0 | [10.0, 0.352, 0.164, 0.1, 0.0649, 0.0342, 0.01] | [10.0, 2.34, 0.722, 0.181, 0.1, 0.055, 0.0296, 0.01] | 0 | [48.0, 60.0, 65.0, 71.0, 80.0, 100.0, 162.0] | [96.0, 110.0, 125.0, 150.0, 168.0, 200.0, 250.0, 398.0]
HV 200A | HV 200A | 200 | 0 | [10.0, 4.267, 1.21, 0.403, 0.1, 0.058, 0.022, 0.01] | [10.0, 3.73, 1.654, 0.328, 0.1, 0.0531, 0.019, 0.01] | 0 | [600.0, 700.0, 900.0, 1150.0, 1665.0, 2000.0, 3000.0, 4313.0] | [1200.0, 1500.0, 1800.0, 2700.0, 3960.0, 5000.0, 7500.0, 10620.0]
HV 20A | HV 20A | 20 | 0 | [10.0, 1.3, 0.3, 0.155, 0.1, 0.0555, 0.023, 0.01] | [10.0, 1.3, 0.161, 0.1, 0.0611, 0.0399, 0.0141, 0.01] | 0 | [60.0, 70.0, 80.0, 87.0, 94.0, 110.0, 150.0, 216.0] | [120.0, 150.0, 200.0, 223.0, 260.0, 300.0, 450.0, 532.0]
HV 25A | HV 25A | 25 | 0 | [10.0, 2.512, 0.833, 0.299, 0.1, 0.0372, 0.0223, 0.01] | [10.0, 3.125, 0.597, 0.198, 0.1, 0.0378, 0.022, 0.01] | 0 | [75.0, 82.0, 90.0, 100.0, 124.0, 170.0, 200.0, 289.0] | [150.0, 170.0, 210.0, 250.0, 294.0, 400.0, 500.0, 711.0]
HV 31.5A | HV 31.5A | 31.5 | 0 | [10.0, 2.34, 0.722, 0.181, 0.1, 0.055, 0.0296, 0.01] | [10.0, 2.84, 0.368, 0.164, 0.1, 0.0621, 0.0378, 0.0195, 0.01] | 0 | [95.0, 110.0, 125.0, 150.0, 165.0, 200.0, 250.0, 390.0] | [189.0, 220.0, 300.0, 350.0, 393.0, 450.0, 530.0, 700.0, 960.0]
HV 40A | HV 40A | 40 | 0 | [10.0, 1.3, 0.161, 0.1, 0.0611, 0.0399, 0.0141, 0.01] | [10.0, 2.05, 0.369, 0.198, 0.1, 0.051, 0.0298, 0.01] | 0 | [120.0, 150.0, 200.0, 223.0, 260.0, 300.0, 450.0, 532.0] | [240.0, 300.0, 400.0, 450.0, 530.0, 650.0, 800.0, 1311.0]
HV 50A | HV 50A | 50 | 0 | [10.0, 3.215, 0.597, 0.198, 0.1, 0.0378, 0.022, 0.01] | [10.0, 3.64, 0.854, 0.281, 0.1, 0.0531, 0.022, 0.01] | 0 | [150.0, 170.0, 210.0, 250.0, 294.0, 400.0, 500.0, 711.0] | [300.0, 350.0, 450.0, 550.0, 700.0, 850.0, 1200.0, 1752.0]
HV 6.3A | HV 6.3A | 6.3 | 0 | [10.0, 1.39, 0.344, 0.168, 0.1, 0.056, 0.0263, 0.01] | [10.0, 1.711, 0.516, 0.198, 0.1, 0.0634, 0.0303, 0.01] | 0 | [19.0, 19.5, 20.4, 20.8, 22.0, 25.0, 32.0, 48.0] | [38.0, 40.0, 43.0, 48.0, 53.0, 60.0, 75.0, 118.0]
HV 63A | HV 63A | 63 | 0 | [10.0, 2.84, 0.368, 0.164, 0.1, 0.0621, 0.0378, 0.0195, 0.01] | [10.0, 1.82, 0.344, 0.1, 0.0467, 0.0269, 0.01] | 0 | [189.0, 220.0, 300.0, 350.0, 393.0, 450.0, 530.0, 700.0, 961.0] | [378.0, 500.0, 700.0, 934.0, 1200.0, 1500.0, 2366.0]
HV 80A | HV 80A | 80 | 0 | [10.0, 2.05, 0.369, 0.198, 0.1, 0.051, 0.0298, 0.01] | [10.0, 4.15, 1.03, 0.198, 0.1, 0.051, 0.0172, 0.01] | 0 | [240.0, 300.0, 400.0, 450.0, 530.0, 650.0, 800.0, 1311.0] | [480.0, 550.0, 700.0, 1000.0, 1260.0, 1600.0, 2500.0, 3227.0]
Siemens NH-1-100 | Siemens NH-1-100 | 100 | [5400.0, 2000.0, 400.0, 20.0, 1.0, 0.2, 0.012, 0.004] | 0 | 0 | [150.0, 190.0, 250.0, 430.0, 900.0, 1250.0, 2700.0, 3600.0] | 0 | 0
Siemens NH-1-125 | Siemens NH-1-125 | 125 | [4800.0, 120.0, 7.0, 0.1, 0.004] | 0 | 0 | [180.0, 400.0, 740.0, 2000.0, 4250.0] | 0 | 0
Siemens NH-1-16 | Siemens NH-1-16 | 16 | [4000.0, 400.0, 2.0, 0.1, 0.04, 0.01] | 0 | 0 | [26.0, 35.0, 75.0, 150.0, 200.0, 300.0] | 0 | 0
Siemens NH-1-160 | Siemens NH-1-160 | 160 | [4800.0, 120.0, 7.0, 0.1, 0.004] | 0 | 0 | [210.0, 500.0, 900.0, 2300.0, 5000.0] | 0 | 0
Siemens NH-1-25 | Siemens NH-1-25 | 25 | [4000.0, 1000.0, 10.0, 0.2, 0.02, 0.01] | 0 | 0 | [40.0, 50.0, 100.0, 210.0, 400.0, 500.0] | 0 | 0
Siemens NH-1-50 | Siemens NH-1-50 | 50 | [4000.0, 40.0, 4.0, 1.0, 0.02, 0.01] | 0 | 0 | [86.0, 200.0, 300.0, 400.0, 1000.0, 1280.0] | 0 | 0
Siemens NH-1-63 | Siemens NH-1-63 | 63 | [4000.0, 100.0, 10.0, 2.0, 0.04, 0.01] | 0 | 0 | [100.0, 200.0, 300.0, 400.0, 1000.0, 1500.0] | 0 | 0
Siemens NH-1-80 | Siemens NH-1-80 | 80 | [4800.0, 120.0, 7.0, 0.1, 0.01] | 0 | 0 | [150.58, 250.0, 450.0, 1150.0, 2470.0] | 0 | 0
Siemens NH-2-1000 | Siemens NH-2-1000 | 1000 | [4800.0, 120.0, 7.0, 0.1, 0.004] | 0 | 0 | [1900.0, 3500.0, 8400.0, 24000.0, 52000.0] | 0 | 0
Siemens NH-2-200 | Siemens NH-2-200 | 200 | [4800.0, 120.0, 7.0, 0.1, 0.004] | 0 | 0 | [280.0, 650.0, 1200.0, 3000.0, 7000.0] | 0 | 0
Siemens NH-2-224 | Siemens NH-2-224 | 224 | [4800.0, 120.0, 7.0, 0.2, 0.04, 0.004] | 0 | 0 | [400.0, 750.0, 1453.0, 3025.0, 4315.0, 7600.0] | 0 | 0
Siemens NH-2-250 | Siemens NH-2-250 | 250 | [4800.0, 120.0, 7.0, 0.1, 0.004] | 0 | 0 | [450.0, 800.0, 1650.0, 4000.0, 8500.0] | 0 | 0
Siemens NH-2-315 | Siemens NH-2-315 | 315 | [4800.0, 120.0, 7.0, 0.1, 0.004] | 0 | 0 | [550.0, 920.0, 1900.0, 5000.0, 11000.0] | 0 | 0
Siemens NH-2-355 | Siemens NH-2-355 | 355 | [4800.0, 120.0, 6.0, 0.1, 0.004] | 0 | 0 | [650.0, 1116.27, 2350.0, 5840.0, 12790.0] | 0 | 0
Siemens NH-2-400 | Siemens NH-2-400 | 400 | [4800.0, 120.0, 7.0, 0.1, 0.004] | 0 | 0 | [720.0, 1350.0, 2800.0, 6500.0, 15000.0] | 0 | 0
Siemens NH-2-425 | Siemens NH-2-425 | 425 | [4800.0, 120.0, 7.0, 0.1, 0.004] | 0 | 0 | [850.0, 1500.0, 3050.0, 7500.0, 16500.0] | 0 | 0
Siemens NH-2-630 | Siemens NH-2-630 | 630 | [4800.0, 120.0, 7.0, 0.1, 0.004] | 0 | 0 | [1200.0, 2000.0, 4800.0, 12000.0, 26000.0] | 0 | 0

## res_bus
| vm_pu | va_degree | p_mw | q_mvar
0 | 0.99701 | -0.057492 | 0.058348 | 0.014623
1 | 0.99668 | -0.063865 | 0.040898 | 0.01025
2 | 1 | 0 | -0.60885 | -0.15285
3 | 0.99624 | -0.072246 | 0.023728 | 0.0059468
4 | 0.99919 | -0.015635 | 0 | 0
5 | 0.99829 | -0.03288 | 0 | 0
6 | 0.9983 | -0.032584 | 0.08815 | 0.022092
7 | 0.99847 | -0.029394 | 0.047697 | 0.011954
8 | 0.99682 | -0.061067 | 0.081015 | 0.020304
9 | 0.99825 | -0.033605 | 0 | 0
10 | 0.99748 | -0.048473 | 0.036136 | 0.0090565
11 | 0.99708 | -0.056144 | 0.065438 | 0.0164
12 | 0.99798 | -0.038835 | 0.041736 | 0.01046
13 | 0.99823 | -0.034077 | 0.0041708 | 0.0010453
14 | 0.99714 | -0.055057 | 0.0032719 | 0.00082
15 | 0.99706 | -0.056538 | 0 | 0
16 | 0.99679 | -0.061794 | 0 | 0
17 | 0.99461 | -0.10373 | 0 | 0
18 | 0.99637 | -0.069688 | 0 | 0
19 | 0.99603 | -0.076391 | 0.0042447 | 0.0010638
20 | 0.99599 | -0.077065 | 0.0028225 | 0.00070739
21 | 0.99611 | -0.074927 | 0.0071024 | 0.00178
22 | 0.99629 | -0.071343 | 0.0027256 | 0.00068311
23 | 0.99667 | -0.06412 | 0 | 0
24 | 0.99677 | -0.062019 | 0.0038378 | 0.00096185
25 | 0.99566 | -0.083429 | 0.0053649 | 0.0013446
26 | 0.99538 | -0.088916 | 0.007624 | 0.0019108
27 | 0.99437 | -0.10824 | 0.0061966 | 0.001553
28 | 0.99385 | -0.11825 | 0.069998 | 0.017543
29 | 0.99432 | -0.1093 | 0.0049566 | 0.0012422
30 | 0.99998 | 149.9956 | 0 | 0

## res_line
| p_from_mw | q_from_mvar | p_to_mw | q_to_mvar | pl_mw | ql_mvar | i_from_ka | i_to_ka | i_ka | vm_from_pu | va_from_degree | vm_to_pu | va_to_degree | loading_percent
0 | 0.064655 | 0.016215 | -0.064636 | -0.016203 | 1.9631e-05 | 1.2491e-05 | 0.096501 | 0.096501 | 0.096501 | 0.99701 | -0.057492 | 0.99668 | -0.063865 | 26.5112
1 | -0.123 | -0.030839 | 0.12334 | 0.031055 | 0.00033799 | 0.00021597 | 0.18358 | 0.18358 | 0.18358 | 0.99701 | -0.057492 | 1 | 0 | 50.4353
2 | 0.023738 | 0.0059526 | -0.023728 | -0.0059468 | 9.4784e-06 | 5.8041e-06 | 0.035441 | 0.035441 | 0.035441 | 0.99668 | -0.063865 | 0.99624 | -0.072246 | 9.7365
3 | 0.17083 | 0.042961 | -0.1707 | -0.04288 | 0.00012747 | 8.1305e-05 | 0.25425 | 0.25425 | 0.25425 | 1 | 0 | 0.99919 | -0.015635 | 34.9241
4 | 0.064483 | 0.016225 | -0.064381 | -0.016161 | 0.00010114 | 6.4346e-05 | 0.095974 | 0.095974 | 0.095974 | 1 | 0 | 0.99829 | -0.03288 | 26.3665
5 | 0.24855 | 0.062608 | -0.24816 | -0.062361 | 0.00038666 | 0.00024707 | 0.36996 | 0.36996 | 0.36996 | 1 | 0 | 0.9983 | -0.032584 | 50.8181
6 | 0.089511 | 0.022463 | -0.089452 | -0.022426 | 5.8691e-05 | 3.7447e-05 | 0.13331 | 0.13331 | 0.13331 | 0.99919 | -0.015635 | 0.99847 | -0.029394 | 36.6242
7 | 0.08119 | 0.020416 | -0.081015 | -0.020304 | 0.00017576 | 0.00011207 | 0.12094 | 0.12094 | 0.12094 | 0.99919 | -0.015635 | 0.99682 | -0.061067 | 33.224
8 | 0.0041711 | 0.0010452 | -0.0041709 | -0.0010453 | 1.4388e-07 | -3.7689e-08 | 0.0062172 | 0.0062173 | 0.0062173 | 0.99829 | -0.03288 | 0.99825 | -0.033605 | 1.708
9 | 0.06021 | 0.015116 | -0.060166 | -0.015087 | 4.4747e-05 | 2.8444e-05 | 0.089757 | 0.089757 | 0.089757 | 0.99829 | -0.03288 | 0.99748 | -0.048473 | 24.6585
10 | 0.16001 | 0.040269 | -0.15983 | -0.040154 | 0.00017994 | 0.00011472 | 0.23856 | 0.23856 | 0.23856 | 0.9983 | -0.032584 | 0.99708 | -0.056144 | 32.7699
11 | 0.041755 | 0.010472 | -0.041736 | -0.01046 | 1.878e-05 | 1.185e-05 | 0.06223 | 0.06223 | 0.06223 | 0.99847 | -0.029394 | 0.99798 | -0.038835 | 17.0962
12 | 0.0041709 | 0.0010453 | -0.0041708 | -0.0010453 | 9.3825e-08 | -2.4571e-08 | 0.0062173 | 0.0062173 | 0.0062173 | 0.99825 | -0.033605 | 0.99823 | -0.034077 | 1.708
13 | 0.02403 | 0.0060307 | -0.024022 | -0.0060261 | 7.5431e-06 | 4.6234e-06 | 0.03585 | 0.03585 | 0.03585 | 0.99748 | -0.048473 | 0.99714 | -0.055057 | 9.849
14 | 0.094395 | 0.023754 | -0.094393 | -0.023752 | 1.7758e-06 | 1.1334e-06 | 0.14091 | 0.14091 | 0.14091 | 0.99708 | -0.056144 | 0.99706 | -0.056538 | 38.7106
15 | 0.020751 | 0.0052061 | -0.020744 | -0.0052021 | 6.6623e-06 | 4.0223e-06 | 0.030968 | 0.030968 | 0.030968 | 0.99714 | -0.055057 | 0.99679 | -0.061794 | 8.5076
16 | 0.081385 | 0.020487 | -0.081202 | -0.02037 | 0.00018312 | 0.00011677 | 0.12149 | 0.12149 | 0.12149 | 0.99706 | -0.056538 | 0.99461 | -0.10373 | 33.377
17 | 0.013008 | 0.0032652 | -0.012999 | -0.0032607 | 8.154e-06 | 4.4667e-06 | 0.019414 | 0.019415 | 0.019415 | 0.99706 | -0.056538 | 0.99637 | -0.069688 | 5.3337
18 | 0.0038379 | 0.00096183 | -0.0038378 | -0.00096185 | 4.1186e-08 | -1.7256e-08 | 0.0057292 | 0.0057292 | 0.0057292 | 0.99679 | -0.061794 | 0.99677 | -0.062019 | 1.574
19 | 0.016906 | 0.0042403 | -0.016904 | -0.0042392 | 1.8742e-06 | 1.0972e-06 | 0.025239 | 0.025239 | 0.025239 | 0.99679 | -0.061794 | 0.99667 | -0.06412 | 6.9337
20 | 0.011156 | 0.0027965 | -0.011153 | -0.0027952 | 2.3971e-06 | 1.2364e-06 | 0.01669 | 0.01669 | 0.01669 | 0.99461 | -0.10373 | 0.99437 | -0.10824 | 4.5853
21 | 0.070046 | 0.017574 | -0.069998 | -0.017543 | 4.8472e-05 | 3.087e-05 | 0.1048 | 0.1048 | 0.1048 | 0.99461 | -0.10373 | 0.99385 | -0.11825 | 28.7918
22 | 0.012999 | 0.0032607 | -0.012991 | -0.0032561 | 8.5095e-06 | 4.6626e-06 | 0.019415 | 0.019415 | 0.019415 | 0.99637 | -0.069688 | 0.99566 | -0.083429 | 5.3338
23 | 0.0028226 | 0.00070727 | -0.0028225 | -0.00070739 | 9.0585e-08 | -1.1883e-07 | 0.0042168 | 0.0042169 | 0.0042169 | 0.99603 | -0.076391 | 0.99599 | -0.077065 | 1.1585
24 | -0.0070674 | -0.0017711 | 0.0070678 | 0.0017713 | 4.9286e-07 | 1.6197e-07 | 0.010558 | 0.010558 | 0.010558 | 0.99603 | -0.076391 | 0.99611 | -0.074927 | 2.9006
25 | -0.01417 | -0.0035513 | 0.014173 | 0.0035526 | 2.4198e-06 | 1.3612e-06 | 0.021168 | 0.021168 | 0.021168 | 0.99611 | -0.074927 | 0.99629 | -0.071343 | 5.8154
26 | -0.016898 | -0.0042358 | 0.016904 | 0.0042392 | 5.8177e-06 | 3.4061e-06 | 0.025239 | 0.025239 | 0.025239 | 0.99629 | -0.071343 | 0.99667 | -0.06412 | 6.9337
27 | 0.007626 | 0.0019115 | -0.007624 | -0.0019108 | 1.9934e-06 | 7.437e-07 | 0.011397 | 0.011397 | 0.011397 | 0.99566 | -0.083429 | 0.99538 | -0.088916 | 3.1311
28 | 0.0049568 | 0.0012422 | -0.0049566 | -0.0012422 | 2.506e-07 | 2.8371e-09 | 0.0074176 | 0.0074176 | 0.0074176 | 0.99437 | -0.10824 | 0.99432 | -0.1093 | 2.0378

## res_trafo
| p_hv_mw | q_hv_mvar | p_lv_mw | q_lv_mvar | pl_mw | ql_mvar | i_hv_ka | i_lv_ka | vm_hv_pu | va_hv_degree | vm_lv_pu | va_lv_degree | loading_percent
0 | -1.2729e-15 | -1.3162e-15 | 0.00165 | 1.2699e-07 | 0.00165 | 1.2699e-07 | 5.2857e-17 | 0.0023815 | 0.99998 | 149.9956 | 1 | 0 | 0.2619

## res_ext_grid
| p_mw | q_mvar
0 | 0.60885 | 0.15285

## res_load
| p_mw | q_mvar
0 | 0.058348 | 0.014623
1 | 0.040898 | 0.01025
2 | 0.023728 | 0.0059468
3 | 0.08815 | 0.022092
4 | 0.047697 | 0.011954
5 | 0.081015 | 0.020304
6 | 0.036136 | 0.0090565
7 | 0.065438 | 0.0164
8 | 0.041736 | 0.01046
9 | 0.0041708 | 0.0010453
10 | 0.0032719 | 0.00082
11 | 0.0042447 | 0.0010638
12 | 0.0028225 | 0.00070739
13 | 0.0071024 | 0.00178
14 | 0.0027256 | 0.00068311
15 | 0.0038378 | 0.00096185
16 | 0.0053649 | 0.0013446
17 | 0.007624 | 0.0019108
18 | 0.0061966 | 0.001553
19 | 0.069998 | 0.017543
20 | 0.0049566 | 0.0012422

## dtypes
| element | column | dtype
0 | bus | name | object
1 | bus | vn_kv | float64
2 | bus | type | object
3 | bus | zone | object
4 | bus | in_service | bool
5 | load | name | object
6 | load | bus | uint32
7 | load | p_mw | float64
8 | load | q_mvar | float64
9 | load | const_z_percent | float64
10 | load | const_i_percent | float64
11 | load | sn_mva | float64
12 | load | scaling | float64
13 | load | in_service | bool
14 | load | type | object
15 | ext_grid | name | object
16 | ext_grid | bus | uint32
17 | ext_grid | vm_pu | float64
18 | ext_grid | va_degree | float64
19 | ext_grid | slack_weight | float64
20 | ext_grid | in_service | bool
21 | line | name | object
22 | line | std_type | object
23 | line | from_bus | uint32
24 | line | to_bus | uint32
25 | line | length_km | float64
26 | line | r_ohm_per_km | float64
27 | line | x_ohm_per_km | float64
28 | line | c_nf_per_km | float64
29 | line | g_us_per_km | float64
30 | line | max_i_ka | float64
31 | line | df | float64
32 | line | parallel | uint32
33 | line | type | object
34 | line | in_service | bool
35 | trafo | name | object
36 | trafo | std_type | object
37 | trafo | hv_bus | uint32
38 | trafo | lv_bus | uint32
39 | trafo | sn_mva | float64
40 | trafo | vn_hv_kv | float64
41 | trafo | vn_lv_kv | float64
42 | trafo | vk_percent | float64
43 | trafo | vkr_percent | float64
44 | trafo | pfe_kw | float64
45 | trafo | i0_percent | float64
46 | trafo | shift_degree | float64
47 | trafo | tap_side | object
48 | trafo | tap_neutral | int32
49 | trafo | tap_min | int32
50 | trafo | tap_max | int32
51 | trafo | tap_step_percent | float64
52 | trafo | tap_step_degree | float64
53 | trafo | tap_pos | int32
54 | trafo | tap_phase_shifter | bool
55 | trafo | parallel | uint32
56 | trafo | df | float64
57 | trafo | in_service | bool
58 | line_geodata | coords | object
59 | bus_geodata | x | float64
60 | bus_geodata | y | float64
61 | bus_geodata | coords | object
62 | res_bus | vm_pu | float64
63 | res_bus | va_degree | float64
64 | res_bus | p_mw | float64
65 | res_bus | q_mvar | float64
66 | res_line | p_from_mw | float64
67 | res_line | q_from_mvar | float64
68 | res_line | p_to_mw | float64
69 | res_line | q_to_mvar | float64
70 | res_line | pl_mw | float64
71 | res_line | ql_mvar | float64
72 | res_line | i_from_ka | float64
73 | res_line | i_to_ka | float64
74 | res_line | i_ka | float64
75 | res_line | vm_from_pu | float64
76 | res_line | va_from_degree | float64
77 | res_line | vm_to_pu | float64
78 | res_line | va_to_degree | float64
79 | res_line | loading_percent | float64
80 | res_trafo | p_hv_mw | float64
81 | res_trafo | q_hv_mvar | float64
82 | res_trafo | p_lv_mw | float64
83 | res_trafo | q_lv_mvar | float64
84 | res_trafo | pl_mw | float64
85 | res_trafo | ql_mvar | float64
86 | res_trafo | i_hv_ka | float64
87 | res_trafo | i_lv_ka | float64
88 | res_trafo | vm_hv_pu | float64
89 | res_trafo | va_hv_degree | float64
90 | res_trafo | vm_lv_pu | float64
91 | res_trafo | va_lv_degree | float64
92 | res_trafo | loading_percent | float64
93 | res_ext_grid | p_mw | float64
94 | res_ext_grid | q_mvar | float64
95 | res_load | p_mw | float64
96 | res_load | q_mvar | float64

## parameters
| version | format_version | converged | OPF_converged | name | f_hz | sn_mva
0 | 2.14.6 | 2.14.0 | TRUE | FALSE |  | 50 | 1