## bus
| name | vn_kv | type | zone | in_service
0 | bus_LV_261-260_0_4_node_0 | 0.4 | n |  | TRUE
1 | bus_LV_261-260_0_4_node_1 | 0.4 | n |  | TRUE
2 | bus_LV_261-260_0_4_node_2 | 0.4 | n |  | TRUE
3 | bus_LV_261-260_0_4_node_3 | 0.4 | n |  | TRUE
4 | bus_LV_261-260_0_4_node_5 | 0.4 | n |  | TRUE
5 | bus_LV_261-260_0_4_node_31 | 0.4 | n |  | TRUE
6 | bus_LV_261-260_0_4_node_33 | 0.4 | n |  | TRUE
7 | bus_LV_261-260_0_4_node_32 | 0.4 | n |  | TRUE
8 | bus_LV_261-260_0_4_node_6 | 0.4 | n |  | TRUE
9 | bus_LV_261-260_0_4_node_7 | 0.4 | n |  | TRUE
10 | bus_LV_261-260_0_4_node_8 | 0.4 | n |  | TRUE
11 | bus_LV_261-260_0_4_node_17 | 0.4 | n |  | TRUE
12 | bus_LV_261-260_0_4_node_10 | 0.4 | n |  | TRUE
13 | bus_LV_261-260_0_4_node_19 | 0.4 | n |  | TRUE
14 | bus_LV_261-260_0_4_node_16 | 0.4 | n |  | TRUE
15 | bus_LV_261-260_0_4_node_21 | 0.4 | n |  | TRUE
16 | bus_LV_261-260_0_4_node_29 | 0.4 | n |  | TRUE
17 | bus_LV_261-260_0_4_node_18 | 0.4 | n |  | TRUE
18 | bus_LV_261-260_0_4_node_20 | 0.4 | n |  | TRUE
19 | bus_LV_261-260_0_4_node_11 | 0.4 | n |  | TRUE
20 | bus_LV_261-260_0_4_node_34 | 0.4 | n |  | TRUE
21 | bus_LV_261-260_0_4_node_12 | 0.4 | n |  | TRUE
22 | bus_LV_261-260_0_4_node_13 | 0.4 | n |  | TRUE
23 | bus_LV_261-260_0_4_node_14 | 0.4 | n |  | TRUE
24 | bus_LV_261-260_0_4_node_15 | 0.4 | n |  | TRUE
25 | bus_LV_261-260_0_4_node_25 | 0.4 | n |  | TRUE
26 | bus_LV_261-260_0_4_node_23 | 0.4 | n |  | TRUE
27 | bus_LV_261-260_0_4_node_30 | 0.4 | n |  | TRUE
28 | bus_LV_261-260_0_4_node_22 | 0.4 | n |  | TRUE
29 | bus_LV_261-260_0_4_node_24 | 0.4 | n |  | TRUE
30 | bus_LV_261-260_0_4_node_26 | 0.4 | n |  | TRUE
31 | bus_LV_261-260_0_4_node_28 | 0.4 | n |  | TRUE
32 | bus_LV_261-260_0_4_node_36 | 0.4 | n |  | TRUE
33 | bus_MV_534_0_node_12 | 20 | n |  | TRUE

## load
| name | bus | p_mw | q_mvar | const_z_percent | const_i_percent | sn_mva | scaling | in_service | type
0 | LV_261-260_0_4_load_0 | 0 | 0.0077827 | 0.0019505 | 0 | 0 |  | 1 | TRUE | wye
1 | LV_261-260_0_4_load_1 | 1 | 0.031059 | 0.0077842 | 0 | 0 |  | 1 | TRUE | wye
2 | LV_261-260_0_4_load_2 | 2 | 0.0073049 | 0.0018308 | 0 | 0 |  | 1 | TRUE | wye
3 | LV_261-260_0_4_load_3 | 3 | 0.014179 | 0.0035537 | 0 | 0 |  | 1 | TRUE | wye
4 | LV_261-260_0_4_load_33 | 6 | 0.036014 | 0.0090259 | 0 | 0 |  | 1 | TRUE | wye
5 | LV_261-260_0_4_load_32 | 7 | 0.0063241 | 0.001585 | 0 | 0 |  | 1 | TRUE | wye
6 | LV_261-260_0_4_load_6 | 8 | 0.027484 | 0.0068881 | 0 | 0 |  | 1 | TRUE | wye
7 | LV_261-260_0_4_load_7 | 9 | 0.01985 | 0.0049749 | 0 | 0 |  | 1 | TRUE | wye
8 | LV_261-260_0_4_load_8 | 10 | 0.040256 | 0.010089 | 0 | 0 |  | 1 | TRUE | wye
9 | LV_261-260_0_4_load_17 | 11 | 0.019911 | 0.0049901 | 0 | 0 |  | 1 | TRUE | wye
10 | LV_261-260_0_4_load_10 | 12 | 0.023164 | 0.0058054 | 0 | 0 |  | 1 | TRUE | wye
11 | LV_261-260_0_4_load_19 | 13 | 0.013625 | 0.0034147 | 0 | 0 |  | 1 | TRUE | wye
12 | LV_261-260_0_4_load_16 | 14 | 0.010517 | 0.0026358 | 0 | 0 |  | 1 | TRUE | wye
13 | LV_261-260_0_4_load_21 | 15 | 0.021914 | 0.0054921 | 0 | 0 |  | 1 | TRUE | wye
14 | LV_261-260_0_4_load_11 | 19 | 0.032286 | 0.0080917 | 0 | 0 |  | 1 | TRUE | wye
15 | LV_261-260_0_4_load_34 | 20 | 0.0030173 | 0.00075621 | 0 | 0 |  | 1 | TRUE | wye
16 | LV_261-260_0_4_load_12 | 21 | 0.010661 | 0.0026718 | 0 | 0 |  | 1 | TRUE | wye
17 | LV_261-260_0_4_load_13 | 22 | 0.019955 | 0.0050012 | 0 | 0 |  | 1 | TRUE | wye
18 | LV_261-260_0_4_load_14 | 23 | 0.015896 | 0.0039838 | 0 | 0 |  | 1 | TRUE | wye
19 | LV_261-260_0_4_load_15 | 24 | 0.073769 | 0.018488 | 0 | 0 |  | 1 | TRUE | wye
20 | LV_261-260_0_4_load_25 | 25 | 0.019802 | 0.0049629 | 0 | 0 |  | 1 | TRUE | wye
21 | LV_261-260_0_4_load_23 | 26 | 0.0071542 | 0.001793 | 0 | 0 |  | 1 | TRUE | wye
22 | LV_261-260_0_4_load_30 | 27 | 0.042844 | 0.010738 | 0 | 0 |  | 1 | TRUE | wye
23 | LV_261-260_0_4_load_22 | 28 | 0.03115 | 0.0078069 | 0 | 0 |  | 1 | TRUE | wye
24 | LV_261-260_0_4_load_36 | 32 | 0.017206 | 0.0043123 | 0 | 0 |  | 1 | TRUE | wye

## ext_grid
| name | bus | vm_pu | va_degree | slack_weight | in_service
0 |  | 22 | 1 | 0 | 1 | TRUE

## line
| name | std_type | from_bus | to_bus | length_km | r_ohm_per_km | x_ohm_per_km | c_nf_per_km | g_us_per_km | max_i_ka | df | parallel | type | in_service
0 | LV_261-260_0_4_line_0 |  | 0 | 1 | 0.022906 | 0.125 | 0.08 | 261 | 0 | 0.364 | 1 | 1 | cs | TRUE
1 | LV_261-260_0_4_line_1 |  | 0 | 2 | 0.024132 | 0.125 | 0.08 | 261 | 0 | 0.364 | 1 | 1 | cs | TRUE
2 | LV_261-260_0_4_line_2 |  | 1 | 3 | 0.0079214 | 0.125 | 0.08 | 261 | 0 | 0.364 | 1 | 1 | cs | TRUE
3 | LV_261-260_0_4_line_3 |  | 3 | 4 | 0.03146 | 0.125 | 0.08 | 261 | 0 | 0.364 | 1 | 1 | cs | TRUE
4 | LV_261-260_0_4_line_4 |  | 4 | 5 | 0.007846 | 0.125 | 0.08 | 261 | 0 | 0.364 | 1 | 1 | cs | TRUE
5 | LV_261-260_0_4_line_5 |  | 5 | 6 | 0.003865 | 0.125 | 0.08 | 261 | 0 | 0.364 | 1 | 1 | cs | TRUE
6 | LV_261-260_0_4_line_6 |  | 5 | 7 | 0.015916 | 0.125 | 0.08 | 261 | 0 | 0.364 | 1 | 1 | cs | TRUE
7 | LV_261-260_0_4_line_7 |  | 7 | 30 | 0.033072 | 0.125 | 0.08 | 261 | 0 | 0.364 | 1 | 1 | cs | TRUE
8 | LV_261-260_0_4_line_8 |  | 8 | 9 | 0.027493 | 0.125 | 0.08 | 261 | 0 | 0.364 | 1 | 1 | cs | TRUE
9 | LV_261-260_0_4_line_9 |  | 8 | 10 | 0.0031577 | 0.125 | 0.08 | 261 | 0 | 0.364 | 1 | 2 | cs | TRUE
10 | LV_261-260_0_4_line_10 |  | 8 | 11 | 0.044464 | 0.125 | 0.08 | 261 | 0 | 0.364 | 1 | 1 | cs | TRUE
11 | LV_261-260_0_4_line_11 |  | 10 | 12 | 0.021925 | 0.125 | 0.08 | 261 | 0 | 0.364 | 1 | 2 | cs | TRUE
12 | LV_261-260_0_4_line_12 |  | 11 | 13 | 0.0012432 | 0.125 | 0.08 | 261 | 0 | 0.364 | 1 | 1 | cs | TRUE
13 | LV_261-260_0_4_line_13 |  | 11 | 14 | 0.042308 | 0.125 | 0.08 | 261 | 0 | 0.364 | 1 | 1 | cs | TRUE
14 | LV_261-260_0_4_line_14 |  | 12 | 19 | 0.0034082 | 0.125 | 0.08 | 261 | 0 | 0.364 | 1 | 2 | cs | TRUE
15 | LV_261-260_0_4_line_15 |  | 14 | 17 | 0.021213 | 0.125 | 0.08 | 261 | 0 | 0.364 | 1 | 1 | cs | TRUE
16 | LV_261-260_0_4_line_16 |  | 15 | 16 | 0.020947 | 0.125 | 0.08 | 261 | 0 | 0.364 | 1 | 1 | cs | TRUE
17 | LV_261-260_0_4_line_17 |  | 15 | 17 | 0.02015 | 0.125 | 0.08 | 261 | 0 | 0.364 | 1 | 1 | cs | TRUE
18 | LV_261-260_0_4_line_18 |  | 16 | 27 | 0.012555 | 0.125 | 0.08 | 261 | 0 | 0.364 | 1 | 1 | cs | TRUE
19 | LV_261-260_0_4_line_19 |  | 17 | 18 | 0.020834 | 0.125 | 0.08 | 261 | 0 | 0.364 | 1 | 1 | cs | TRUE
20 | LV_261-260_0_4_line_20 |  | 18 | 20 | 0.020962 | 0.125 | 0.08 | 261 | 0 | 0.364 | 1 | 1 | cs | TRUE
21 | LV_261-260_0_4_line_21 |  | 19 | 21 | 0.012508 | 0.125 | 0.08 | 261 | 0 | 0.364 | 1 | 2 | cs | TRUE
22 | LV_261-260_0_4_line_22 |  | 21 | 22 | 0.0040007 | 0.125 | 0.08 | 261 | 0 | 0.364 | 1 | 2 | cs | TRUE
23 | LV_261-260_0_4_line_23 |  | 22 | 23 | 0.0023684 | 0.125 | 0.08 | 261 | 0 | 0.364 | 1 | 2 | cs | TRUE
24 | LV_261-260_0_4_line_24 |  | 23 | 24 | 0.0062861 | 0.125 | 0.08 | 261 | 0 | 0.364 | 1 | 2 | cs | TRUE
25 | LV_261-260_0_4_line_25 |  | 24 | 25 | 0.0063384 | 0.125 | 0.08 | 261 | 0 | 0.364 | 1 | 2 | cs | TRUE
26 | LV_261-260_0_4_line_26 |  | 25 | 26 | 0.0069458 | 0.125 | 0.08 | 261 | 0 | 0.364 | 1 | 2 | cs | TRUE
27 | LV_261-260_0_4_line_27 |  | 26 | 28 | 0.022587 | 0.125 | 0.08 | 261 | 0 | 0.364 | 1 | 2 | cs | TRUE
28 | LV_261-260_0_4_line_28 |  | 28 | 29 | 0.059626 | 0.125 | 0.08 | 261 | 0 | 0.364 | 1 | 1 | cs | TRUE
29 | LV_261-260_0_4_line_29 |  | 29 | 30 | 0.029281 | 0.125 | 0.08 | 261 | 0 | 0.364 | 1 | 1 | cs | TRUE
30 | LV_261-260_0_4_line_30 |  | 29 | 31 | 0.065265 | 0.125 | 0.08 | 261 | 0 | 0.364 | 1 | 1 | cs | TRUE
31 | LV_261-260_0_4_line_31 |  | 31 | 32 | 0.035966 | 0.125 | 0.08 | 261 | 0 | 0.364 | 1 | 1 | cs | TRUE

## trafo
| name | std_type | hv_bus | lv_bus | sn_mva | vn_hv_kv | vn_lv_kv | vk_percent | vkr_percent | pfe_kw | i0_percent | shift_degree | tap_side | tap_neutral | tap_min | tap_max | tap_step_percent | tap_step_degree | tap_pos | tap_phase_shifter | parallel | df | in_service
0 | LV_261-260_0_4_trafo_13 | 0.63 MVA 20/0.4 kV | 33 | 22 | 0.63 | 20 | 0.4 | 6 | 1.206 | 1.65 | 0.2619 | 150 | hv | 0 | -2 | 2 | 2.5 | 0 | 0 | FALSE | 1 | 1 | TRUE

## line_geodata
| x0 | y0 | x1 | y1 | x2 | y2 | x3 | y3
0 | 2684318.9811 | 1247547.5345 | 2684317.7848 | 1247549.1789 | 2684305.6405 | 1247566.1545
1 | 2684318.9811 | 1247547.5345 | 2684333.1772 | 1247528.02
2 | 2684305.6405 | 1247566.1545 | 2684301.0316 | 1247572.597
3 | 2684282.7271 | 1247598.1834 | 2684301.0316 | 1247572.597
4 | 2684282.7271 | 1247598.1834 | 2684275.3012 | 1247595.5871
5 | 2684276.697 | 1247591.982 | 2684276.2893 | 1247593.0326 | 2684275.3012 | 1247595.5871
6 | 2684275.3012 | 1247595.5871 | 2684260.2783 | 1247590.3315
7 | 2684229.0626 | 1247579.4071 | 2684231.9336 | 1247580.4153 | 2684260.2783 | 1247590.3315
8 | 2684282.4302 | 1247444.6615 | 2684287.052 | 1247437.4928 | 2684295.7902 | 1247420.6627
9 | 2684280.7192 | 1247447.3154 | 2684282.4302 | 1247444.6615
10 | 2684282.4302 | 1247444.6615 | 2684247.8591 | 1247416.6986
11 | 2684280.7192 | 1247447.3154 | 2684268.8389 | 1247465.7426
12 | 2684247.0507 | 1247417.6431 | 2684247.8591 | 1247416.6986
13 | 2684247.8591 | 1247416.6986 | 2684257.4588 | 1247405.482 | 2684234.9133 | 1247389.6584
14 | 2684268.8389 | 1247465.7426 | 2684266.9922 | 1247468.6071
15 | 2684217.5505 | 1247377.4722 | 2684234.9133 | 1247389.6584
16 | 2684195.6418 | 1247412.2424 | 2684206.8088 | 1247394.5199
17 | 2684217.5505 | 1247377.4722 | 2684206.8088 | 1247394.5199
18 | 2684195.6418 | 1247412.2424 | 2684188.9477 | 1247422.8638
19 | 2684217.5505 | 1247377.4722 | 2684228.5661 | 1247359.7712
20 | 2684228.5661 | 1247359.7712 | 2684239.7781 | 1247342.0603
21 | 2684260.2146 | 1247479.1196 | 2684266.9922 | 1247468.6071
22 | 2684260.2146 | 1247479.1196 | 2684258.0468 | 1247482.482
23 | 2684256.7635 | 1247484.4725 | 2684258.0468 | 1247482.482
24 | 2684253.3577 | 1247489.7561 | 2684255.7391 | 1247486.0615 | 2684256.7635 | 1247484.4725
25 | 2684253.3577 | 1247489.7561 | 2684249.9239 | 1247495.0838
26 | 2684249.9239 | 1247495.0838 | 2684246.1609 | 1247500.922
27 | 2684246.1609 | 1247500.922 | 2684244.8947 | 1247502.8866 | 2684233.7869 | 1247519.8175
28 | 2684201.3192 | 1247569.8061 | 2684205.7625 | 1247563.8314 | 2684225.5464 | 1247532.378 | 2684233.7869 | 1247519.8175
29 | 2684201.3192 | 1247569.8061 | 2684208.664 | 1247572.2677 | 2684229.0626 | 1247579.4071
30 | 2684184.9616 | 1247528.6434 | 2684171.1346 | 1247558.7138 | 2684193.472 | 1247566.5589 | 2684201.3192 | 1247569.8061
31 | 2684184.9616 | 1247528.6434 | 2684194.466 | 1247512.5442 | 2684200.9931 | 1247496.5362

## bus_geodata
| x | y | coords
0 | 2684318.9811 | 1247547.5345
1 | 2684305.6405 | 1247566.1545
2 | 2684333.1772 | 1247528.02
3 | 2684301.0316 | 1247572.597
4 | 2684282.7271 | 1247598.1834
5 | 2684275.3012 | 1247595.5871
6 | 2684276.697 | 1247591.982
7 | 2684260.2783 | 1247590.3315
8 | 2684282.4302 | 1247444.6615
9 | 2684295.7902 | 1247420.6627
10 | 2684280.7192 | 1247447.3154
11 | 2684247.859 | 1247416.6986
12 | 2684268.8389 | 1247465.7426
13 | 2684247.0507 | 1247417.6431
14 | 2684234.9133 | 1247389.6584
15 | 2684206.8088 | 1247394.5199
16 | 2684195.6418 | 1247412.2424
17 | 2684217.5505 | 1247377.4722
18 | 2684228.5661 | 1247359.7712
19 | 2684266.9922 | 1247468.6071
20 | 2684239.7781 | 1247342.0603
21 | 2684260.2146 | 1247479.1196
22 | 2684258.0468 | 1247482.482
23 | 2684256.7635 | 1247484.4725
24 | 2684253.3577 | 1247489.7561
25 | 2684249.9239 | 1247495.0838
26 | 2684246.1609 | 1247500.922
27 | 2684188.9477 | 1247422.8638
28 | 2684233.7869 | 1247519.8175
29 | 2684201.3192 | 1247569.8061
30 | 2684229.0626 | 1247579.4071
31 | 2684184.9616 | 1247528.6434
32 | 2684200.9931 | 1247496.5362
33 | 2684308.1301 | 1247396.8958

## line_std_types
| c_nf_per_km | r_ohm_per_km | x_ohm_per_km | max_i_ka | type | q_mm2 | alpha | voltage_rating
NAYY 4x50 SE | 210 | 0.642 | 0.083 | 0.142 | cs | 50 | 0.00403 | LV
NAYY 4x120 SE | 264 | 0.225 | 0.08 | 0.242 | cs | 120 | 0.00403 | LV
NAYY 4x150 SE | 261 | 0.208 | 0.08 | 0.27 | cs | 150 | 0.00403 | LV
NA2XS2Y 1x95 RM/25 12/20 kV | 216 | 0.313 | 0.132 | 0.252 | cs | 95 | 0.00403 | MV
NA2XS2Y 1x185 RM/25 12/20 kV | 273 | 0.161 | 0.117 | 0.362 | cs | 185 | 0.00403 | MV
NA2XS2Y 1x240 RM/25 12/20 kV | 304 | 0.122 | 0.112 | 0.421 | cs | 240 | 0.00403 | MV
NA2XS2Y 1x95 RM/25 6/10 kV | 315 | 0.313 | 0.123 | 0.249 | cs | 95 | 0.00403 | MV
NA2XS2Y 1x185 RM/25 6/10 kV | 406 | 0.161 | 0.11 | 0.358 | cs | 185 | 0.00403 | MV
NA2XS2Y 1x240 RM/25 6/10 kV | 456 | 0.122 | 0.105 | 0.416 | cs | 240 | 0.00403 | MV
NA2XS2Y 1x150 RM/25 12/20 kV | 250 | 0.206 | 0.116 | 0.319 | cs | 150 | 0.00403 | MV
NA2XS2Y 1x120 RM/25 12/20 kV | 230 | 0.253 | 0.119 | 0.283 | cs | 120 | 0.00403 | MV
NA2XS2Y 1x70 RM/25 12/20 kV | 190 | 0.443 | 0.132 | 0.22 | cs | 70 | 0.00403 | MV
NA2XS2Y 1x150 RM/25 6/10 kV | 360 | 0.206 | 0.11 | 0.315 | cs | 150 | 0.00403 | MV
NA2XS2Y 1x120 RM/25 6/10 kV | 340 | 0.253 | 0.113 | 0.28 | cs | 120 | 0.00403 | MV
NA2XS2Y 1x70 RM/25 6/10 kV | 280 | 0.443 | 0.123 | 0.217 | cs | 70 | 0.00403 | MV
N2XS(FL)2Y 1x120 RM/35 64/110 kV | 112 | 0.153 | 0.166 | 0.366 | cs | 120 | 0.00393 | HV
N2XS(FL)2Y 1x185 RM/35 64/110 kV | 125 | 0.099 | 0.156 | 0.457 | cs | 185 | 0.00393 | HV
N2XS(FL)2Y 1x240 RM/35 64/110 kV | 135 | 0.075 | 0.149 | 0.526 | cs | 240 | 0.00393 | HV
N2XS(FL)2Y 1x300 RM/35 64/110 kV | 144 | 0.06 | 0.144 | 0.588 | cs | 300 | 0.00393 | HV
15-AL1/3-ST1A 0.4 | 11 | 1.8769 | 0.35 | 0.105 | ol | 16 | 0.00403 | LV
24-AL1/4-ST1A 0.4 | 11.25 | 1.2012 | 0.335 | 0.14 | ol | 24 | 0.00403 | LV
48-AL1/8-ST1A 0.4 | 12.2 | 0.5939 | 0.3 | 0.21 | ol | 48 | 0.00403 | LV
94-AL1/15-ST1A 0.4 | 13.2 | 0.306 | 0.29 | 0.35 | ol | 94 | 0.00403 | LV
34-AL1/6-ST1A 10.0 | 9.7 | 0.8342 | 0.36 | 0.17 | ol | 34 | 0.00403 | MV
48-AL1/8-ST1A 10.0 | 10.1 | 0.5939 | 0.35 | 0.21 | ol | 48 | 0.00403 | MV
70-AL1/11-ST1A 10.0 | 10.4 | 0.4132 | 0.339 | 0.29 | ol | 70 | 0.00403 | MV
94-AL1/15-ST1A 10.0 | 10.75 | 0.306 | 0.33 | 0.35 | ol | 94 | 0.00403 | MV
122-AL1/20-ST1A 10.0 | 11.1 | 0.2376 | 0.323 | 0.41 | ol | 122 | 0.00403 | MV
149-AL1/24-ST1A 10.0 | 11.25 | 0.194 | 0.315 | 0.47 | ol | 149 | 0.00403 | MV
34-AL1/6-ST1A 20.0 | 9.15 | 0.8342 | 0.382 | 0.17 | ol | 34 | 0.00403 | MV
48-AL1/8-ST1A 20.0 | 9.5 | 0.5939 | 0.372 | 0.21 | ol | 48 | 0.00403 | MV
70-AL1/11-ST1A 20.0 | 9.7 | 0.4132 | 0.36 | 0.29 | ol | 70 | 0.00403 | MV
94-AL1/15-ST1A 20.0 | 10 | 0.306 | 0.35 | 0.35 | ol | 94 | 0.00403 | MV
122-AL1/20-ST1A 20.0 | 10.3 | 0.2376 | 0.344 | 0.41 | ol | 122 | 0.00403 | MV
149-AL1/24-ST1A 20.0 | 10.5 | 0.194 | 0.337 | 0.47 | ol | 149 | 0.00403 | MV
184-AL1/30-ST1A 20.0 | 10.75 | 0.1571 | 0.33 | 0.535 | ol | 184 | 0.00403 | MV
243-AL1/39-ST1A 20.0 | 11 | 0.1188 | 0.32 | 0.645 | ol | 243 | 0.00403 | MV
48-AL1/8-ST1A 110.0 | 8 | 0.5939 | 0.46 | 0.21 | ol | 48 | 0.00403 | HV
70-AL1/11-ST1A 110.0 | 8.4 | 0.4132 | 0.45 | 0.29 | ol | 70 | 0.00403 | HV
94-AL1/15-ST1A 110.0 | 8.65 | 0.306 | 0.44 | 0.35 | ol | 94 | 0.00403 | HV
122-AL1/20-ST1A 110.0 | 8.5 | 0.2376 | 0.43 | 0.41 | ol | 122 | 0.00403 | HV
149-AL1/24-ST1A 110.0 | 8.75 | 0.194 | 0.41 | 0.47 | ol | 149 | 0.00403 | HV
184-AL1/30-ST1A 110.0 | 8.8 | 0.1571 | 0.4 | 0.535 | ol | 184 | 0.00403 | HV
243-AL1/39-ST1A 110.0 | 9 | 0.1188 | 0.39 | 0.645 | ol | 243 | 0.00403 | HV
305-AL1/39-ST1A 110.0 | 9.2 | 0.0949 | 0.38 | 0.74 | ol | 305 | 0.00403 | HV
490-AL1/64-ST1A 110.0 | 9.75 | 0.059 | 0.37 | 0.96 | ol | 490 | 0.00403 | HV
679-AL1/86-ST1A 110.0 | 9.95 | 0.042 | 0.36 | 1.15 | ol | 679 | 0.00403 | HV
490-AL1/64-ST1A 220.0 | 10 | 0.059 | 0.285 | 0.96 | ol | 490 | 0.00403 | HV
679-AL1/86-ST1A 220.0 | 11.7 | 0.042 | 0.275 | 1.15 | ol | 679 | 0.00403 | HV
490-AL1/64-ST1A 380.0 | 11 | 0.059 | 0.253 | 0.96 | ol | 490 | 0.00403 | HV
679-AL1/86-ST1A 380.0 | 14.6 | 0.042 | 0.25 | 1.15 | ol | 679 | 0.00403 | HV

## trafo_std_types
| i0_percent | pfe_kw | vkr_percent | sn_mva | vn_lv_kv | vn_hv_kv | vk_percent | shift_degree | vector_group | tap_side | tap_neutral | tap_min | tap_max | tap_step_degree | tap_step_percent | tap_phase_shifter
160 MVA 380/110 kV | 0.06 | 60 | 0.25 | 160 | 110 | 380 | 12.2 | 0 | Yy0 | hv | 0 | -9 | 9 | 0 | 1.5 | FALSE
100 MVA 220/110 kV | 0.06 | 55 | 0.26 | 100 | 110 | 220 | 12 | 0 | Yy0 | hv | 0 | -9 | 9 | 0 | 1.5 | FALSE
63 MVA 110/20 kV | 0.04 | 22 | 0.32 | 63 | 20 | 110 | 18 | 150 | YNd5 | hv | 0 | -9 | 9 | 0 | 1.5 | FALSE
40 MVA 110/20 kV | 0.05 | 18 | 0.34 | 40 | 20 | 110 | 16.2 | 150 | YNd5 | hv | 0 | -9 | 9 | 0 | 1.5 | FALSE
25 MVA 110/20 kV | 0.07 | 14 | 0.41 | 25 | 20 | 110 | 12 | 150 | YNd5 | hv | 0 | -9 | 9 | 0 | 1.5 | FALSE
63 MVA 110/10 kV | 0.04 | 22 | 0.32 | 63 | 10 | 110 | 18 | 150 | YNd5 | hv | 0 | -9 | 9 | 0 | 1.5 | FALSE
40 MVA 110/10 kV | 0.05 | 18 | 0.34 | 40 | 10 | 110 | 16.2 | 150 | YNd5 | hv | 0 | -9 | 9 | 0 | 1.5 | FALSE
25 MVA 110/10 kV | 0.07 | 14 | 0.41 | 25 | 10 | 110 | 12 | 150 | YNd5 | hv | 0 | -9 | 9 | 0 | 1.5 | FALSE
0.25 MVA 20/0.4 kV | 0.32 | 0.8 | 1.44 | 0.25 | 0.4 | 20 | 6 | 150 | Yzn5 | hv | 0 | -2 | 2 | 0 | 2.5 | FALSE
0.4 MVA 20/0.4 kV | 0.3375 | 1.35 | 1.425 | 0.4 | 0.4 | 20 | 6 | 150 | Dyn5 | hv | 0 | -2 | 2 | 0 | 2.5 | FALSE
0.63 MVA 20/0.4 kV | 0.2619 | 1.65 | 1.206 | 0.63 | 0.4 | 20 | 6 | 150 | Dyn5 | hv | 0 | -2 | 2 | 0 | 2.5 | FALSE
0.25 MVA 10/0.4 kV | 0.24 | 0.6 | 1.2 | 0.25 | 0.4 | 10 | 4 | 150 | Dyn5 | hv | 0 | -2 | 2 | 0 | 2.5 | FALSE
0.4 MVA 10/0.4 kV | 0.2375 | 0.95 | 1.325 | 0.4 | 0.4 | 10 | 4 | 150 | Dyn5 | hv | 0 | -2 | 2 | 0 | 2.5 | FALSE
0.63 MVA 10/0.4 kV | 0.1873 | 1.18 | 1.0794 | 0.63 | 0.4 | 10 | 4 | 150 | Dyn5 | hv | 0 | -2 | 2 | 0 | 2.5 | FALSE

## trafo3w_std_types
| sn_hv_mva | sn_mv_mva | sn_lv_mva | vn_hv_kv | vn_mv_kv | vn_lv_kv | vk_hv_percent | vk_mv_percent | vk_lv_percent | vkr_hv_percent | vkr_mv_percent | vkr_lv_percent | pfe_kw | i0_percent | shift_mv_degree | shift_lv_degree | vector_group | tap_side | tap_neutral | tap_min | tap_max | tap_step_percent
63/25/38 MVA 110/20/10 kV | 63 | 25 | 38 | 110 | 20 | 10 | 10.4 | 10.4 | 10.4 | 0.28 | 0.32 | 0.35 | 35 | 0.89 | 0 | 0 | YN0yn0yn0 | hv | 0 | -10 | 10 | 1.2
63/25/38 MVA 110/10/10 kV | 63 | 25 | 38 | 110 | 10 | 10 | 10.4 | 10.4 | 10.4 | 0.28 | 0.32 | 0.35 | 35 | 0.89 | 0 | 0 | YN0yn0yn0 | hv | 0 | -10 | 10 | 1.2

## fuse_std_types
| fuse_type | i_rated_a | t_avg | t_min | t_total | x_avg | x_min | x_total
HV 100A | HV 100A | 100 | 0 | [10.0, 3.64, 0.854, 0.281, 0.1, 0.0531, 0.022, 0.01] | [10.0, 4.267, 1.21, 0.403, 0.1, 0.058, 0.022, 0.01] | 0 | [300.0, 350.0, 450.0, 550.0, 700.0, 850.0, 1200.0, 1752.0] | [600.0, 700.0, 900.0, 1150.0, 1665.0, 2000.0, 3000.0, 4313.0]
HV 10A | HV 10A | 10 | 0 | [10.0, 1675.0, 0.344, 0.156, 0.1, 0.0417, 0.0171, 0.01] | [10.0, 1.3, 0.3, 0.155, 0.1, 0.0555, 0.023, 0.01] | 0 | [30.0, 32.0, 35.0, 37.0, 39.0, 50.0, 70.0, 88.0] | [60.0, 70.0, 80.0, 87.0, 94.0, 110.0, 150.0, 216.0]
HV 125A | HV 125A | 125 | 0 | [10.0, 1.82, 0.344, 0.1, 0.0467, 0.0269, 0.01] | [10.0, 2.478, 0.426, 0.1, 0.0427, 0.0211, 0.01] | 0 | [375.0, 500.0, 700.0, 925.0, 1200.0, 1500.0, 2341.0] | [750.0, 1000.0, 1500.0, 2200.0, 3000.0, 4000.0, 5765.0]
HV 160A | HV 160A | 160 | 0 | [10.0, 4.15, 1.03, 0.198, 0.1, 0.051, 0.0172, 0.01] | [10.0, 2.3, 0.734, 0.274, 0.1, 0.046, 0.0177, 0.01] | 0 | [480.0, 550.0, 700.0, 1000.0, 1260.0, 1600.0, 2500.0, 3227.0] | [960.0, 1300.0, 1700.0, 2200.0, 2996.0, 4000.0, 6000.0, 7946.0]
HV 16A | HV 16A | 16 | 0 | [10.0, 0.352, 0.164, 0.1, 0.0649, 0.0342, 0.01] | [10.0, 2.34, 0.722, 0.181, 0.1, 0.055, 0.0296, 0.01] | 0 | [48.0, 60.0, 65.0, 71.0, 80.0, 100.0, 162.0] | [96.0, 110.0, 125.0, 150.0, 168.0, 200.0, 250.0, 398.0]
HV 200A | HV 200A | 200 | 0 | [10.0, 4.267, 1.21, 0.403, 0.1, 0.058, 0.022, 0.01] | [10.0, 3.73, 1.654, 0.328, 0.1, 0.0531, 0.019, 0.01] | 0 | [600.0, 700.0, 900.0, 1150.0, 1665.0, 2000.0, 3000.0, 4313.0] | [1200.0, 1500.0, 1800.0, 2700.0, 3960.0, 5000.0, 7500.0, 10620.0]
HV 20A | HV 20A | 20 | 0 | [10.0, 1.3, 0.3, 0.155, 0.1, 0.0555, 0.023, 0.01] | [10.0, 1.3, 0.161, 0.1, 0.0611, 0.0399, 0.0141, 0.01] | 0 | [60.0, 70.0, 80.0, 87.0, 94.0, 110.0, 150.0, 216.0] | [120.0, 150.0, 200.0, 223.0, 260.0, 300.0, 450.0, 532.0]
HV 25A | HV 25A | 25 | 0 | [10.0, 2.512, 0.833, 0.299, 0.1, 0.0372, 0.0223, 0.01] | [10.0, 3.125, 0.597, 0.198, 0.1, 0.0378, 0.022, 0.01] | 0 | [75.0, 82.0, 90.0, 100.0, 124.0, 170.0, 200.0, 289.0] | [150.0, 170.0, 210.0, 250.0, 294.0, 400.0, 500.0, 711.0]
HV 31.5A | HV 31.5A | 31.5 | 0 | [10.0, 2.34, 0.722, 0.181, 0.1, 0.055, 0.0296, 0.01] | [10.0, 2.84, 0.368, 0.164, 0.1, 0.0621, 0.0378, 0.0195, 0.01] | 0 | [95.0, 110.0, 125.0, 150.0, 165.0, 200.0, 250.0, 390.0] | [189.0, 220.0, 300.0, 350.0, 393.0, 450.0, 530.0, 700.0, 960.0]
HV 40A | HV 40A | 40 | 0 | [10.0, 1.3, 0.161, 0.1, 0.0611, 0.0399, 0.0141, 0.01] | [10.0, 2.05, 0.369, 0.198, 0.1, 0.051, 0.0298, 0.01] | 0 | [120.0, 150.0, 200.0, 223.0, 260.0, 300.0, 450.0, 532.0] | [240.0, 300.0, 400.0, 450.0, 530.0, 650.0, 800.0, 1311.0]
HV 50A | HV 50A | 50 | 0 | [10.0, 3.215, 0.597, 0.198, 0.1, 0.0378, 0.022, 0.01] | [10.0, 3.64, 0.854, 0.281, 0.1, 0.0531, 0.022, 0.01] | 0 | [150.0, 170.0, 210.0, 250.0, 294.0, 400.0, 500.0, 711.0] | [300.0, 350.0, 450.0, 550.0, 700.0, 850.0, 1200.0, 1752.0]
HV 6.3A | HV 6.3A | 6.3 | 0 | [10.0, 1.39, 0.344, 0.168, 0.1, 0.056, 0.0263, 0.01] | [10.0, 1.711, 0.516, 0.198, 0.1, 0.0634, 0.0303, 0.01] | 0 | [19.0, 19.5, 20.4, 20.8, 22.0, 25.0, 32.0, 48.0] | [38.0, 40.0, 43.0, 48.0, 53.0, 60.0, 75.0, 118.0]
HV 63A | HV 63A | 63 | 0 | [10.0, 2.84, 0.368, 0.164, 0.1, 0.0621, 0.0378, 0.0195, 0.01] | [10.0, 1.82, 0.344, 0.1, 0.0467, 0.0269, 0.01] | 0 | [189.0, 220.0, 300.0, 350.0, 393.0, 450.0, 530.0, 700.0, 961.0] | [378.0, 500.0, 700.0, 934.0, 1200.0, 1500.0, 2366.0]
HV 80A | HV 80A | 80 | 0 | [10.0, 2.05, 0.369, 0.198, 0.1, 0.051, 0.0298, 0.01] | [10.0, 4.15, 1.03, 0.198, 0.1, 0.051, 0.0172, 0.01] | 0 | [240.0, 300.0, 400.0, 450.0, 530.0, 650.0, 800.0, 1311.0] | [480.0, 550.0, 700.0, 1000.0, 1260.0, 1600.0, 2500.0, 3227.0]
Siemens NH-1-100 | Siemens NH-1-100 | 100 | [5400.0, 2000.0, 400.0, 20.0, 1.0, 0.2, 0.012, 0.004] | 0 | 0 | [150.0, 190.0, 250.0, 430.0, 900.0, 1250.0, 2700.0, 3600.0] | 0 | 0
Siemens NH-1-125 | Siemens NH-1-125 | 125 | [4800.0, 120.0, 7.0, 0.1, 0.004] | 0 | 0 | [180.0, 400.0, 740.0, 2000.0, 4250.0] | 0 | 0
Siemens NH-1-16 | Siemens NH-1-16 | 16 | [4000.0, 400.0, 2.0, 0.1, 0.04, 0.01] | 0 | 0 | [26.0, 35.0, 75.0, 150.0, 200.0, 300.0] | 0 | 0
Siemens NH-1-160 | Siemens NH-1-160 | 160 | [4800.0, 120.0, 7.0, 0.1, 0.004] | 0 | 0 | [210.0, 500.0, 900.0, 2300.0, 5000.0] | 0 | 0
Siemens NH-1-25 | Siemens NH-1-25 | 25 | [4000.0, 1000.0, 10.0, 0.2, 0.02, 0.01] | 0 | 0 | [40.0, 50.0, 100.0, 210.0, 400.0, 500.0] | 0 | 0
Siemens NH-1-50 | Siemens NH-1-50 | 50 | [4000.0, 40.0, 4.0, 1.0, 0.02, 0.01] | 0 | 0 | [86.0, 200.0, 300.0, 400.0, 1000.0, 1280.0] | 0 | 0
Siemens NH-1-63 | Siemens NH-1-63 | 63 | [4000.0, 100.0, 10.0, 2.0, 0.04, 0.01] | 0 | 0 | [100.0, 200.0, 300.0, 400.0, 1000.0, 1500.0] | 0 | 0
Siemens NH-1-80 | Siemens NH-1-80 | 80 | [4800.0, 120.0, 7.0, 0.1, 0.01] | 0 | 0 | [150.58, 250.0, 450.0, 1150.0, 2470.0] | 0 | 0
Siemens NH-2-1000 | Siemens NH-2-1000 | 1000 | [4800.0, 120.0, 7.0, 0.1, 0.004] | 0 | 0 | [1900.0, 3500.0, 8400.0, 24000.0, 52000.0] | 0 | 0
Siemens NH-2-200 | Siemens NH-2-200 | 200 | [4800.0, 120.0, 7.0, 0.1, 0.004] | 0 | 0 | [280.0, 650.0, 1200.0, 3000.0, 7000.0] | 0 | 0
Siemens NH-2-224 | Siemens NH-2-224 | 224 | [4800.0, 120.0, 7.0, 0.2, 0.04, 0.004] | 0 | 0 | [400.0, 750.0, 1453.0, 3025.0, 4315.0, 7600.0] | 0 | 0
Siemens NH-2-250 | Siemens NH-2-250 | 250 | [4800.0, 120.0, 7.0, 0.1, 0.004] | 0 | 0 | [450.0, 800.0, 1650.0, 4000.0, 8500.0] | 0 | 0
Siemens NH-2-315 | Siemens NH-2-315 | 315 | [4800.0, 120.0, 7.0, 0.1, 0.004] | 0 | 0 | [550.0, 920.0, 1900.0, 5000.0, 11000.0] | 0 | 0
Siemens NH-2-355 | Siemens NH-2-355 | 355 | [4800.0, 120.0, 6.0, 0.1, 0.004] | 0 | 0 | [650.0, 1116.27, 2350.0, 5840.0, 12790.0] | 0 | 0
Siemens NH-2-400 | Siemens NH-2-400 | 400 | [4800.0, 120.0, 7.0, 0.1, 0.004] | 0 | 0 | [720.0, 1350.0, 2800.0, 6500.0, 15000.0] | 0 | 0
Siemens NH-2-425 | Siemens NH-2-425 | 425 | [4800.0, 120.0, 7.0, 0.1, 0.004] | 0 | 0 | [850.0, 1500.0, 3050.0, 7500.0, 16500.0] | 0 | 0
Siemens NH-2-630 | Siemens NH-2-630 | 630 | [4800.0, 120.0, 7.0, 0.1, 0.004] | 0 | 0 | [1200.0, 2000.0, 4800.0, 12000.0, 26000.0] | 0 | 0

## res_bus
| vm_pu | va_degree | p_mw | q_mvar
0 | 0.97959 | -0.39308 | 0.0077827 | 0.0019505
1 | 0.97991 | -0.3868 | 0.031059 | 0.0077842
2 | 0.97943 | -0.39628 | 0.0073049 | 0.0018308
3 | 0.98025 | -0.38017 | 0.014179 | 0.0035537
4 | 0.98201 | -0.34581 | 0 | 0
5 | 0.98244 | -0.33726 | 0 | 0
6 | 0.98232 | -0.33977 | 0.036014 | 0.0090259
7 | 0.98386 | -0.30961 | 0.0063241 | 0.001585
8 | 0.99548 | -0.086527 | 0.027484 | 0.0068881
9 | 0.99498 | -0.09613 | 0.01985 | 0.0049749
10 | 0.99571 | -0.082108 | 0.040256 | 0.010089
11 | 0.99091 | -0.17439 | 0.019911 | 0.0049901
12 | 0.99771 | -0.043752 | 0.023164 | 0.0058054
13 | 0.99089 | -0.17469 | 0.013625 | 0.0034147
14 | 0.98786 | -0.23337 | 0.010517 | 0.0026358
15 | 0.98533 | -0.28248 | 0.021914 | 0.0054921
16 | 0.9845 | -0.29861 | 0 | 0
17 | 0.98653 | -0.25908 | 0 | 0
18 | 0.98647 | -0.26021 | 0 | 0
19 | 0.99806 | -0.037112 | 0.032286 | 0.0080917
20 | 0.98642 | -0.26134 | 0.0030173 | 0.00075621
21 | 0.99951 | -0.0092624 | 0.010661 | 0.0026718
22 | 1 | 0 | -0.5389 | -0.13622
23 | 0.99971 | -0.0055259 | 0.015896 | 0.0039838
24 | 0.99898 | -0.019336 | 0.073769 | 0.018488
25 | 0.99847 | -0.029192 | 0.019802 | 0.0049629
26 | 0.99796 | -0.038802 | 0.0071542 | 0.001793
27 | 0.98401 | -0.30828 | 0.042844 | 0.010738
28 | 0.99639 | -0.068699 | 0.03115 | 0.0078069
29 | 0.98978 | -0.19503 | 0 | 0
30 | 0.987 | -0.24866 | 0 | 0
31 | 0.98875 | -0.21503 | 0 | 0
32 | 0.98818 | -0.22607 | 0.017206 | 0.0043123
33 | 0.99998 | 149.9956 | 0 | 0

## res_line
| p_from_mw | q_from_mvar | p_to_mw | q_to_mvar | pl_mw | ql_mvar | i_from_ka | i_to_ka | i_ka | vm_from_pu | va_from_degree | vm_to_pu | va_to_degree | loading_percent
0 | -0.015089 | -0.0037817 | 0.015093 | 0.0037843 | 4.5124e-06 | 2.5995e-06 | 0.02292 | 0.02292 | 0.02292 | 0.97959 | -0.39308 | 0.97991 | -0.3868 | 6.2967
1 | 0.007306 | 0.0018312 | -0.0073049 | -0.0018308 | 1.1146e-06 | 4.0959e-07 | 0.011098 | 0.011098 | 0.011098 | 0.97959 | -0.39308 | 0.97943 | -0.39628 | 3.0489
2 | -0.046152 | -0.011569 | 0.046167 | 0.011578 | 1.459e-05 | 9.2381e-06 | 0.070084 | 0.070084 | 0.070084 | 0.97991 | -0.3868 | 0.98025 | -0.38017 | 19.2539
3 | -0.060346 | -0.015131 | 0.060445 | 0.015194 | 9.9004e-05 | 6.2965e-05 | 0.091608 | 0.091608 | 0.091608 | 0.98025 | -0.38017 | 0.98201 | -0.34581 | 25.167
4 | -0.060445 | -0.015194 | 0.06047 | 0.01521 | 2.4691e-05 | 1.5703e-05 | 0.091608 | 0.091608 | 0.091608 | 0.98201 | -0.34581 | 0.98244 | -0.33726 | 25.167
5 | 0.036018 | 0.0090287 | -0.036014 | -0.0090259 | 4.3136e-06 | 2.7117e-06 | 0.054554 | 0.054554 | 0.054554 | 0.98244 | -0.33726 | 0.98232 | -0.33977 | 14.9874
6 | -0.096488 | -0.024239 | 0.096616 | 0.02432 | 0.0001275 | 8.1401e-05 | 0.14616 | 0.14616 | 0.14616 | 0.98244 | -0.33726 | 0.98386 | -0.30961 | 40.1544
7 | -0.10294 | -0.025905 | 0.10324 | 0.026097 | 0.00030076 | 0.00019206 | 0.15573 | 0.15573 | 0.15573 | 0.98386 | -0.30961 | 0.987 | -0.24866 | 42.782
8 | 0.019859 | 0.0049803 | -0.01985 | -0.0049749 | 9.0856e-06 | 5.4575e-06 | 0.029686 | 0.029686 | 0.029686 | 0.99548 | -0.086527 | 0.99498 | -0.09613 | 8.1555
9 | -0.16008 | -0.040472 | 0.16011 | 0.040493 | 3.3933e-05 | 2.1635e-05 | 0.2394 | 0.2394 | 0.2394 | 0.99548 | -0.086527 | 0.99571 | -0.082108 | 32.8849
10 | 0.11273 | 0.028603 | -0.11226 | -0.0283 | 0.00047417 | 0.0003029 | 0.16863 | 0.16863 | 0.16863 | 0.99548 | -0.086527 | 0.99091 | -0.17439 | 46.3281
11 | -0.20037 | -0.050582 | 0.20073 | 0.050818 | 0.0003689 | 0.00023553 | 0.29956 | 0.29956 | 0.29956 | 0.99571 | -0.082108 | 0.99771 | -0.043752 | 41.1486
12 | 0.013625 | 0.0034148 | -0.013625 | -0.0034147 | 1.9517e-07 | 1.0889e-07 | 0.02046 | 0.020461 | 0.020461 | 0.99091 | -0.17439 | 0.99089 | -0.17469 | 5.621
13 | 0.078723 | 0.019896 | -0.078501 | -0.019754 | 0.00022194 | 0.0001415 | 0.11827 | 0.11827 | 0.11827 | 0.99091 | -0.17439 | 0.98786 | -0.23337 | 32.4931
14 | -0.2239 | -0.056623 | 0.22397 | 0.056669 | 7.1334e-05 | 4.5565e-05 | 0.33411 | 0.33411 | 0.33411 | 0.99771 | -0.043752 | 0.99806 | -0.037112 | 45.8941
15 | 0.067984 | 0.017118 | -0.067901 | -0.017065 | 8.3465e-05 | 5.3147e-05 | 0.10243 | 0.10243 | 0.10243 | 0.98786 | -0.23337 | 0.98653 | -0.25908 | 28.1411
16 | 0.042897 | 0.010771 | -0.042864 | -0.01075 | 3.2973e-05 | 2.0836e-05 | 0.064789 | 0.064789 | 0.064789 | 0.98533 | -0.28248 | 0.9845 | -0.29861 | 17.7992
17 | -0.064811 | -0.016263 | 0.064883 | 0.016309 | 7.2394e-05 | 4.6075e-05 | 0.097882 | 0.097882 | 0.097882 | 0.98533 | -0.28248 | 0.98653 | -0.25908 | 26.8907
18 | 0.042864 | 0.01075 | -0.042844 | -0.010738 | 1.9763e-05 | 1.2489e-05 | 0.064789 | 0.064789 | 0.064789 | 0.9845 | -0.29861 | 0.98401 | -0.30828 | 17.7992
19 | 0.0030176 | 0.00075589 | -0.0030175 | -0.00075605 | 1.6185e-07 | -1.6241e-07 | 0.0045515 | 0.0045516 | 0.0045516 | 0.98653 | -0.25908 | 0.98647 | -0.26021 | 1.2504
20 | 0.0030175 | 0.00075605 | -0.0030173 | -0.00075621 | 1.6285e-07 | -1.6337e-07 | 0.0045516 | 0.0045516 | 0.0045516 | 0.98647 | -0.26021 | 0.98642 | -0.26134 | 1.2505
21 | -0.25626 | -0.064761 | 0.2566 | 0.06498 | 0.00034266 | 0.00021898 | 0.38224 | 0.38224 | 0.38224 | 0.99806 | -0.037112 | 0.99951 | -0.0092624 | 52.5062
22 | -0.26726 | -0.067651 | 0.26738 | 0.067727 | 0.00011889 | 7.5986e-05 | 0.39812 | 0.39812 | 0.39812 | 0.99951 | -0.0092624 | 1 | 0 | 54.6862
23 | 0.26987 | 0.068497 | -0.2698 | -0.068451 | 7.1717e-05 | 4.5837e-05 | 0.40187 | 0.40187 | 0.40187 | 1 | 0 | 0.99971 | -0.0055259 | 55.2021
24 | 0.2539 | 0.064467 | -0.25373 | -0.064359 | 0.0001686 | 0.00010774 | 0.37821 | 0.37821 | 0.37821 | 0.99971 | -0.0055259 | 0.99898 | -0.019336 | 51.9521
25 | 0.17996 | 0.045871 | -0.17988 | -0.045816 | 8.5571e-05 | 5.4599e-05 | 0.26833 | 0.26833 | 0.26833 | 0.99898 | -0.019336 | 0.99847 | -0.029192 | 36.8587
26 | 0.16008 | 0.040854 | -0.16 | -0.040806 | 7.4279e-05 | 4.7357e-05 | 0.23882 | 0.23882 | 0.23882 | 0.99847 | -0.029192 | 0.99796 | -0.038802 | 32.8051
27 | 0.15285 | 0.039013 | -0.15263 | -0.038873 | 0.00022045 | 0.0001405 | 0.22815 | 0.22815 | 0.22815 | 0.99796 | -0.038802 | 0.99639 | -0.068699 | 31.3398
28 | 0.12148 | 0.031066 | -0.12074 | -0.030594 | 0.00073768 | 0.00047134 | 0.18163 | 0.18163 | 0.18163 | 0.99639 | -0.068699 | 0.98978 | -0.19503 | 49.8997
29 | 0.10351 | 0.026267 | -0.10324 | -0.026097 | 0.00026628 | 0.00017005 | 0.15573 | 0.15573 | 0.15573 | 0.98978 | -0.19503 | 0.987 | -0.24866 | 42.782
30 | 0.017232 | 0.0043273 | -0.017215 | -0.0043176 | 1.6429e-05 | 9.6764e-06 | 0.025909 | 0.025909 | 0.025909 | 0.98978 | -0.19503 | 0.98875 | -0.21503 | 7.1178
31 | 0.017215 | 0.0043176 | -0.017206 | -0.0043123 | 9.0537e-06 | 5.3333e-06 | 0.025909 | 0.025909 | 0.025909 | 0.98875 | -0.21503 | 0.98818 | -0.22607 | 7.1179

## res_trafo
| p_hv_mw | q_hv_mvar | p_lv_mw | q_lv_mvar | pl_mw | ql_mvar | i_hv_ka | i_lv_ka | vm_hv_pu | va_hv_degree | vm_lv_pu | va_lv_degree | loading_percent
0 | -1.2729e-15 | -1.3162e-15 | 0.00165 | 1.2699e-07 | 0.00165 | 1.2699e-07 | 5.2857e-17 | 0.0023815 | 0.99998 | 149.9956 | 1 | 0 | 0.2619

## res_ext_grid
| p_mw | q_mvar
0 | 0.55885 | 0.14123

## res_load
| p_mw | q_mvar
0 | 0.0077827 | 0.0019505
1 | 0.031059 | 0.0077842
2 | 0.0073049 | 0.0018308
3 | 0.014179 | 0.0035537
4 | 0.036014 | 0.0090259
5 | 0.0063241 | 0.001585
6 | 0.027484 | 0.0068881
7 | 0.01985 | 0.0049749
8 | 0.040256 | 0.010089
9 | 0.019911 | 0.0049901
10 | 0.023164 | 0.0058054
11 | 0.013625 | 0.0034147
12 | 0.010517 | 0.0026358
13 | 0.021914 | 0.0054921
14 | 0.032286 | 0.0080917
15 | 0.0030173 | 0.00075621
16 | 0.010661 | 0.0026718
17 | 0.019955 | 0.0050012
18 | 0.015896 | 0.0039838
19 | 0.073769 | 0.018488
20 | 0.019802 | 0.0049629
21 | 0.0071542 | 0.001793
22 | 0.042844 | 0.010738
23 | 0.03115 | 0.0078069
24 | 0.017206 | 0.0043123

## dtypes
| element | column | dtype
0 | bus | name | object
1 | bus | vn_kv | float64
2 | bus | type | object
3 | bus | zone | object
4 | bus | in_service | bool
5 | load | name | object
6 | load | bus | uint32
7 | load | p_mw | float64
8 | load | q_mvar | float64
9 | load | const_z_percent | float64
10 | load | const_i_percent | float64
11 | load | sn_mva | float64
12 | load | scaling | float64
13 | load | in_service | bool
14 | load | type | object
15 | ext_grid | name | object
16 | ext_grid | bus | uint32
17 | ext_grid | vm_pu | float64
18 | ext_grid | va_degree | float64
19 | ext_grid | slack_weight | float64
20 | ext_grid | in_service | bool
21 | line | name | object
22 | line | std_type | object
23 | line | from_bus | uint32
24 | line | to_bus | uint32
25 | line | length_km | float64
26 | line | r_ohm_per_km | float64
27 | line | x_ohm_per_km | float64
28 | line | c_nf_per_km | float64
29 | line | g_us_per_km | float64
30 | line | max_i_ka | float64
31 | line | df | float64
32 | line | parallel | uint32
33 | line | type | object
34 | line | in_service | bool
35 | trafo | name | object
36 | trafo | std_type | object
37 | trafo | hv_bus | uint32
38 | trafo | lv_bus | uint32
39 | trafo | sn_mva | float64
40 | trafo | vn_hv_kv | float64
41 | trafo | vn_lv_kv | float64
42 | trafo | vk_percent | float64
43 | trafo | vkr_percent | float64
44 | trafo | pfe_kw | float64
45 | trafo | i0_percent | float64
46 | trafo | shift_degree | float64
47 | trafo | tap_side | object
48 | trafo | tap_neutral | int32
49 | trafo | tap_min | int32
50 | trafo | tap_max | int32
51 | trafo | tap_step_percent | float64
52 | trafo | tap_step_degree | float64
53 | trafo | tap_pos | int32
54 | trafo | tap_phase_shifter | bool
55 | trafo | parallel | uint32
56 | trafo | df | float64
57 | trafo | in_service | bool
58 | line_geodata | coords | object
59 | bus_geodata | x | float64
60 | bus_geodata | y | float64
61 | bus_geodata | coords | object
62 | res_bus | vm_pu | float64
63 | res_bus | va_degree | float64
64 | res_bus | p_mw | float64
65 | res_bus | q_mvar | float64
66 | res_line | p_from_mw | float64
67 | res_line | q_from_mvar | float64
68 | res_line | p_to_mw | float64
69 | res_line | q_to_mvar | float64
70 | res_line | pl_mw | float64
71 | res_line | ql_mvar | float64
72 | res_line | i_from_ka | float64
73 | res_line | i_to_ka | float64
74 | res_line | i_ka | float64
75 | res_line | vm_from_pu | float64
76 | res_line | va_from_degree | float64
77 | res_line | vm_to_pu | float64
78 | res_line | va_to_degree | float64
79 | res_line | loading_percent | float64
80 | res_trafo | p_hv_mw | float64
81 | res_trafo | q_hv_mvar | float64
82 | res_trafo | p_lv_mw | float64
83 | res_trafo | q_lv_mvar | float64
84 | res_trafo | pl_mw | float64
85 | res_trafo | ql_mvar | float64
86 | res_trafo | i_hv_ka | float64
87 | res_trafo | i_lv_ka | float64
88 | res_trafo | vm_hv_pu | float64
89 | res_trafo | va_hv_degree | float64
90 | res_trafo | vm_lv_pu | float64
91 | res_trafo | va_lv_degree | float64
92 | res_trafo | loading_percent | float64
93 | res_ext_grid | p_mw | float64
94 | res_ext_grid | q_mvar | float64
95 | res_load | p_mw | float64
96 | res_load | q_mvar | float64

## parameters
| version | format_version | converged | OPF_converged | name | f_hz | sn_mva
0 | 2.14.6 | 2.14.0 | TRUE | FALSE |  | 50 | 1