## bus
| name | vn_kv | type | zone | in_service
0 | bus_LV_261-26_0_5_node_0 | 0.4 | n |  | TRUE
1 | bus_LV_261-26_0_5_node_1 | 0.4 | n |  | TRUE
2 | bus_LV_261-26_0_5_node_3 | 0.4 | n |  | TRUE
3 | bus_LV_261-26_0_5_node_2 | 0.4 | n |  | TRUE
4 | bus_LV_261-26_0_5_node_31 | 0.4 | n |  | TRUE
5 | bus_LV_261-26_0_5_node_93 | 0.4 | n |  | TRUE
6 | bus_LV_261-26_0_5_node_9 | 0.4 | n |  | TRUE
7 | bus_LV_261-26_0_5_node_4 | 0.4 | n |  | TRUE
8 | bus_LV_261-26_0_5_node_57 | 0.4 | n |  | TRUE
9 | bus_LV_261-26_0_5_node_5 | 0.4 | n |  | TRUE
10 | bus_LV_261-26_0_5_node_7 | 0.4 | n |  | TRUE
11 | bus_LV_261-26_0_5_node_64 | 0.4 | n |  | TRUE
12 | bus_LV_261-26_0_5_node_6 | 0.4 | n |  | TRUE
13 | bus_LV_261-26_0_5_node_11 | 0.4 | n |  | TRUE
14 | bus_LV_261-26_0_5_node_19 | 0.4 | n |  | TRUE
15 | bus_LV_261-26_0_5_node_94 | 0.4 | n |  | TRUE
16 | bus_LV_261-26_0_5_node_75 | 0.4 | n |  | TRUE
17 | bus_LV_261-26_0_5_node_60 | 0.4 | n |  | TRUE
18 | bus_LV_261-26_0_5_node_16 | 0.4 | n |  | TRUE
19 | bus_LV_261-26_0_5_node_10 | 0.4 | n |  | TRUE
20 | bus_LV_261-26_0_5_node_47 | 0.4 | n |  | TRUE
21 | bus_LV_261-26_0_5_node_48 | 0.4 | n |  | TRUE
22 | bus_LV_261-26_0_5_node_12 | 0.4 | n |  | TRUE
23 | bus_LV_261-26_0_5_node_37 | 0.4 | n |  | TRUE
24 | bus_LV_261-26_0_5_node_36 | 0.4 | n |  | TRUE
25 | bus_LV_261-26_0_5_node_13 | 0.4 | n |  | TRUE
26 | bus_LV_261-26_0_5_node_69 | 0.4 | n |  | TRUE
27 | bus_LV_261-26_0_5_node_68 | 0.4 | n |  | TRUE
28 | bus_LV_261-26_0_5_node_15 | 0.4 | n |  | TRUE
29 | bus_LV_261-26_0_5_node_90 | 0.4 | n |  | TRUE
30 | bus_LV_261-26_0_5_node_91 | 0.4 | n |  | TRUE
31 | bus_LV_261-26_0_5_node_49 | 0.4 | n |  | TRUE
32 | bus_LV_261-26_0_5_node_18 | 0.4 | n |  | TRUE
33 | bus_LV_261-26_0_5_node_39 | 0.4 | n |  | TRUE
34 | bus_LV_261-26_0_5_node_41 | 0.4 | n |  | TRUE
35 | bus_LV_261-26_0_5_node_88 | 0.4 | n |  | TRUE
36 | bus_LV_261-26_0_5_node_20 | 0.4 | n |  | TRUE
37 | bus_LV_261-26_0_5_node_26 | 0.4 | n |  | TRUE
38 | bus_LV_261-26_0_5_node_29 | 0.4 | n |  | TRUE
39 | bus_LV_261-26_0_5_node_63 | 0.4 | n |  | TRUE
40 | bus_LV_261-26_0_5_node_22 | 0.4 | n |  | TRUE
41 | bus_LV_261-26_0_5_node_24 | 0.4 | n |  | TRUE
42 | bus_LV_261-26_0_5_node_28 | 0.4 | n |  | TRUE
43 | bus_LV_261-26_0_5_node_58 | 0.4 | n |  | TRUE
44 | bus_LV_261-26_0_5_node_74 | 0.4 | n |  | TRUE
45 | bus_LV_261-26_0_5_node_25 | 0.4 | n |  | TRUE
46 | bus_LV_261-26_0_5_node_70 | 0.4 | n |  | TRUE
47 | bus_LV_261-26_0_5_node_65 | 0.4 | n |  | TRUE
48 | bus_LV_261-26_0_5_node_27 | 0.4 | n |  | TRUE
49 | bus_LV_261-26_0_5_node_73 | 0.4 | n |  | TRUE
50 | bus_LV_261-26_0_5_node_71 | 0.4 | n |  | TRUE
51 | bus_LV_261-26_0_5_node_56 | 0.4 | n |  | TRUE
52 | bus_LV_261-26_0_5_node_55 | 0.4 | n |  | TRUE
53 | bus_LV_261-26_0_5_node_30 | 0.4 | n |  | TRUE
54 | bus_LV_261-26_0_5_node_61 | 0.4 | n |  | TRUE
55 | bus_LV_261-26_0_5_node_33 | 0.4 | n |  | TRUE
56 | bus_LV_261-26_0_5_node_32 | 0.4 | n |  | TRUE
57 | bus_LV_261-26_0_5_node_66 | 0.4 | n |  | TRUE
58 | bus_LV_261-26_0_5_node_67 | 0.4 | n |  | TRUE
59 | bus_LV_261-26_0_5_node_43 | 0.4 | n |  | TRUE
60 | bus_LV_261-26_0_5_node_46 | 0.4 | n |  | TRUE
61 | bus_LV_261-26_0_5_node_40 | 0.4 | n |  | TRUE
62 | bus_LV_261-26_0_5_node_95 | 0.4 | n |  | TRUE
63 | bus_LV_261-26_0_5_node_54 | 0.4 | n |  | TRUE
64 | bus_LV_261-26_0_5_node_50 | 0.4 | n |  | TRUE
65 | bus_LV_261-26_0_5_node_42 | 0.4 | n |  | TRUE
66 | bus_LV_261-26_0_5_node_38 | 0.4 | n |  | TRUE
67 | bus_LV_261-26_0_5_node_59 | 0.4 | n |  | TRUE
68 | bus_LV_261-26_0_5_node_62 | 0.4 | n |  | TRUE
69 | bus_LV_261-26_0_5_node_44 | 0.4 | n |  | TRUE
70 | bus_LV_261-26_0_5_node_45 | 0.4 | n |  | TRUE
71 | bus_LV_261-26_0_5_node_51 | 0.4 | n |  | TRUE
72 | bus_LV_261-26_0_5_node_52 | 0.4 | n |  | TRUE
73 | bus_LV_261-26_0_5_node_53 | 0.4 | n |  | TRUE
74 | bus_LV_261-26_0_5_node_96 | 0.4 | n |  | TRUE
75 | bus_MV_527_0_node_129 | 20 | n |  | TRUE

## load
| name | bus | p_mw | q_mvar | const_z_percent | const_i_percent | sn_mva | scaling | in_service | type
0 | LV_261-26_0_5_load_0 | 0 | 0.021896 | 0.0054876 | 0 | 0 |  | 1 | TRUE | wye
1 | LV_261-26_0_5_load_2 | 3 | 0.0044546 | 0.0011164 | 0 | 0 |  | 1 | TRUE | wye
2 | LV_261-26_0_5_load_31 | 4 | 0.0044561 | 0.0011168 | 0 | 0 |  | 1 | TRUE | wye
3 | LV_261-26_0_5_load_93 | 5 | 0.014255 | 0.0035726 | 0 | 0 |  | 1 | TRUE | wye
4 | LV_261-26_0_5_load_57 | 8 | 0.019253 | 0.0048252 | 0 | 0 |  | 1 | TRUE | wye
5 | LV_261-26_0_5_load_64 | 11 | 0.020903 | 0.0052387 | 0 | 0 |  | 1 | TRUE | wye
6 | LV_261-26_0_5_load_94 | 15 | 0.0045051 | 0.0011291 | 0 | 0 |  | 1 | TRUE | wye
7 | LV_261-26_0_5_load_75 | 16 | 0.011438 | 0.0028667 | 0 | 0 |  | 1 | TRUE | wye
8 | LV_261-26_0_5_load_48 | 21 | 0.0042031 | 0.0010534 | 0 | 0 |  | 1 | TRUE | wye
9 | LV_261-26_0_5_load_36 | 24 | 0.010842 | 0.0027171 | 0 | 0 |  | 1 | TRUE | wye
10 | LV_261-26_0_5_load_69 | 26 | 0.011455 | 0.0028708 | 0 | 0 |  | 1 | TRUE | wye
11 | LV_261-26_0_5_load_68 | 27 | 0.0045685 | 0.001145 | 0 | 0 |  | 1 | TRUE | wye
12 | LV_261-26_0_5_load_91 | 30 | 0.0093157 | 0.0023347 | 0 | 0 |  | 1 | TRUE | wye
13 | LV_261-26_0_5_load_49 | 31 | 0.0024998 | 0.0006265 | 0 | 0 |  | 1 | TRUE | wye
14 | LV_261-26_0_5_load_41 | 34 | 0.0040218 | 0.0010079 | 0 | 0 |  | 1 | TRUE | wye
15 | LV_261-26_0_5_load_88 | 35 | 0.040235 | 0.010084 | 0 | 0 |  | 1 | TRUE | wye
16 | LV_261-26_0_5_load_63 | 39 | 0.026332 | 0.0065995 | 0 | 0 |  | 1 | TRUE | wye
17 | LV_261-26_0_5_load_58 | 43 | 0.01217 | 0.0030501 | 0 | 0 |  | 1 | TRUE | wye
18 | LV_261-26_0_5_load_74 | 44 | 0.0057751 | 0.0014474 | 0 | 0 |  | 1 | TRUE | wye
19 | LV_261-26_0_5_load_70 | 46 | 0.011129 | 0.0027893 | 0 | 0 |  | 1 | TRUE | wye
20 | LV_261-26_0_5_load_65 | 47 | 0.0022708 | 0.00056912 | 0 | 0 |  | 1 | TRUE | wye
21 | LV_261-26_0_5_load_71 | 50 | 0.0043161 | 0.0010817 | 0 | 0 |  | 1 | TRUE | wye
22 | LV_261-26_0_5_load_56 | 51 | 0.0082862 | 0.0020767 | 0 | 0 |  | 1 | TRUE | wye
23 | LV_261-26_0_5_load_55 | 52 | 0.0083246 | 0.0020863 | 0 | 0 |  | 1 | TRUE | wye
24 | LV_261-26_0_5_load_61 | 54 | 0.0056639 | 0.0014195 | 0 | 0 |  | 1 | TRUE | wye
25 | LV_261-26_0_5_load_33 | 55 | 0.0090016 | 0.002256 | 0 | 0 |  | 1 | TRUE | wye
26 | LV_261-26_0_5_load_66 | 57 | 0.00040617 | 0.00010179 | 0 | 0 |  | 1 | TRUE | wye
27 | LV_261-26_0_5_load_67 | 58 | 0.007133 | 0.0017877 | 0 | 0 |  | 1 | TRUE | wye
28 | LV_261-26_0_5_load_43 | 59 | 0.0041423 | 0.0010381 | 0 | 0 |  | 1 | TRUE | wye
29 | LV_261-26_0_5_load_46 | 60 | 0.0064426 | 0.0016147 | 0 | 0 |  | 1 | TRUE | wye
30 | LV_261-26_0_5_load_40 | 61 | 0.0064917 | 0.001627 | 0 | 0 |  | 1 | TRUE | wye
31 | LV_261-26_0_5_load_95 | 62 | 0.0098832 | 0.002477 | 0 | 0 |  | 1 | TRUE | wye
32 | LV_261-26_0_5_load_42 | 65 | 0.0066555 | 0.001668 | 0 | 0 |  | 1 | TRUE | wye
33 | LV_261-26_0_5_load_38 | 66 | 0.01096 | 0.0027468 | 0 | 0 |  | 1 | TRUE | wye
34 | LV_261-26_0_5_load_59 | 67 | 0.0043471 | 0.0010895 | 0 | 0 |  | 1 | TRUE | wye
35 | LV_261-26_0_5_load_62 | 68 | 0.005403 | 0.0013541 | 0 | 0 |  | 1 | TRUE | wye
36 | LV_261-26_0_5_load_44 | 69 | 0.011423 | 0.0028629 | 0 | 0 |  | 1 | TRUE | wye
37 | LV_261-26_0_5_load_52 | 72 | 0.0077079 | 0.0019318 | 0 | 0 |  | 1 | TRUE | wye
38 | LV_261-26_0_5_load_53 | 73 | 0.007953 | 0.0019932 | 0 | 0 |  | 1 | TRUE | wye
39 | LV_261-26_0_5_load_96 | 74 | 0.007433 | 0.0018629 | 0 | 0 |  | 1 | TRUE | wye

## ext_grid
| name | bus | vm_pu | va_degree | slack_weight | in_service
0 |  | 53 | 1 | 0 | 1 | TRUE

## line
| name | std_type | from_bus | to_bus | length_km | r_ohm_per_km | x_ohm_per_km | c_nf_per_km | g_us_per_km | max_i_ka | df | parallel | type | in_service
0 | LV_261-26_0_5_line_0 |  | 0 | 1 | 0.033093 | 0.125 | 0.08 | 261 | 0 | 0.364 | 1 | 1 | cs | TRUE
1 | LV_261-26_0_5_line_1 |  | 1 | 2 | 0.020847 | 0.125 | 0.08 | 261 | 0 | 0.364 | 1 | 1 | cs | TRUE
2 | LV_261-26_0_5_line_2 |  | 2 | 5 | 0.007635 | 0.125 | 0.08 | 261 | 0 | 0.364 | 1 | 1 | cs | TRUE
3 | LV_261-26_0_5_line_3 |  | 2 | 6 | 0.049695 | 0.125 | 0.08 | 261 | 0 | 0.364 | 1 | 1 | cs | TRUE
4 | LV_261-26_0_5_line_4 |  | 3 | 4 | 0.017297 | 0.125 | 0.08 | 261 | 0 | 0.364 | 1 | 1 | cs | TRUE
5 | LV_261-26_0_5_line_5 |  | 4 | 56 | 0.015975 | 0.125 | 0.08 | 261 | 0 | 0.364 | 1 | 1 | cs | TRUE
6 | LV_261-26_0_5_line_6 |  | 6 | 18 | 0.047086 | 0.125 | 0.08 | 261 | 0 | 0.364 | 1 | 1 | cs | TRUE
7 | LV_261-26_0_5_line_7 |  | 6 | 7 | 0.018959 | 0.125 | 0.08 | 261 | 0 | 0.364 | 1 | 1 | cs | TRUE
8 | LV_261-26_0_5_line_8 |  | 7 | 8 | 0.036714 | 0.125 | 0.08 | 261 | 0 | 0.364 | 1 | 1 | cs | TRUE
9 | LV_261-26_0_5_line_9 |  | 8 | 25 | 0.030107 | 0.125 | 0.08 | 261 | 0 | 0.364 | 1 | 1 | cs | TRUE
10 | LV_261-26_0_5_line_10 |  | 9 | 10 | 0.056337 | 0.125 | 0.08 | 261 | 0 | 0.364 | 1 | 1 | cs | TRUE
11 | LV_261-26_0_5_line_11 |  | 9 | 11 | 0.01043 | 0.125 | 0.08 | 261 | 0 | 0.364 | 1 | 1 | cs | TRUE
12 | LV_261-26_0_5_line_12 |  | 10 | 16 | 0.007632 | 0.125 | 0.08 | 261 | 0 | 0.364 | 1 | 1 | cs | TRUE
13 | LV_261-26_0_5_line_13 |  | 10 | 17 | 0.029766 | 0.125 | 0.08 | 261 | 0 | 0.364 | 1 | 1 | cs | TRUE
14 | LV_261-26_0_5_line_14 |  | 11 | 13 | 0.0060758 | 0.125 | 0.08 | 261 | 0 | 0.364 | 1 | 1 | cs | TRUE
15 | LV_261-26_0_5_line_15 |  | 12 | 13 | 0.041155 | 0.125 | 0.08 | 261 | 0 | 0.364 | 1 | 1 | cs | TRUE
16 | LV_261-26_0_5_line_16 |  | 12 | 14 | 0.15323 | 0.125 | 0.08 | 261 | 0 | 0.364 | 1 | 1 | cs | TRUE
17 | LV_261-26_0_5_line_17 |  | 12 | 15 | 0.006283 | 0.125 | 0.08 | 261 | 0 | 0.364 | 1 | 1 | cs | TRUE
18 | LV_261-26_0_5_line_18 |  | 14 | 35 | 0.06064 | 0.125 | 0.08 | 261 | 0 | 0.364 | 1 | 1 | cs | TRUE
19 | LV_261-26_0_5_line_19 |  | 17 | 57 | 0.0077553 | 0.125 | 0.08 | 261 | 0 | 0.364 | 1 | 1 | cs | TRUE
20 | LV_261-26_0_5_line_20 |  | 18 | 31 | 0.012498 | 0.125 | 0.08 | 261 | 0 | 0.364 | 1 | 1 | cs | TRUE
21 | LV_261-26_0_5_line_21 |  | 19 | 20 | 0.010257 | 0.125 | 0.08 | 261 | 0 | 0.364 | 1 | 1 | cs | TRUE
22 | LV_261-26_0_5_line_22 |  | 19 | 21 | 0.024675 | 0.125 | 0.08 | 261 | 0 | 0.364 | 1 | 1 | cs | TRUE
23 | LV_261-26_0_5_line_23 |  | 20 | 59 | 0.019614 | 0.125 | 0.08 | 261 | 0 | 0.364 | 1 | 1 | cs | TRUE
24 | LV_261-26_0_5_line_24 |  | 20 | 60 | 0.010299 | 0.125 | 0.08 | 261 | 0 | 0.364 | 1 | 1 | cs | TRUE
25 | LV_261-26_0_5_line_25 |  | 21 | 53 | 0.014465 | 0.125 | 0.08 | 261 | 0 | 0.364 | 1 | 1 | cs | TRUE
26 | LV_261-26_0_5_line_26 |  | 22 | 23 | 0.012945 | 0.125 | 0.08 | 261 | 0 | 0.364 | 1 | 1 | cs | TRUE
27 | LV_261-26_0_5_line_27 |  | 22 | 24 | 0.02005 | 0.125 | 0.08 | 261 | 0 | 0.364 | 1 | 1 | cs | TRUE
28 | LV_261-26_0_5_line_28 |  | 23 | 61 | 0.012982 | 0.125 | 0.08 | 261 | 0 | 0.364 | 1 | 1 | cs | TRUE
29 | LV_261-26_0_5_line_29 |  | 25 | 26 | 0.037775 | 0.125 | 0.08 | 261 | 0 | 0.364 | 1 | 1 | cs | TRUE
30 | LV_261-26_0_5_line_30 |  | 25 | 27 | 0.018704 | 0.125 | 0.08 | 261 | 0 | 0.364 | 1 | 1 | cs | TRUE
31 | LV_261-26_0_5_line_31 |  | 26 | 46 | 0.0013237 | 0.125 | 0.08 | 261 | 0 | 0.364 | 1 | 1 | cs | TRUE
32 | LV_261-26_0_5_line_32 |  | 27 | 58 | 0.015761 | 0.125 | 0.08 | 261 | 0 | 0.364 | 1 | 1 | cs | TRUE
33 | LV_261-26_0_5_line_33 |  | 28 | 29 | 0.023817 | 0.125 | 0.08 | 261 | 0 | 0.364 | 1 | 1 | cs | TRUE
34 | LV_261-26_0_5_line_34 |  | 28 | 30 | 0.020303 | 0.125 | 0.08 | 261 | 0 | 0.364 | 1 | 1 | cs | TRUE
35 | LV_261-26_0_5_line_35 |  | 29 | 62 | 0.020654 | 0.125 | 0.08 | 261 | 0 | 0.364 | 1 | 1 | cs | TRUE
36 | LV_261-26_0_5_line_36 |  | 29 | 63 | 0.047475 | 0.125 | 0.08 | 261 | 0 | 0.364 | 1 | 1 | cs | TRUE
37 | LV_261-26_0_5_line_37 |  | 31 | 64 | 0.029672 | 0.125 | 0.08 | 261 | 0 | 0.364 | 1 | 1 | cs | TRUE
38 | LV_261-26_0_5_line_38 |  | 32 | 33 | 0.020432 | 0.125 | 0.08 | 261 | 0 | 0.364 | 1 | 1 | cs | TRUE
39 | LV_261-26_0_5_line_39 |  | 32 | 34 | 0.018613 | 0.125 | 0.08 | 261 | 0 | 0.364 | 1 | 1 | cs | TRUE
40 | LV_261-26_0_5_line_40 |  | 33 | 65 | 0.029366 | 0.125 | 0.08 | 261 | 0 | 0.364 | 1 | 1 | cs | TRUE
41 | LV_261-26_0_5_line_41 |  | 33 | 66 | 0.016071 | 0.125 | 0.08 | 261 | 0 | 0.364 | 1 | 1 | cs | TRUE
42 | LV_261-26_0_5_line_42 |  | 34 | 61 | 0.0082763 | 0.125 | 0.08 | 261 | 0 | 0.364 | 1 | 1 | cs | TRUE
43 | LV_261-26_0_5_line_43 |  | 36 | 37 | 0.038168 | 0.125 | 0.08 | 261 | 0 | 0.364 | 1 | 1 | cs | TRUE
44 | LV_261-26_0_5_line_44 |  | 36 | 38 | 0.043923 | 0.125 | 0.08 | 261 | 0 | 0.364 | 1 | 1 | cs | TRUE
45 | LV_261-26_0_5_line_45 |  | 36 | 39 | 0.0081977 | 0.125 | 0.08 | 261 | 0 | 0.364 | 1 | 1 | cs | TRUE
46 | LV_261-26_0_5_line_46 |  | 37 | 47 | 0.01193 | 0.125 | 0.08 | 261 | 0 | 0.364 | 1 | 1 | cs | TRUE
47 | LV_261-26_0_5_line_47 |  | 38 | 53 | 0.018282 | 0.125 | 0.08 | 261 | 0 | 0.364 | 1 | 3 | cs | TRUE
48 | LV_261-26_0_5_line_48 |  | 38 | 51 | 0.038271 | 0.125 | 0.08 | 261 | 0 | 0.364 | 1 | 3 | cs | TRUE
49 | LV_261-26_0_5_line_49 |  | 38 | 54 | 0.019342 | 0.125 | 0.08 | 261 | 0 | 0.364 | 1 | 1 | cs | TRUE
50 | LV_261-26_0_5_line_50 |  | 40 | 41 | 0.071921 | 0.125 | 0.08 | 261 | 0 | 0.364 | 1 | 1 | cs | TRUE
51 | LV_261-26_0_5_line_51 |  | 40 | 42 | 0.02472 | 0.125 | 0.08 | 261 | 0 | 0.364 | 1 | 1 | cs | TRUE
52 | LV_261-26_0_5_line_52 |  | 40 | 43 | 0.024862 | 0.125 | 0.08 | 261 | 0 | 0.364 | 1 | 1 | cs | TRUE
53 | LV_261-26_0_5_line_53 |  | 41 | 44 | 0.038562 | 0.125 | 0.08 | 261 | 0 | 0.364 | 1 | 1 | cs | TRUE
54 | LV_261-26_0_5_line_54 |  | 42 | 51 | 0.033858 | 0.125 | 0.08 | 261 | 0 | 0.364 | 1 | 3 | cs | TRUE
55 | LV_261-26_0_5_line_55 |  | 42 | 52 | 0.012562 | 0.125 | 0.08 | 261 | 0 | 0.364 | 1 | 1 | cs | TRUE
56 | LV_261-26_0_5_line_56 |  | 42 | 45 | 0.035577 | 0.125 | 0.08 | 261 | 0 | 0.364 | 1 | 3 | cs | TRUE
57 | LV_261-26_0_5_line_57 |  | 43 | 67 | 0.021553 | 0.125 | 0.08 | 261 | 0 | 0.364 | 1 | 1 | cs | TRUE
58 | LV_261-26_0_5_line_58 |  | 44 | 49 | 0.081867 | 0.125 | 0.08 | 261 | 0 | 0.364 | 1 | 1 | cs | TRUE
59 | LV_261-26_0_5_line_59 |  | 45 | 46 | 0.036251 | 0.125 | 0.08 | 261 | 0 | 0.364 | 1 | 2 | cs | TRUE
60 | LV_261-26_0_5_line_60 |  | 47 | 57 | 0.011077 | 0.125 | 0.08 | 261 | 0 | 0.364 | 1 | 1 | cs | TRUE
61 | LV_261-26_0_5_line_61 |  | 48 | 49 | 0.07996 | 0.125 | 0.08 | 261 | 0 | 0.364 | 1 | 1 | cs | TRUE
62 | LV_261-26_0_5_line_62 |  | 48 | 50 | 0.012657 | 0.125 | 0.08 | 261 | 0 | 0.364 | 1 | 1 | cs | TRUE
63 | LV_261-26_0_5_line_63 |  | 53 | 55 | 0.047074 | 0.125 | 0.08 | 261 | 0 | 0.364 | 1 | 1 | cs | TRUE
64 | LV_261-26_0_5_line_64 |  | 54 | 68 | 0.015315 | 0.125 | 0.08 | 261 | 0 | 0.364 | 1 | 1 | cs | TRUE
65 | LV_261-26_0_5_line_65 |  | 55 | 56 | 0.029765 | 0.125 | 0.08 | 261 | 0 | 0.364 | 1 | 1 | cs | TRUE
66 | LV_261-26_0_5_line_66 |  | 59 | 65 | 0.0084058 | 0.125 | 0.08 | 261 | 0 | 0.364 | 1 | 1 | cs | TRUE
67 | LV_261-26_0_5_line_67 |  | 60 | 70 | 0.018384 | 0.125 | 0.08 | 261 | 0 | 0.364 | 1 | 1 | cs | TRUE
68 | LV_261-26_0_5_line_68 |  | 63 | 74 | 0.012725 | 0.125 | 0.08 | 261 | 0 | 0.364 | 1 | 1 | cs | TRUE
69 | LV_261-26_0_5_line_69 |  | 63 | 71 | 0.032631 | 0.125 | 0.08 | 261 | 0 | 0.364 | 1 | 1 | cs | TRUE
70 | LV_261-26_0_5_line_70 |  | 64 | 71 | 0.031693 | 0.125 | 0.08 | 261 | 0 | 0.364 | 1 | 1 | cs | TRUE
71 | LV_261-26_0_5_line_71 |  | 64 | 72 | 0.006401 | 0.125 | 0.08 | 261 | 0 | 0.364 | 1 | 1 | cs | TRUE
72 | LV_261-26_0_5_line_72 |  | 69 | 70 | 0.0085536 | 0.125 | 0.08 | 261 | 0 | 0.364 | 1 | 1 | cs | TRUE
73 | LV_261-26_0_5_line_73 |  | 71 | 73 | 0.006816 | 0.125 | 0.08 | 261 | 0 | 0.364 | 1 | 1 | cs | TRUE

## trafo
| name | std_type | hv_bus | lv_bus | sn_mva | vn_hv_kv | vn_lv_kv | vk_percent | vkr_percent | pfe_kw | i0_percent | shift_degree | tap_side | tap_neutral | tap_min | tap_max | tap_step_percent | tap_step_degree | tap_pos | tap_phase_shifter | parallel | df | in_service
0 | LV_261-26_0_5_trafo_30 | 0.63 MVA 20/0.4 kV | 75 | 53 | 0.63 | 20 | 0.4 | 6 | 1.206 | 1.65 | 0.2619 | 150 | hv | 0 | -2 | 2 | 2.5 | 0 | 0 | FALSE | 1 | 1 | TRUE

## line_geodata
| x0 | y0 | x1 | y1 | x2 | y2 | x3 | y3 | x4 | y4 | x5 | y5 | x6 | y6 | x7 | y7 | x8 | y8 | x9 | y9 | x10 | y10 | x11 | y11 | x12 | y12 | x13 | y13 | x14 | y14 | x15 | y15
0 | 2679243.8316 | 1248721.6321 | 2679253.0812 | 1248715.5179 | 2679251.7245 | 1248711.3746 | 2679245.9798 | 1248694.6901
1 | 2679243.8316 | 1248721.6321 | 2679238.6688 | 1248724.2539 | 2679232.3882 | 1248727.4612 | 2679230.6239 | 1248723.8572 | 2679226.9188 | 1248725.3422
2 | 2679223.6049 | 1248718.4595 | 2679226.9188 | 1248725.3422
3 | 2679200.5885 | 1248755.0677 | 2679198.18 | 1248744.8614 | 2679205.7829 | 1248741.0379 | 2679203.6814 | 1248736.6733 | 2679205.916 | 1248735.6024 | 2679216.3359 | 1248730.638 | 2679226.9188 | 1248725.3422
4 | 2679217.8725 | 1248648.4435 | 2679220.9148 | 1248658.7133 | 2679223.3898 | 1248664.8171
5 | 2679213.3349 | 1248633.1266 | 2679217.8725 | 1248648.4435
6 | 2679200.5885 | 1248755.0677 | 2679198.18 | 1248744.8614 | 2679190.7447 | 1248709.0248
7 | 2679200.5885 | 1248755.0677 | 2679203.3049 | 1248767.6687 | 2679204.85 | 1248773.5381
8 | 2679204.85 | 1248773.5381 | 2679207.6151 | 1248774.5869 | 2679212.0685 | 1248774.7465 | 2679235.9523 | 1248768.7057 | 2679240.4545 | 1248767.4843
9 | 2679269.5191 | 1248763.684 | 2679265.6135 | 1248762.0862 | 2679260.6001 | 1248762.0191 | 2679240.4545 | 1248767.4843
10 | 2679322.8512 | 1248552.5874 | 2679294.9914 | 1248563.3337 | 2679291.1611 | 1248553.2863 | 2679286.5364 | 1248538.2579
11 | 2679286.5364 | 1248538.2579 | 2679283.4455 | 1248529.3879 | 2679283.7683 | 1248528.4026
12 | 2679322.8512 | 1248552.5874 | 2679330.0162 | 1248549.9035
13 | 2679322.8512 | 1248552.5874 | 2679330.6012 | 1248564.3108 | 2679335.3091 | 1248579.318
14 | 2679281.3659 | 1248522.822 | 2679283.7683 | 1248528.4026
15 | 2679277.0868 | 1248487.6057 | 2679277.7878 | 1248489.9612 | 2679279.1827 | 1248494.65 | 2679274.9694 | 1248496.2837 | 2679278.802 | 1248508.9887 | 2679283.5016 | 1248521.8053 | 2679281.3659 | 1248522.822
16 | 2679277.0868 | 1248487.6057 | 2679277.7878 | 1248489.9612 | 2679279.1827 | 1248494.65 | 2679291.6888 | 1248490.1472 | 2679289.9873 | 1248484.109 | 2679303.468 | 1248479.0189 | 2679299.7861 | 1248468.5953 | 2679296.3987 | 1248458.1758 | 2679301.5907 | 1248457.9006 | 2679379.9005 | 1248425.647
17 | 2679274.5963 | 1248481.8349 | 2679277.0868 | 1248487.6057
18 | 2679379.9005 | 1248425.647 | 2679390.306 | 1248453.9403 | 2679419.0494 | 1248443.7582
19 | 2679335.3091 | 1248579.318 | 2679327.8913 | 1248581.5812
20 | 2679190.7447 | 1248709.0248 | 2679188.202 | 1248696.7883
21 | 2679262.9553 | 1248573.5351 | 2679263.5378 | 1248573.4539 | 2679270.5306 | 1248571.2236 | 2679272.8382 | 1248570.9097
22 | 2679272.8382 | 1248570.9097 | 2679281.0444 | 1248594.1807
23 | 2679262.9553 | 1248573.5351 | 2679260.5177 | 1248573.4024 | 2679258.3404 | 1248571.8833 | 2679255.6748 | 1248570.1687 | 2679252.1114 | 1248567.2634 | 2679251.3796 | 1248564.9519 | 2679251.3166 | 1248560.6257
24 | 2679262.9553 | 1248573.5351 | 2679253.496 | 1248577.6089
25 | 2679285.8548 | 1248607.8218 | 2679281.0444 | 1248594.1807
26 | 2679211.8297 | 1248511.2842 | 2679216.2182 | 1248518.5704 | 2679220.3339 | 1248520.2822
27 | 2679211.8297 | 1248511.2842 | 2679207.6231 | 1248515.8091 | 2679194.4382 | 1248520.1192
28 | 2679220.3339 | 1248520.2822 | 2679224.7314 | 1248521.2417 | 2679230.3268 | 1248519.6041 | 2679232.881 | 1248518.8946
29 | 2679269.5191 | 1248763.684 | 2679271.1232 | 1248756.6781 | 2679269.0851 | 1248750.4018 | 2679278.2628 | 1248747.9672 | 2679292.26 | 1248744.2054
30 | 2679269.5191 | 1248763.684 | 2679272.3471 | 1248765.6677 | 2679274.3082 | 1248767.5397 | 2679276.182 | 1248770.289 | 2679277.2356 | 1248772.816 | 2679279.089 | 1248779.0184
31 | 2679293.5384 | 1248743.8618 | 2679292.26 | 1248744.2054
32 | 2679283.6017 | 1248794.12 | 2679279.089 | 1248779.0184
33 | 2679121.6269 | 1248547.5398 | 2679134.8804 | 1248567.3533
34 | 2679139.4518 | 1248538.3376 | 2679137.9035 | 1248538.3503 | 2679134.8004 | 1248539.4207 | 2679131.9919 | 1248541.0511 | 2679125.5489 | 1248545.6574 | 2679121.6269 | 1248547.5398
35 | 2679153.6654 | 1248560.3322 | 2679149.4089 | 1248560.1197 | 2679144.583 | 1248561.2672 | 2679139.4335 | 1248564.0228 | 2679134.8804 | 1248567.3533
36 | 2679160.5822 | 1248607.3144 | 2679152.0707 | 1248593.7798 | 2679134.8804 | 1248567.3533
37 | 2679181.7346 | 1248667.8299 | 2679188.013 | 1248695.8787 | 2679188.202 | 1248696.7883
38 | 2679249.1225 | 1248536.6455 | 2679229.9934 | 1248543.973
39 | 2679249.1225 | 1248536.6455 | 2679244.509 | 1248534.3266 | 2679241.37 | 1248530.7376 | 2679239.6745 | 1248528.202 | 2679238.2629 | 1248523.6353 | 2679238.1924 | 1248522.787
40 | 2679229.9934 | 1248543.973 | 2679229.4782 | 1248548.6139 | 2679230.954 | 1248551.7693 | 2679233.2742 | 1248552.2006 | 2679234.5632 | 1248554.6418 | 2679234.2102 | 1248557.8839 | 2679236.0811 | 1248559.1654 | 2679243.9416 | 1248556.424 | 2679246.1041 | 1248555.8436
41 | 2679229.9934 | 1248543.973 | 2679214.9531 | 1248549.6348
42 | 2679238.1924 | 1248522.787 | 2679238.0027 | 1248520.5073 | 2679236.5079 | 1248518.775 | 2679234.3367 | 1248518.4902 | 2679232.881 | 1248518.8946
43 | 2679307.5042 | 1248590.4876 | 2679313.2948 | 1248606.9771 | 2679319.3241 | 1248623.6922 | 2679316.5697 | 1248624.6671
44 | 2679291.8769 | 1248625.0816 | 2679289.4523 | 1248617.7772 | 2679297.7569 | 1248615.709 | 2679307.0575 | 1248614.8327 | 2679311.023 | 1248626.6277 | 2679316.5697 | 1248624.6671
45 | 2679316.5697 | 1248624.6671 | 2679319.2792 | 1248632.4041
46 | 2679307.5042 | 1248590.4876 | 2679308.8849 | 1248590.0168 | 2679310.7458 | 1248586.9617 | 2679317.3028 | 1248584.8327
47 | 2679285.8548 | 1248607.8218 | 2679289.4523 | 1248617.7772 | 2679291.8769 | 1248625.0816
48 | 2679291.8769 | 1248625.0816 | 2679304.9753 | 1248661.0414
49 | 2679291.8769 | 1248625.0816 | 2679273.5745 | 1248631.3386
50 | 2679333.4285 | 1248697.2123 | 2679336.8279 | 1248706.1533 | 2679352.5253 | 1248750.9182 | 2679355.3212 | 1248751.9119 | 2679355.9788 | 1248746.2277 | 2679358.1714 | 1248740.3972
51 | 2679316.0016 | 1248693.054 | 2679317.5184 | 1248697.6554 | 2679325.8934 | 1248694.2649 | 2679327.6829 | 1248698.8033 | 2679333.4285 | 1248697.2123
52 | 2679333.4285 | 1248697.2123 | 2679340.0454 | 1248694.2765 | 2679356.5059 | 1248687.982
53 | 2679358.1714 | 1248740.3972 | 2679361.4042 | 1248733.024 | 2679362.7019 | 1248730.2949 | 2679364.8511 | 1248728.2666 | 2679367.1181 | 1248726.4623 | 2679370.5449 | 1248724.34 | 2679373.9339 | 1248723.3402 | 2679375.801 | 1248722.6424 | 2679377.5039 | 1248721.242 | 2679378.6166 | 1248719.3555 | 2679379.0078 | 1248717.2147 | 2679378.644 | 1248715.0527 | 2679377.567 | 1248713.148 | 2679376.7054 | 1248712.4206
54 | 2679316.0016 | 1248693.054 | 2679305.3528 | 1248662.0778 | 2679304.9753 | 1248661.0414
55 | 2679316.0016 | 1248693.054 | 2679308.3712 | 1248696.6656 | 2679304.6173 | 1248698.3637
56 | 2679316.0016 | 1248693.054 | 2679317.5184 | 1248697.6554 | 2679317.9302 | 1248711.4599 | 2679318.6918 | 1248718.8755 | 2679321.9333 | 1248727.7698
57 | 2679356.5059 | 1248687.982 | 2679373.5889 | 1248681.4494 | 2679376.6912 | 1248680.4346
58 | 2679394.371 | 1248776.7417 | 2679391.7714 | 1248775.7506 | 2679388.433 | 1248765.643 | 2679379.7828 | 1248756.3204 | 2679370.5155 | 1248729.3544 | 2679369.8071 | 1248726.9876 | 2679367.2895 | 1248721.5611 | 2679366.7387 | 1248719.2742 | 2679366.3749 | 1248717.1122 | 2679366.7738 | 1248714.9604 | 2679367.8865 | 1248713.074 | 2679369.5741 | 1248711.6844 | 2679371.6455 | 1248710.9561 | 2679373.8354 | 1248710.9631 | 2679375.8943 | 1248711.7357 | 2679376.7054 | 1248712.4206
59 | 2679321.9333 | 1248727.7698 | 2679317.5226 | 1248727.7997 | 2679312.409 | 1248731.2672 | 2679310.5983 | 1248737.9033 | 2679306.3929 | 1248741.7833 | 2679302.2382 | 1248742.4393 | 2679297.5742 | 1248742.7772 | 2679293.5384 | 1248743.8618
60 | 2679317.3028 | 1248584.8327 | 2679318.3763 | 1248584.4842 | 2679327.8913 | 1248581.5812
61 | 2679394.371 | 1248776.7417 | 2679395.563 | 1248774.5783 | 2679382.1505 | 1248737.416 | 2679388.3981 | 1248727.1032 | 2679406.636 | 1248720.3203 | 2679410.5202 | 1248715.0573
62 | 2679410.5202 | 1248715.0573 | 2679422.6154 | 1248711.3277
63 | 2679285.8548 | 1248607.8218 | 2679283.6931 | 1248608.5268 | 2679270.0992 | 1248612.5035 | 2679257.2838 | 1248617.5692 | 2679241.3934 | 1248623.1942
64 | 2679259.0582 | 1248636.2177 | 2679262.987 | 1248634.9582 | 2679273.5745 | 1248631.3386
65 | 2679213.3349 | 1248633.1266 | 2679241.3934 | 1248623.1942
66 | 2679246.1041 | 1248555.8436 | 2679247.375 | 1248555.5026 | 2679250.5537 | 1248557.2463 | 2679251.3166 | 1248560.6257 | 2679251.3166 | 1248560.6257
67 | 2679236.3069 | 1248584.0644 | 2679244.7255 | 1248581.3861 | 2679253.496 | 1248577.6089
68 | 2679172.7969 | 1248603.686 | 2679169.7909 | 1248604.2796 | 2679163.9353 | 1248606.1806 | 2679160.5822 | 1248607.3144
69 | 2679173.6477 | 1248637.2218 | 2679167.4745 | 1248622.2062 | 2679160.5822 | 1248607.3144
70 | 2679181.7346 | 1248667.8299 | 2679177.1639 | 1248647.6208 | 2679173.6477 | 1248637.2218
71 | 2679188.0625 | 1248666.747 | 2679181.7346 | 1248667.8299
72 | 2679236.3069 | 1248584.0644 | 2679228.18 | 1248586.7323
73 | 2679180.3207 | 1248635.7432 | 2679173.6477 | 1248637.2218

## bus_geodata
| x | y | coords
0 | 2679245.9798 | 1248694.6901
1 | 2679243.8316 | 1248721.6321
2 | 2679226.9188 | 1248725.3422
3 | 2679223.3898 | 1248664.8171
4 | 2679217.8725 | 1248648.4435
5 | 2679223.6049 | 1248718.4595
6 | 2679200.5886 | 1248755.0677
7 | 2679204.85 | 1248773.5381
8 | 2679240.4545 | 1248767.4843
9 | 2679286.5364 | 1248538.2579
10 | 2679322.8512 | 1248552.5874
11 | 2679283.7683 | 1248528.4026
12 | 2679277.0868 | 1248487.6057
13 | 2679281.3659 | 1248522.822
14 | 2679379.9005 | 1248425.647
15 | 2679274.5963 | 1248481.8349
16 | 2679330.0162 | 1248549.9035
17 | 2679335.3091 | 1248579.318
18 | 2679190.7447 | 1248709.0248
19 | 2679272.8382 | 1248570.9097
20 | 2679262.9553 | 1248573.5351
21 | 2679281.0444 | 1248594.1807
22 | 2679211.8297 | 1248511.2842
23 | 2679220.3339 | 1248520.2822
24 | 2679194.4382 | 1248520.1192
25 | 2679269.5191 | 1248763.684
26 | 2679292.26 | 1248744.2054
27 | 2679279.089 | 1248779.0184
28 | 2679121.6269 | 1248547.5398
29 | 2679134.8804 | 1248567.3533
30 | 2679139.4518 | 1248538.3376
31 | 2679188.202 | 1248696.7883
32 | 2679249.1225 | 1248536.6455
33 | 2679229.9934 | 1248543.973
34 | 2679238.1924 | 1248522.787
35 | 2679419.0494 | 1248443.7582
36 | 2679316.5697 | 1248624.6671
37 | 2679307.5042 | 1248590.4876
38 | 2679291.8769 | 1248625.0816
39 | 2679319.2792 | 1248632.4041
40 | 2679333.4285 | 1248697.2123
41 | 2679358.1714 | 1248740.3972
42 | 2679316.0016 | 1248693.054
43 | 2679356.5059 | 1248687.982
44 | 2679376.7054 | 1248712.4206
45 | 2679321.9333 | 1248727.7698
46 | 2679293.5384 | 1248743.8618
47 | 2679317.3028 | 1248584.8327
48 | 2679410.5202 | 1248715.0573
49 | 2679394.371 | 1248776.7417
50 | 2679422.6154 | 1248711.3277
51 | 2679304.9753 | 1248661.0414
52 | 2679304.6173 | 1248698.3637
53 | 2679285.8548 | 1248607.8218
54 | 2679273.5745 | 1248631.3386
55 | 2679241.3934 | 1248623.1942
56 | 2679213.3349 | 1248633.1267
57 | 2679327.8913 | 1248581.5812
58 | 2679283.6017 | 1248794.12
59 | 2679251.3166 | 1248560.6257
60 | 2679253.496 | 1248577.6089
61 | 2679232.881 | 1248518.8946
62 | 2679153.6654 | 1248560.3322
63 | 2679160.5822 | 1248607.3144
64 | 2679181.7346 | 1248667.8299
65 | 2679246.1041 | 1248555.8436
66 | 2679214.9531 | 1248549.6348
67 | 2679376.6912 | 1248680.4346
68 | 2679259.0582 | 1248636.2177
69 | 2679228.18 | 1248586.7323
70 | 2679236.3069 | 1248584.0644
71 | 2679173.6477 | 1248637.2218
72 | 2679188.0625 | 1248666.747
73 | 2679180.3207 | 1248635.7432
74 | 2679172.7969 | 1248603.686
75 | 2679289.4523 | 1248617.7772

## line_std_types
| c_nf_per_km | r_ohm_per_km | x_ohm_per_km | max_i_ka | type | q_mm2 | alpha | voltage_rating
NAYY 4x50 SE | 210 | 0.642 | 0.083 | 0.142 | cs | 50 | 0.00403 | LV
NAYY 4x120 SE | 264 | 0.225 | 0.08 | 0.242 | cs | 120 | 0.00403 | LV
NAYY 4x150 SE | 261 | 0.208 | 0.08 | 0.27 | cs | 150 | 0.00403 | LV
NA2XS2Y 1x95 RM/25 12/20 kV | 216 | 0.313 | 0.132 | 0.252 | cs | 95 | 0.00403 | MV
NA2XS2Y 1x185 RM/25 12/20 kV | 273 | 0.161 | 0.117 | 0.362 | cs | 185 | 0.00403 | MV
NA2XS2Y 1x240 RM/25 12/20 kV | 304 | 0.122 | 0.112 | 0.421 | cs | 240 | 0.00403 | MV
NA2XS2Y 1x95 RM/25 6/10 kV | 315 | 0.313 | 0.123 | 0.249 | cs | 95 | 0.00403 | MV
NA2XS2Y 1x185 RM/25 6/10 kV | 406 | 0.161 | 0.11 | 0.358 | cs | 185 | 0.00403 | MV
NA2XS2Y 1x240 RM/25 6/10 kV | 456 | 0.122 | 0.105 | 0.416 | cs | 240 | 0.00403 | MV
NA2XS2Y 1x150 RM/25 12/20 kV | 250 | 0.206 | 0.116 | 0.319 | cs | 150 | 0.00403 | MV
NA2XS2Y 1x120 RM/25 12/20 kV | 230 | 0.253 | 0.119 | 0.283 | cs | 120 | 0.00403 | MV
NA2XS2Y 1x70 RM/25 12/20 kV | 190 | 0.443 | 0.132 | 0.22 | cs | 70 | 0.00403 | MV
NA2XS2Y 1x150 RM/25 6/10 kV | 360 | 0.206 | 0.11 | 0.315 | cs | 150 | 0.00403 | MV
NA2XS2Y 1x120 RM/25 6/10 kV | 340 | 0.253 | 0.113 | 0.28 | cs | 120 | 0.00403 | MV
NA2XS2Y 1x70 RM/25 6/10 kV | 280 | 0.443 | 0.123 | 0.217 | cs | 70 | 0.00403 | MV
N2XS(FL)2Y 1x120 RM/35 64/110 kV | 112 | 0.153 | 0.166 | 0.366 | cs | 120 | 0.00393 | HV
N2XS(FL)2Y 1x185 RM/35 64/110 kV | 125 | 0.099 | 0.156 | 0.457 | cs | 185 | 0.00393 | HV
N2XS(FL)2Y 1x240 RM/35 64/110 kV | 135 | 0.075 | 0.149 | 0.526 | cs | 240 | 0.00393 | HV
N2XS(FL)2Y 1x300 RM/35 64/110 kV | 144 | 0.06 | 0.144 | 0.588 | cs | 300 | 0.00393 | HV
15-AL1/3-ST1A 0.4 | 11 | 1.8769 | 0.35 | 0.105 | ol | 16 | 0.00403 | LV
24-AL1/4-ST1A 0.4 | 11.25 | 1.2012 | 0.335 | 0.14 | ol | 24 | 0.00403 | LV
48-AL1/8-ST1A 0.4 | 12.2 | 0.5939 | 0.3 | 0.21 | ol | 48 | 0.00403 | LV
94-AL1/15-ST1A 0.4 | 13.2 | 0.306 | 0.29 | 0.35 | ol | 94 | 0.00403 | LV
34-AL1/6-ST1A 10.0 | 9.7 | 0.8342 | 0.36 | 0.17 | ol | 34 | 0.00403 | MV
48-AL1/8-ST1A 10.0 | 10.1 | 0.5939 | 0.35 | 0.21 | ol | 48 | 0.00403 | MV
70-AL1/11-ST1A 10.0 | 10.4 | 0.4132 | 0.339 | 0.29 | ol | 70 | 0.00403 | MV
94-AL1/15-ST1A 10.0 | 10.75 | 0.306 | 0.33 | 0.35 | ol | 94 | 0.00403 | MV
122-AL1/20-ST1A 10.0 | 11.1 | 0.2376 | 0.323 | 0.41 | ol | 122 | 0.00403 | MV
149-AL1/24-ST1A 10.0 | 11.25 | 0.194 | 0.315 | 0.47 | ol | 149 | 0.00403 | MV
34-AL1/6-ST1A 20.0 | 9.15 | 0.8342 | 0.382 | 0.17 | ol | 34 | 0.00403 | MV
48-AL1/8-ST1A 20.0 | 9.5 | 0.5939 | 0.372 | 0.21 | ol | 48 | 0.00403 | MV
70-AL1/11-ST1A 20.0 | 9.7 | 0.4132 | 0.36 | 0.29 | ol | 70 | 0.00403 | MV
94-AL1/15-ST1A 20.0 | 10 | 0.306 | 0.35 | 0.35 | ol | 94 | 0.00403 | MV
122-AL1/20-ST1A 20.0 | 10.3 | 0.2376 | 0.344 | 0.41 | ol | 122 | 0.00403 | MV
149-AL1/24-ST1A 20.0 | 10.5 | 0.194 | 0.337 | 0.47 | ol | 149 | 0.00403 | MV
184-AL1/30-ST1A 20.0 | 10.75 | 0.1571 | 0.33 | 0.535 | ol | 184 | 0.00403 | MV
243-AL1/39-ST1A 20.0 | 11 | 0.1188 | 0.32 | 0.645 | ol | 243 | 0.00403 | MV
48-AL1/8-ST1A 110.0 | 8 | 0.5939 | 0.46 | 0.21 | ol | 48 | 0.00403 | HV
70-AL1/11-ST1A 110.0 | 8.4 | 0.4132 | 0.45 | 0.29 | ol | 70 | 0.00403 | HV
94-AL1/15-ST1A 110.0 | 8.65 | 0.306 | 0.44 | 0.35 | ol | 94 | 0.00403 | HV
122-AL1/20-ST1A 110.0 | 8.5 | 0.2376 | 0.43 | 0.41 | ol | 122 | 0.00403 | HV
149-AL1/24-ST1A 110.0 | 8.75 | 0.194 | 0.41 | 0.47 | ol | 149 | 0.00403 | HV
184-AL1/30-ST1A 110.0 | 8.8 | 0.1571 | 0.4 | 0.535 | ol | 184 | 0.00403 | HV
243-AL1/39-ST1A 110.0 | 9 | 0.1188 | 0.39 | 0.645 | ol | 243 | 0.00403 | HV
305-AL1/39-ST1A 110.0 | 9.2 | 0.0949 | 0.38 | 0.74 | ol | 305 | 0.00403 | HV
490-AL1/64-ST1A 110.0 | 9.75 | 0.059 | 0.37 | 0.96 | ol | 490 | 0.00403 | HV
679-AL1/86-ST1A 110.0 | 9.95 | 0.042 | 0.36 | 1.15 | ol | 679 | 0.00403 | HV
490-AL1/64-ST1A 220.0 | 10 | 0.059 | 0.285 | 0.96 | ol | 490 | 0.00403 | HV
679-AL1/86-ST1A 220.0 | 11.7 | 0.042 | 0.275 | 1.15 | ol | 679 | 0.00403 | HV
490-AL1/64-ST1A 380.0 | 11 | 0.059 | 0.253 | 0.96 | ol | 490 | 0.00403 | HV
679-AL1/86-ST1A 380.0 | 14.6 | 0.042 | 0.25 | 1.15 | ol | 679 | 0.00403 | HV

## trafo_std_types
| i0_percent | pfe_kw | vkr_percent | sn_mva | vn_lv_kv | vn_hv_kv | vk_percent | shift_degree | vector_group | tap_side | tap_neutral | tap_min | tap_max | tap_step_degree | tap_step_percent | tap_phase_shifter
160 MVA 380/110 kV | 0.06 | 60 | 0.25 | 160 | 110 | 380 | 12.2 | 0 | Yy0 | hv | 0 | -9 | 9 | 0 | 1.5 | FALSE
100 MVA 220/110 kV | 0.06 | 55 | 0.26 | 100 | 110 | 220 | 12 | 0 | Yy0 | hv | 0 | -9 | 9 | 0 | 1.5 | FALSE
63 MVA 110/20 kV | 0.04 | 22 | 0.32 | 63 | 20 | 110 | 18 | 150 | YNd5 | hv | 0 | -9 | 9 | 0 | 1.5 | FALSE
40 MVA 110/20 kV | 0.05 | 18 | 0.34 | 40 | 20 | 110 | 16.2 | 150 | YNd5 | hv | 0 | -9 | 9 | 0 | 1.5 | FALSE
25 MVA 110/20 kV | 0.07 | 14 | 0.41 | 25 | 20 | 110 | 12 | 150 | YNd5 | hv | 0 | -9 | 9 | 0 | 1.5 | FALSE
63 MVA 110/10 kV | 0.04 | 22 | 0.32 | 63 | 10 | 110 | 18 | 150 | YNd5 | hv | 0 | -9 | 9 | 0 | 1.5 | FALSE
40 MVA 110/10 kV | 0.05 | 18 | 0.34 | 40 | 10 | 110 | 16.2 | 150 | YNd5 | hv | 0 | -9 | 9 | 0 | 1.5 | FALSE
25 MVA 110/10 kV | 0.07 | 14 | 0.41 | 25 | 10 | 110 | 12 | 150 | YNd5 | hv | 0 | -9 | 9 | 0 | 1.5 | FALSE
0.25 MVA 20/0.4 kV | 0.32 | 0.8 | 1.44 | 0.25 | 0.4 | 20 | 6 | 150 | Yzn5 | hv | 0 | -2 | 2 | 0 | 2.5 | FALSE
0.4 MVA 20/0.4 kV | 0.3375 | 1.35 | 1.425 | 0.4 | 0.4 | 20 | 6 | 150 | Dyn5 | hv | 0 | -2 | 2 | 0 | 2.5 | FALSE
0.63 MVA 20/0.4 kV | 0.2619 | 1.65 | 1.206 | 0.63 | 0.4 | 20 | 6 | 150 | Dyn5 | hv | 0 | -2 | 2 | 0 | 2.5 | FALSE
0.25 MVA 10/0.4 kV | 0.24 | 0.6 | 1.2 | 0.25 | 0.4 | 10 | 4 | 150 | Dyn5 | hv | 0 | -2 | 2 | 0 | 2.5 | FALSE
0.4 MVA 10/0.4 kV | 0.2375 | 0.95 | 1.325 | 0.4 | 0.4 | 10 | 4 | 150 | Dyn5 | hv | 0 | -2 | 2 | 0 | 2.5 | FALSE
0.63 MVA 10/0.4 kV | 0.1873 | 1.18 | 1.0794 | 0.63 | 0.4 | 10 | 4 | 150 | Dyn5 | hv | 0 | -2 | 2 | 0 | 2.5 | FALSE

## trafo3w_std_types
| sn_hv_mva | sn_mv_mva | sn_lv_mva | vn_hv_kv | vn_mv_kv | vn_lv_kv | vk_hv_percent | vk_mv_percent | vk_lv_percent | vkr_hv_percent | vkr_mv_percent | vkr_lv_percent | pfe_kw | i0_percent | shift_mv_degree | shift_lv_degree | vector_group | tap_side | tap_neutral | tap_min | tap_max | tap_step_percent
63/25/38 MVA 110/20/10 kV | 63 | 25 | 38 | 110 | 20 | 10 | 10.4 | 10.4 | 10.4 | 0.28 | 0.32 | 0.35 | 35 | 0.89 | 0 | 0 | YN0yn0yn0 | hv | 0 | -10 | 10 | 1.2
63/25/38 MVA 110/10/10 kV | 63 | 25 | 38 | 110 | 10 | 10 | 10.4 | 10.4 | 10.4 | 0.28 | 0.32 | 0.35 | 35 | 0.89 | 0 | 0 | YN0yn0yn0 | hv | 0 | -10 | 10 | 1.2

## fuse_std_types
| fuse_type | i_rated_a | t_avg | t_min | t_total | x_avg | x_min | x_total
HV 100A | HV 100A | 100 | 0 | [10.0, 3.64, 0.854, 0.281, 0.1, 0.0531, 0.022, 0.01] | [10.0, 4.267, 1.21, 0.403, 0.1, 0.058, 0.022, 0.01] | 0 | [300.0, 350.0, 450.0, 550.0, 700.0, 850.0, 1200.0, 1752.0] | [600.0, 700.0, 900.0, 1150.0, 1665.0, 2000.0, 3000.0, 4313.0]
HV 10A | HV 10A | 10 | 0 | [10.0, 1675.0, 0.344, 0.156, 0.1, 0.0417, 0.0171, 0.01] | [10.0, 1.3, 0.3, 0.155, 0.1, 0.0555, 0.023, 0.01] | 0 | [30.0, 32.0, 35.0, 37.0, 39.0, 50.0, 70.0, 88.0] | [60.0, 70.0, 80.0, 87.0, 94.0, 110.0, 150.0, 216.0]
HV 125A | HV 125A | 125 | 0 | [10.0, 1.82, 0.344, 0.1, 0.0467, 0.0269, 0.01] | [10.0, 2.478, 0.426, 0.1, 0.0427, 0.0211, 0.01] | 0 | [375.0, 500.0, 700.0, 925.0, 1200.0, 1500.0, 2341.0] | [750.0, 1000.0, 1500.0, 2200.0, 3000.0, 4000.0, 5765.0]
HV 160A | HV 160A | 160 | 0 | [10.0, 4.15, 1.03, 0.198, 0.1, 0.051, 0.0172, 0.01] | [10.0, 2.3, 0.734, 0.274, 0.1, 0.046, 0.0177, 0.01] | 0 | [480.0, 550.0, 700.0, 1000.0, 1260.0, 1600.0, 2500.0, 3227.0] | [960.0, 1300.0, 1700.0, 2200.0, 2996.0, 4000.0, 6000.0, 7946.0]
HV 16A | HV 16A | 16 | 0 | [10.0, 0.352, 0.164, 0.1, 0.0649, 0.0342, 0.01] | [10.0, 2.34, 0.722, 0.181, 0.1, 0.055, 0.0296, 0.01] | 0 | [48.0, 60.0, 65.0, 71.0, 80.0, 100.0, 162.0] | [96.0, 110.0, 125.0, 150.0, 168.0, 200.0, 250.0, 398.0]
HV 200A | HV 200A | 200 | 0 | [10.0, 4.267, 1.21, 0.403, 0.1, 0.058, 0.022, 0.01] | [10.0, 3.73, 1.654, 0.328, 0.1, 0.0531, 0.019, 0.01] | 0 | [600.0, 700.0, 900.0, 1150.0, 1665.0, 2000.0, 3000.0, 4313.0] | [1200.0, 1500.0, 1800.0, 2700.0, 3960.0, 5000.0, 7500.0, 10620.0]
HV 20A | HV 20A | 20 | 0 | [10.0, 1.3, 0.3, 0.155, 0.1, 0.0555, 0.023, 0.01] | [10.0, 1.3, 0.161, 0.1, 0.0611, 0.0399, 0.0141, 0.01] | 0 | [60.0, 70.0, 80.0, 87.0, 94.0, 110.0, 150.0, 216.0] | [120.0, 150.0, 200.0, 223.0, 260.0, 300.0, 450.0, 532.0]
HV 25A | HV 25A | 25 | 0 | [10.0, 2.512, 0.833, 0.299, 0.1, 0.0372, 0.0223, 0.01] | [10.0, 3.125, 0.597, 0.198, 0.1, 0.0378, 0.022, 0.01] | 0 | [75.0, 82.0, 90.0, 100.0, 124.0, 170.0, 200.0, 289.0] | [150.0, 170.0, 210.0, 250.0, 294.0, 400.0, 500.0, 711.0]
HV 31.5A | HV 31.5A | 31.5 | 0 | [10.0, 2.34, 0.722, 0.181, 0.1, 0.055, 0.0296, 0.01] | [10.0, 2.84, 0.368, 0.164, 0.1, 0.0621, 0.0378, 0.0195, 0.01] | 0 | [95.0, 110.0, 125.0, 150.0, 165.0, 200.0, 250.0, 390.0] | [189.0, 220.0, 300.0, 350.0, 393.0, 450.0, 530.0, 700.0, 960.0]
HV 40A | HV 40A | 40 | 0 | [10.0, 1.3, 0.161, 0.1, 0.0611, 0.0399, 0.0141, 0.01] | [10.0, 2.05, 0.369, 0.198, 0.1, 0.051, 0.0298, 0.01] | 0 | [120.0, 150.0, 200.0, 223.0, 260.0, 300.0, 450.0, 532.0] | [240.0, 300.0, 400.0, 450.0, 530.0, 650.0, 800.0, 1311.0]
HV 50A | HV 50A | 50 | 0 | [10.0, 3.215, 0.597, 0.198, 0.1, 0.0378, 0.022, 0.01] | [10.0, 3.64, 0.854, 0.281, 0.1, 0.0531, 0.022, 0.01] | 0 | [150.0, 170.0, 210.0, 250.0, 294.0, 400.0, 500.0, 711.0] | [300.0, 350.0, 450.0, 550.0, 700.0, 850.0, 1200.0, 1752.0]
HV 6.3A | HV 6.3A | 6.3 | 0 | [10.0, 1.39, 0.344, 0.168, 0.1, 0.056, 0.0263, 0.01] | [10.0, 1.711, 0.516, 0.198, 0.1, 0.0634, 0.0303, 0.01] | 0 | [19.0, 19.5, 20.4, 20.8, 22.0, 25.0, 32.0, 48.0] | [38.0, 40.0, 43.0, 48.0, 53.0, 60.0, 75.0, 118.0]
HV 63A | HV 63A | 63 | 0 | [10.0, 2.84, 0.368, 0.164, 0.1, 0.0621, 0.0378, 0.0195, 0.01] | [10.0, 1.82, 0.344, 0.1, 0.0467, 0.0269, 0.01] | 0 | [189.0, 220.0, 300.0, 350.0, 393.0, 450.0, 530.0, 700.0, 961.0] | [378.0, 500.0, 700.0, 934.0, 1200.0, 1500.0, 2366.0]
HV 80A | HV 80A | 80 | 0 | [10.0, 2.05, 0.369, 0.198, 0.1, 0.051, 0.0298, 0.01] | [10.0, 4.15, 1.03, 0.198, 0.1, 0.051, 0.0172, 0.01] | 0 | [240.0, 300.0, 400.0, 450.0, 530.0, 650.0, 800.0, 1311.0] | [480.0, 550.0, 700.0, 1000.0, 1260.0, 1600.0, 2500.0, 3227.0]
Siemens NH-1-100 | Siemens NH-1-100 | 100 | [5400.0, 2000.0, 400.0, 20.0, 1.0, 0.2, 0.012, 0.004] | 0 | 0 | [150.0, 190.0, 250.0, 430.0, 900.0, 1250.0, 2700.0, 3600.0] | 0 | 0
Siemens NH-1-125 | Siemens NH-1-125 | 125 | [4800.0, 120.0, 7.0, 0.1, 0.004] | 0 | 0 | [180.0, 400.0, 740.0, 2000.0, 4250.0] | 0 | 0
Siemens NH-1-16 | Siemens NH-1-16 | 16 | [4000.0, 400.0, 2.0, 0.1, 0.04, 0.01] | 0 | 0 | [26.0, 35.0, 75.0, 150.0, 200.0, 300.0] | 0 | 0
Siemens NH-1-160 | Siemens NH-1-160 | 160 | [4800.0, 120.0, 7.0, 0.1, 0.004] | 0 | 0 | [210.0, 500.0, 900.0, 2300.0, 5000.0] | 0 | 0
Siemens NH-1-25 | Siemens NH-1-25 | 25 | [4000.0, 1000.0, 10.0, 0.2, 0.02, 0.01] | 0 | 0 | [40.0, 50.0, 100.0, 210.0, 400.0, 500.0] | 0 | 0
Siemens NH-1-50 | Siemens NH-1-50 | 50 | [4000.0, 40.0, 4.0, 1.0, 0.02, 0.01] | 0 | 0 | [86.0, 200.0, 300.0, 400.0, 1000.0, 1280.0] | 0 | 0
Siemens NH-1-63 | Siemens NH-1-63 | 63 | [4000.0, 100.0, 10.0, 2.0, 0.04, 0.01] | 0 | 0 | [100.0, 200.0, 300.0, 400.0, 1000.0, 1500.0] | 0 | 0
Siemens NH-1-80 | Siemens NH-1-80 | 80 | [4800.0, 120.0, 7.0, 0.1, 0.01] | 0 | 0 | [150.58, 250.0, 450.0, 1150.0, 2470.0] | 0 | 0
Siemens NH-2-1000 | Siemens NH-2-1000 | 1000 | [4800.0, 120.0, 7.0, 0.1, 0.004] | 0 | 0 | [1900.0, 3500.0, 8400.0, 24000.0, 52000.0] | 0 | 0
Siemens NH-2-200 | Siemens NH-2-200 | 200 | [4800.0, 120.0, 7.0, 0.1, 0.004] | 0 | 0 | [280.0, 650.0, 1200.0, 3000.0, 7000.0] | 0 | 0
Siemens NH-2-224 | Siemens NH-2-224 | 224 | [4800.0, 120.0, 7.0, 0.2, 0.04, 0.004] | 0 | 0 | [400.0, 750.0, 1453.0, 3025.0, 4315.0, 7600.0] | 0 | 0
Siemens NH-2-250 | Siemens NH-2-250 | 250 | [4800.0, 120.0, 7.0, 0.1, 0.004] | 0 | 0 | [450.0, 800.0, 1650.0, 4000.0, 8500.0] | 0 | 0
Siemens NH-2-315 | Siemens NH-2-315 | 315 | [4800.0, 120.0, 7.0, 0.1, 0.004] | 0 | 0 | [550.0, 920.0, 1900.0, 5000.0, 11000.0] | 0 | 0
Siemens NH-2-355 | Siemens NH-2-355 | 355 | [4800.0, 120.0, 6.0, 0.1, 0.004] | 0 | 0 | [650.0, 1116.27, 2350.0, 5840.0, 12790.0] | 0 | 0
Siemens NH-2-400 | Siemens NH-2-400 | 400 | [4800.0, 120.0, 7.0, 0.1, 0.004] | 0 | 0 | [720.0, 1350.0, 2800.0, 6500.0, 15000.0] | 0 | 0
Siemens NH-2-425 | Siemens NH-2-425 | 425 | [4800.0, 120.0, 7.0, 0.1, 0.004] | 0 | 0 | [850.0, 1500.0, 3050.0, 7500.0, 16500.0] | 0 | 0
Siemens NH-2-630 | Siemens NH-2-630 | 630 | [4800.0, 120.0, 7.0, 0.1, 0.004] | 0 | 0 | [1200.0, 2000.0, 4800.0, 12000.0, 26000.0] | 0 | 0

## res_bus
| vm_pu | va_degree | p_mw | q_mvar
0 | 0.97692 | -0.44428 | 0.021896 | 0.0054876
1 | 0.97759 | -0.43106 | 0 | 0
2 | 0.97802 | -0.42274 | 0 | 0
3 | 0.99879 | -0.023175 | 0.0044546 | 0.0011164
4 | 0.99886 | -0.021829 | 0.0044561 | 0.0011168
5 | 0.97792 | -0.42472 | 0.014255 | 0.0035726
6 | 0.97968 | -0.39006 | 0 | 0
7 | 0.98111 | -0.36222 | 0 | 0
8 | 0.98387 | -0.30856 | 0.019253 | 0.0048252
9 | 0.98341 | -0.31731 | 0 | 0
10 | 0.98685 | -0.25088 | 0 | 0
11 | 0.98277 | -0.32966 | 0.020903 | 0.0052387
12 | 0.9808 | -0.36787 | 0 | 0
13 | 0.98252 | -0.33457 | 0 | 0
14 | 0.97505 | -0.48025 | 0 | 0
15 | 0.98078 | -0.36839 | 0.0045051 | 0.0011291
16 | 0.98676 | -0.25245 | 0.011438 | 0.0028667
17 | 0.98897 | -0.2099 | 0 | 0
18 | 0.97772 | -0.42844 | 0 | 0
19 | 0.99777 | -0.042759 | 0 | 0
20 | 0.9972 | -0.053716 | 0 | 0
21 | 0.99914 | -0.016449 | 0.0042031 | 0.0010534
22 | 0.99412 | -0.11316 | 0 | 0
23 | 0.99425 | -0.11068 | 0 | 0
24 | 0.99392 | -0.11699 | 0.010842 | 0.0027171
25 | 0.98668 | -0.25439 | 0 | 0
26 | 0.9906 | -0.179 | 0.011455 | 0.0028708
27 | 0.98647 | -0.25831 | 0.0045685 | 0.001145
28 | 0.97315 | -0.51846 | 0 | 0
29 | 0.97335 | -0.51438 | 0 | 0
30 | 0.97297 | -0.52194 | 0.0093157 | 0.0023347
31 | 0.9772 | -0.43866 | 0.0024998 | 0.0006265
32 | 0.99487 | -0.098671 | 0 | 0
33 | 0.99527 | -0.09099 | 0 | 0
34 | 0.99451 | -0.10567 | 0.0040218 | 0.0010079
35 | 0.97278 | -0.52508 | 0.040235 | 0.010084
36 | 0.99403 | -0.11323 | 0 | 0
37 | 0.99121 | -0.16709 | 0 | 0
38 | 0.99834 | -0.031376 | 0 | 0
39 | 0.99384 | -0.11704 | 0.026332 | 0.0065995
40 | 0.99388 | -0.11636 | 0 | 0
41 | 0.99322 | -0.12918 | 0 | 0
42 | 0.99448 | -0.10476 | 0 | 0
43 | 0.99351 | -0.12361 | 0.01217 | 0.0030501
44 | 0.99286 | -0.13607 | 0.0057751 | 0.0014474
45 | 0.99301 | -0.13291 | 0 | 0
46 | 0.99075 | -0.1761 | 0.011129 | 0.0027893
47 | 0.99033 | -0.18399 | 0.0022708 | 0.00056912
48 | 0.99223 | -0.14843 | 0 | 0
49 | 0.99254 | -0.14232 | 0 | 0
50 | 0.99218 | -0.1494 | 0.0043161 | 0.0010817
51 | 0.99625 | -0.071112 | 0.0082862 | 0.0020767
52 | 0.99439 | -0.1066 | 0.0083246 | 0.0020863
53 | 1 | 0 | -0.38437 | -0.097747
54 | 0.99815 | -0.035121 | 0.0056639 | 0.0014195
55 | 0.99923 | -0.01471 | 0.0090016 | 0.002256
56 | 0.99899 | -0.019342 | 0 | 0
57 | 0.98953 | -0.19925 | 0.00040617 | 0.00010179
58 | 0.98637 | -0.26032 | 0.007133 | 0.0017877
59 | 0.99643 | -0.068551 | 0.0041423 | 0.0010381
60 | 0.99703 | -0.056942 | 0.0064426 | 0.0016147
61 | 0.99438 | -0.1082 | 0.0064917 | 0.001627
62 | 0.97316 | -0.51813 | 0.0098832 | 0.002477
63 | 0.9742 | -0.49762 | 0 | 0
64 | 0.97603 | -0.46159 | 0 | 0
65 | 0.99613 | -0.074304 | 0.0066555 | 0.001668
66 | 0.99511 | -0.094089 | 0.01096 | 0.0027468
67 | 0.99342 | -0.12526 | 0.0043471 | 0.0010895
68 | 0.99807 | -0.036568 | 0.005403 | 0.0013541
69 | 0.99675 | -0.062339 | 0.011423 | 0.0028629
70 | 0.99684 | -0.060625 | 0 | 0
71 | 0.97501 | -0.48167 | 0 | 0
72 | 0.97599 | -0.4625 | 0.0077079 | 0.0019318
73 | 0.97496 | -0.48266 | 0.007953 | 0.0019932
74 | 0.97411 | -0.49936 | 0.007433 | 0.0018629
75 | 0.99998 | 149.9956 | 0 | 0

## res_line
| p_from_mw | q_from_mvar | p_to_mw | q_to_mvar | pl_mw | ql_mvar | i_from_ka | i_to_ka | i_ka | vm_from_pu | va_from_degree | vm_to_pu | va_to_degree | loading_percent
0 | -0.021896 | -0.0054876 | 0.021909 | 0.005496 | 1.3803e-05 | 8.4195e-06 | 0.033351 | 0.033351 | 0.033351 | 0.97692 | -0.44428 | 0.97759 | -0.43106 | 9.1623
1 | -0.021909 | -0.005496 | 0.021918 | 0.0055013 | 8.6952e-06 | 5.3034e-06 | 0.033351 | 0.033351 | 0.033351 | 0.97759 | -0.43106 | 0.97802 | -0.42274 | 9.1623
2 | 0.014256 | 0.0035734 | -0.014255 | -0.0035726 | 1.347e-06 | 7.663e-07 | 0.02169 | 0.02169 | 0.02169 | 0.97802 | -0.42274 | 0.97792 | -0.42472 | 5.9589
3 | -0.036174 | -0.0090747 | 0.036231 | 0.0091102 | 5.6457e-05 | 3.5507e-05 | 0.055041 | 0.055041 | 0.055041 | 0.97802 | -0.42274 | 0.97968 | -0.39006 | 15.1211
4 | -0.0044546 | -0.0011164 | 0.0044549 | 0.0011164 | 2.8568e-07 | -4.3562e-08 | 0.0066365 | 0.0066364 | 0.0066365 | 0.99879 | -0.023175 | 0.99886 | -0.021829 | 1.8232
5 | -0.008911 | -0.0022332 | 0.0089121 | 0.0022337 | 1.0556e-06 | 4.6648e-07 | 0.013275 | 0.013275 | 0.013275 | 0.99886 | -0.021829 | 0.99899 | -0.019342 | 3.6469
6 | 0.045019 | 0.011367 | -0.044936 | -0.011315 | 8.2632e-05 | 5.2293e-05 | 0.068408 | 0.068409 | 0.068409 | 0.97968 | -0.39006 | 0.97772 | -0.42844 | 18.7936
7 | -0.08125 | -0.020477 | 0.081358 | 0.020547 | 0.00010835 | 6.9104e-05 | 0.12345 | 0.12345 | 0.12345 | 0.97968 | -0.39006 | 0.98111 | -0.36222 | 33.9146
8 | -0.081358 | -0.020547 | 0.081568 | 0.02068 | 0.00020982 | 0.00013382 | 0.12345 | 0.12345 | 0.12345 | 0.98111 | -0.36222 | 0.98387 | -0.30856 | 33.9146
9 | -0.10082 | -0.025506 | 0.10108 | 0.025673 | 0.0002628 | 0.00016781 | 0.15257 | 0.15257 | 0.15257 | 0.98387 | -0.30856 | 0.98668 | -0.25439 | 41.9139
10 | -0.066068 | -0.016721 | 0.06628 | 0.016855 | 0.00021138 | 0.00013457 | 0.10003 | 0.10003 | 0.10003 | 0.98341 | -0.31731 | 0.98685 | -0.25088 | 27.4801
11 | 0.066068 | 0.016721 | -0.066029 | -0.016696 | 3.9134e-05 | 2.4914e-05 | 0.10003 | 0.10003 | 0.10003 | 0.98341 | -0.31731 | 0.98277 | -0.32966 | 27.4802
12 | 0.011439 | 0.0028671 | -0.011438 | -0.0028667 | 8.5146e-07 | 4.4744e-07 | 0.017248 | 0.017248 | 0.017248 | 0.98685 | -0.25088 | 0.98676 | -0.25245 | 4.7386
13 | -0.077719 | -0.019722 | 0.077872 | 0.01982 | 0.00015352 | 9.7872e-05 | 0.11728 | 0.11728 | 0.11728 | 0.98685 | -0.25088 | 0.98897 | -0.2099 | 32.2186
14 | 0.045127 | 0.011457 | -0.045116 | -0.01145 | 1.0653e-05 | 6.7411e-06 | 0.068379 | 0.068379 | 0.068379 | 0.98277 | -0.32966 | 0.98252 | -0.33457 | 18.7855
15 | -0.045044 | -0.011405 | 0.045116 | 0.01145 | 7.2162e-05 | 4.5663e-05 | 0.06838 | 0.068379 | 0.06838 | 0.9808 | -0.36787 | 0.98252 | -0.33457 | 18.7856
16 | 0.040539 | 0.010276 | -0.040321 | -0.010138 | 0.00021765 | 0.00013737 | 0.061545 | 0.061545 | 0.061545 | 0.9808 | -0.36787 | 0.97505 | -0.48025 | 16.908
17 | 0.0045052 | 0.0011291 | -0.0045051 | -0.0011291 | 1.1007e-07 | -8.8452e-09 | 0.006835 | 0.0068351 | 0.0068351 | 0.9808 | -0.36787 | 0.98078 | -0.36839 | 1.8778
18 | 0.040321 | 0.010138 | -0.040235 | -0.010084 | 8.6135e-05 | 5.4372e-05 | 0.061545 | 0.061546 | 0.061546 | 0.97505 | -0.48025 | 0.97278 | -0.52508 | 16.9081
19 | -0.077872 | -0.01982 | 0.077912 | 0.019846 | 3.9999e-05 | 2.55e-05 | 0.11728 | 0.11728 | 0.11728 | 0.98897 | -0.2099 | 0.98953 | -0.19925 | 32.2186
20 | 0.044936 | 0.011315 | -0.044914 | -0.011301 | 2.1933e-05 | 1.388e-05 | 0.068409 | 0.068409 | 0.068409 | 0.97772 | -0.42844 | 0.9772 | -0.43866 | 18.7936
21 | 0.061106 | 0.015362 | -0.061074 | -0.015341 | 3.1954e-05 | 2.0317e-05 | 0.091147 | 0.091147 | 0.091147 | 0.99777 | -0.042759 | 0.9972 | -0.053716 | 25.0404
22 | -0.061106 | -0.015362 | 0.061183 | 0.015411 | 7.6874e-05 | 4.8877e-05 | 0.091147 | 0.091147 | 0.091147 | 0.99777 | -0.042759 | 0.99914 | -0.016449 | 25.0404
23 | 0.043203 | 0.010861 | -0.043172 | -0.010841 | 3.058e-05 | 1.9316e-05 | 0.064479 | 0.064479 | 0.064479 | 0.9972 | -0.053716 | 0.99643 | -0.068551 | 17.714
24 | 0.017872 | 0.0044808 | -0.017869 | -0.0044791 | 2.7468e-06 | 1.6236e-06 | 0.026668 | 0.026668 | 0.026668 | 0.9972 | -0.053716 | 0.99703 | -0.056942 | 7.3265
25 | -0.065386 | -0.016464 | 0.065438 | 0.016497 | 5.1465e-05 | 3.2748e-05 | 0.097407 | 0.097407 | 0.097407 | 0.99914 | -0.016449 | 1 | 0 | 26.7601
26 | -0.010844 | -0.0027182 | 0.010845 | 0.0027188 | 1.2789e-06 | 6.5061e-07 | 0.016231 | 0.016231 | 0.016231 | 0.99412 | -0.11316 | 0.99425 | -0.11068 | 4.4591
27 | 0.010844 | 0.0027182 | -0.010842 | -0.0027171 | 1.9808e-06 | 1.0078e-06 | 0.016231 | 0.016231 | 0.016231 | 0.99412 | -0.11316 | 0.99392 | -0.11699 | 4.4591
28 | -0.010845 | -0.0027188 | 0.010846 | 0.0027195 | 1.2825e-06 | 6.5242e-07 | 0.016231 | 0.016231 | 0.016231 | 0.99425 | -0.11068 | 0.99438 | -0.1082 | 4.459
29 | -0.11279 | -0.028607 | 0.1132 | 0.02887 | 0.00041044 | 0.0002622 | 0.17022 | 0.17022 | 0.17022 | 0.98668 | -0.25439 | 0.9906 | -0.179 | 46.7632
30 | 0.011704 | 0.0029341 | -0.011702 | -0.0029329 | 2.1854e-06 | 1.1598e-06 | 0.017652 | 0.017652 | 0.017652 | 0.98668 | -0.25439 | 0.98647 | -0.25831 | 4.8494
31 | -0.12465 | -0.03174 | 0.12467 | 0.031752 | 1.7437e-05 | 1.1143e-05 | 0.18742 | 0.18742 | 0.18742 | 0.9906 | -0.179 | 0.99075 | -0.1761 | 51.4901
32 | 0.0071336 | 0.0017879 | -0.007133 | -0.0017877 | 6.8438e-07 | 2.368e-07 | 0.010761 | 0.010761 | 0.010761 | 0.98647 | -0.25831 | 0.98637 | -0.26032 | 2.9562
33 | -0.0093173 | -0.0023355 | 0.0093191 | 0.0023363 | 1.8128e-06 | 8.6425e-07 | 0.014247 | 0.014247 | 0.014247 | 0.97315 | -0.51846 | 0.97335 | -0.51438 | 3.914
34 | 0.0093173 | 0.0023355 | -0.0093157 | -0.0023347 | 1.5454e-06 | 7.3685e-07 | 0.014247 | 0.014247 | 0.014247 | 0.97315 | -0.51846 | 0.97297 | -0.52194 | 3.914
35 | 0.009885 | 0.0024778 | -0.0098832 | -0.002477 | 1.7688e-06 | 8.7536e-07 | 0.015112 | 0.015112 | 0.015112 | 0.97335 | -0.51438 | 0.97316 | -0.51813 | 4.1516
36 | -0.019204 | -0.0048142 | 0.019219 | 0.0048234 | 1.5345e-05 | 9.2302e-06 | 0.029359 | 0.029359 | 0.029359 | 0.97335 | -0.51438 | 0.9742 | -0.49762 | 8.0656
37 | 0.042415 | 0.010675 | -0.042368 | -0.010645 | 4.6438e-05 | 2.9349e-05 | 0.064602 | 0.064602 | 0.064602 | 0.9772 | -0.43866 | 0.97603 | -0.46159 | 17.7479
38 | -0.021369 | -0.0053599 | 0.021377 | 0.0053647 | 7.8275e-06 | 4.7442e-06 | 0.031963 | 0.031962 | 0.031963 | 0.99487 | -0.098671 | 0.99527 | -0.09099 | 8.7809
39 | 0.021369 | 0.0053599 | -0.021362 | -0.0053556 | 7.1307e-06 | 4.322e-06 | 0.031963 | 0.031963 | 0.031963 | 0.99487 | -0.098671 | 0.99451 | -0.10567 | 8.781
40 | -0.032338 | -0.0081123 | 0.032364 | 0.0081284 | 2.5745e-05 | 1.6095e-05 | 0.048351 | 0.048351 | 0.048351 | 0.99527 | -0.09099 | 0.99613 | -0.074304 | 13.2833
41 | 0.010962 | 0.0027476 | -0.01096 | -0.0027468 | 1.6187e-06 | 8.2713e-07 | 0.016389 | 0.016389 | 0.016389 | 0.99527 | -0.09099 | 0.99511 | -0.094089 | 4.5024
42 | 0.01734 | 0.0043477 | -0.017338 | -0.0043464 | 2.0892e-06 | 1.2297e-06 | 0.025945 | 0.025945 | 0.025945 | 0.99451 | -0.10567 | 0.99438 | -0.1082 | 7.1278
43 | 0.080923 | 0.02073 | -0.080713 | -0.020595 | 0.00021059 | 0.00013428 | 0.1213 | 0.1213 | 0.1213 | 0.99403 | -0.11323 | 0.99121 | -0.16709 | 33.3237
44 | -0.10726 | -0.027332 | 0.10769 | 0.027604 | 0.00042548 | 0.00027174 | 0.16072 | 0.16072 | 0.16072 | 0.99403 | -0.11323 | 0.99834 | -0.031376 | 44.1547
45 | 0.026337 | 0.0066024 | -0.026332 | -0.0065995 | 4.7784e-06 | 2.9519e-06 | 0.039426 | 0.039426 | 0.039426 | 0.99403 | -0.11323 | 0.99384 | -0.11704 | 10.8312
46 | 0.080713 | 0.020595 | -0.080647 | -0.020553 | 6.5823e-05 | 4.1973e-05 | 0.1213 | 0.1213 | 0.1213 | 0.99121 | -0.16709 | 0.99033 | -0.18399 | 33.3237
47 | -0.2989 | -0.076462 | 0.29935 | 0.076752 | 0.00045468 | 0.00029028 | 0.44606 | 0.44606 | 0.44606 | 0.99834 | -0.031376 | 1 | 0 | 40.8478
48 | 0.18015 | 0.046084 | -0.1798 | -0.045864 | 0.00034575 | 0.00021978 | 0.26884 | 0.26884 | 0.26884 | 0.99834 | -0.031376 | 0.99625 | -0.071112 | 24.6187
49 | 0.011069 | 0.0027747 | -0.011067 | -0.0027737 | 1.9744e-06 | 1.0108e-06 | 0.016499 | 0.016499 | 0.016499 | 0.99834 | -0.031376 | 0.99815 | -0.035121 | 4.5326
50 | 0.010103 | 0.0025332 | -0.010097 | -0.0025302 | 6.1717e-06 | 3.0185e-06 | 0.015127 | 0.015127 | 0.015127 | 0.99388 | -0.11636 | 0.99322 | -0.12918 | 4.1559
51 | -0.026627 | -0.0066761 | 0.026642 | 0.0066852 | 1.4733e-05 | 9.1086e-06 | 0.039866 | 0.039866 | 0.039866 | 0.99388 | -0.11636 | 0.99448 | -0.10476 | 10.9522
52 | 0.016523 | 0.0041429 | -0.016518 | -0.0041396 | 5.706e-06 | 3.3298e-06 | 0.024739 | 0.024739 | 0.024739 | 0.99388 | -0.11636 | 0.99351 | -0.12361 | 6.7964
53 | 0.010097 | 0.0025302 | -0.010094 | -0.0025286 | 3.3092e-06 | 1.619e-06 | 0.015127 | 0.015128 | 0.015128 | 0.99322 | -0.12918 | 0.99286 | -0.13607 | 4.1559
54 | -0.17123 | -0.04361 | 0.17151 | 0.043787 | 0.00027837 | 0.00017683 | 0.25646 | 0.25646 | 0.25646 | 0.99448 | -0.10476 | 0.99625 | -0.071112 | 23.4854
55 | 0.0083253 | 0.0020866 | -0.0083246 | -0.0020863 | 7.31e-07 | 3.0487e-07 | 0.012457 | 0.012457 | 0.012457 | 0.99448 | -0.10476 | 0.99439 | -0.1066 | 3.4223
56 | 0.13627 | 0.034838 | -0.13608 | -0.034721 | 0.00018532 | 0.00011722 | 0.20414 | 0.20414 | 0.20414 | 0.99448 | -0.10476 | 0.99301 | -0.13291 | 18.694
57 | 0.0043474 | 0.0010894 | -0.0043471 | -0.0010895 | 3.4268e-07 | -5.9766e-08 | 0.0065113 | 0.0065114 | 0.0065114 | 0.99351 | -0.12361 | 0.99342 | -0.12526 | 1.7888
58 | 0.0043188 | 0.0010812 | -0.0043175 | -0.0010814 | 1.2861e-06 | -2.3531e-07 | 0.0064722 | 0.0064726 | 0.0064726 | 0.99286 | -0.13607 | 0.99254 | -0.14232 | 1.7782
59 | 0.13608 | 0.034721 | -0.1358 | -0.034541 | 0.00028325 | 0.00018035 | 0.20414 | 0.20414 | 0.20414 | 0.99301 | -0.13291 | 0.99075 | -0.1761 | 28.0411
60 | 0.078376 | 0.019984 | -0.078318 | -0.019947 | 5.7726e-05 | 3.6802e-05 | 0.11789 | 0.11789 | 0.11789 | 0.99033 | -0.18399 | 0.98953 | -0.19925 | 32.3864
61 | -0.0043163 | -0.0010817 | 0.0043175 | 0.0010814 | 1.2563e-06 | -2.2908e-07 | 0.006473 | 0.0064726 | 0.006473 | 0.99223 | -0.14843 | 0.99254 | -0.14232 | 1.7783
62 | 0.0043163 | 0.0010817 | -0.0043161 | -0.0010817 | 1.9887e-07 | -3.6193e-08 | 0.006473 | 0.006473 | 0.006473 | 0.99223 | -0.14843 | 0.99218 | -0.1494 | 1.7783
63 | 0.017928 | 0.004498 | -0.017916 | -0.0044906 | 1.2565e-05 | 7.4245e-06 | 0.026679 | 0.026679 | 0.026679 | 1 | 0 | 0.99923 | -0.01471 | 7.3295
64 | 0.0054034 | 0.0013542 | -0.005403 | -0.0013541 | 3.7265e-07 | 3.8335e-08 | 0.0080552 | 0.0080553 | 0.0080553 | 0.99815 | -0.035121 | 0.99807 | -0.036568 | 2.213
65 | 0.008914 | 0.0022345 | -0.0089121 | -0.0022337 | 1.9669e-06 | 8.69e-07 | 0.013275 | 0.013275 | 0.013275 | 0.99923 | -0.01471 | 0.99899 | -0.019342 | 3.6469
66 | 0.03903 | 0.0098032 | -0.039019 | -0.0097964 | 1.0711e-05 | 6.7458e-06 | 0.058293 | 0.058293 | 0.058293 | 0.99643 | -0.068551 | 0.99613 | -0.074304 | 16.0146
67 | 0.011426 | 0.0028645 | -0.011424 | -0.0028634 | 2.0048e-06 | 1.0434e-06 | 0.017053 | 0.017053 | 0.017053 | 0.99703 | -0.056942 | 0.99684 | -0.060625 | 4.685
68 | 0.0074336 | 0.0018631 | -0.007433 | -0.0018629 | 6.1519e-07 | 2.353e-07 | 0.011354 | 0.011354 | 0.011354 | 0.9742 | -0.49762 | 0.97411 | -0.49936 | 3.1193
69 | -0.026653 | -0.0066865 | 0.026673 | 0.0066991 | 2.0283e-05 | 1.2574e-05 | 0.040713 | 0.040713 | 0.040713 | 0.9742 | -0.49762 | 0.97501 | -0.48167 | 11.1848
70 | 0.03466 | 0.0087133 | -0.034627 | -0.0086925 | 3.3197e-05 | 2.085e-05 | 0.052851 | 0.052851 | 0.052851 | 0.97603 | -0.46159 | 0.97501 | -0.48167 | 14.5195
71 | 0.0077082 | 0.0019319 | -0.0077079 | -0.0019318 | 3.315e-07 | 1.3216e-07 | 0.011752 | 0.011752 | 0.011752 | 0.97603 | -0.46159 | 0.97599 | -0.4625 | 3.2285
72 | -0.011423 | -0.0028629 | 0.011424 | 0.0028634 | 9.3283e-07 | 4.8551e-07 | 0.017053 | 0.017053 | 0.017053 | 0.99675 | -0.062339 | 0.99684 | -0.060625 | 4.685
73 | 0.0079534 | 0.0019934 | -0.007953 | -0.0019932 | 3.7659e-07 | 1.5601e-07 | 0.012138 | 0.012138 | 0.012138 | 0.97501 | -0.48167 | 0.97496 | -0.48266 | 3.3347

## res_trafo
| p_hv_mw | q_hv_mvar | p_lv_mw | q_lv_mvar | pl_mw | ql_mvar | i_hv_ka | i_lv_ka | vm_hv_pu | va_hv_degree | vm_lv_pu | va_lv_degree | loading_percent
0 | -1.2729e-15 | -1.3162e-15 | 0.00165 | 1.2699e-07 | 0.00165 | 1.2699e-07 | 5.2857e-17 | 0.0023815 | 0.99998 | 149.9956 | 1 | 0 | 0.2619

## res_ext_grid
| p_mw | q_mvar
0 | 0.38437 | 0.097747

## res_load
| p_mw | q_mvar
0 | 0.021896 | 0.0054876
1 | 0.0044546 | 0.0011164
2 | 0.0044561 | 0.0011168
3 | 0.014255 | 0.0035726
4 | 0.019253 | 0.0048252
5 | 0.020903 | 0.0052387
6 | 0.0045051 | 0.0011291
7 | 0.011438 | 0.0028667
8 | 0.0042031 | 0.0010534
9 | 0.010842 | 0.0027171
10 | 0.011455 | 0.0028708
11 | 0.0045685 | 0.001145
12 | 0.0093157 | 0.0023347
13 | 0.0024998 | 0.0006265
14 | 0.0040218 | 0.0010079
15 | 0.040235 | 0.010084
16 | 0.026332 | 0.0065995
17 | 0.01217 | 0.0030501
18 | 0.0057751 | 0.0014474
19 | 0.011129 | 0.0027893
20 | 0.0022708 | 0.00056912
21 | 0.0043161 | 0.0010817
22 | 0.0082862 | 0.0020767
23 | 0.0083246 | 0.0020863
24 | 0.0056639 | 0.0014195
25 | 0.0090016 | 0.002256
26 | 0.00040617 | 0.00010179
27 | 0.007133 | 0.0017877
28 | 0.0041423 | 0.0010381
29 | 0.0064426 | 0.0016147
30 | 0.0064917 | 0.001627
31 | 0.0098832 | 0.002477
32 | 0.0066555 | 0.001668
33 | 0.01096 | 0.0027468
34 | 0.0043471 | 0.0010895
35 | 0.005403 | 0.0013541
36 | 0.011423 | 0.0028629
37 | 0.0077079 | 0.0019318
38 | 0.007953 | 0.0019932
39 | 0.007433 | 0.0018629

## dtypes
| element | column | dtype
0 | bus | name | object
1 | bus | vn_kv | float64
2 | bus | type | object
3 | bus | zone | object
4 | bus | in_service | bool
5 | load | name | object
6 | load | bus | uint32
7 | load | p_mw | float64
8 | load | q_mvar | float64
9 | load | const_z_percent | float64
10 | load | const_i_percent | float64
11 | load | sn_mva | float64
12 | load | scaling | float64
13 | load | in_service | bool
14 | load | type | object
15 | ext_grid | name | object
16 | ext_grid | bus | uint32
17 | ext_grid | vm_pu | float64
18 | ext_grid | va_degree | float64
19 | ext_grid | slack_weight | float64
20 | ext_grid | in_service | bool
21 | line | name | object
22 | line | std_type | object
23 | line | from_bus | uint32
24 | line | to_bus | uint32
25 | line | length_km | float64
26 | line | r_ohm_per_km | float64
27 | line | x_ohm_per_km | float64
28 | line | c_nf_per_km | float64
29 | line | g_us_per_km | float64
30 | line | max_i_ka | float64
31 | line | df | float64
32 | line | parallel | uint32
33 | line | type | object
34 | line | in_service | bool
35 | trafo | name | object
36 | trafo | std_type | object
37 | trafo | hv_bus | uint32
38 | trafo | lv_bus | uint32
39 | trafo | sn_mva | float64
40 | trafo | vn_hv_kv | float64
41 | trafo | vn_lv_kv | float64
42 | trafo | vk_percent | float64
43 | trafo | vkr_percent | float64
44 | trafo | pfe_kw | float64
45 | trafo | i0_percent | float64
46 | trafo | shift_degree | float64
47 | trafo | tap_side | object
48 | trafo | tap_neutral | int32
49 | trafo | tap_min | int32
50 | trafo | tap_max | int32
51 | trafo | tap_step_percent | float64
52 | trafo | tap_step_degree | float64
53 | trafo | tap_pos | int32
54 | trafo | tap_phase_shifter | bool
55 | trafo | parallel | uint32
56 | trafo | df | float64
57 | trafo | in_service | bool
58 | line_geodata | coords | object
59 | bus_geodata | x | float64
60 | bus_geodata | y | float64
61 | bus_geodata | coords | object
62 | res_bus | vm_pu | float64
63 | res_bus | va_degree | float64
64 | res_bus | p_mw | float64
65 | res_bus | q_mvar | float64
66 | res_line | p_from_mw | float64
67 | res_line | q_from_mvar | float64
68 | res_line | p_to_mw | float64
69 | res_line | q_to_mvar | float64
70 | res_line | pl_mw | float64
71 | res_line | ql_mvar | float64
72 | res_line | i_from_ka | float64
73 | res_line | i_to_ka | float64
74 | res_line | i_ka | float64
75 | res_line | vm_from_pu | float64
76 | res_line | va_from_degree | float64
77 | res_line | vm_to_pu | float64
78 | res_line | va_to_degree | float64
79 | res_line | loading_percent | float64
80 | res_trafo | p_hv_mw | float64
81 | res_trafo | q_hv_mvar | float64
82 | res_trafo | p_lv_mw | float64
83 | res_trafo | q_lv_mvar | float64
84 | res_trafo | pl_mw | float64
85 | res_trafo | ql_mvar | float64
86 | res_trafo | i_hv_ka | float64
87 | res_trafo | i_lv_ka | float64
88 | res_trafo | vm_hv_pu | float64
89 | res_trafo | va_hv_degree | float64
90 | res_trafo | vm_lv_pu | float64
91 | res_trafo | va_lv_degree | float64
92 | res_trafo | loading_percent | float64
93 | res_ext_grid | p_mw | float64
94 | res_ext_grid | q_mvar | float64
95 | res_load | p_mw | float64
96 | res_load | q_mvar | float64

## parameters
| version | format_version | converged | OPF_converged | name | f_hz | sn_mva
0 | 2.14.6 | 2.14.0 | TRUE | FALSE |  | 50 | 1