## bus
| name | vn_kv | type | zone | in_service
0 | bus_LV_261-271_0_5_node_0 | 0.4 | n |  | TRUE
1 | bus_LV_261-271_0_5_node_1 | 0.4 | n |  | TRUE
2 | bus_LV_261-271_0_5_node_2 | 0.4 | n |  | TRUE
3 | bus_LV_261-271_0_5_node_3 | 0.4 | n |  | TRUE
4 | bus_LV_261-271_0_5_node_10 | 0.4 | n |  | TRUE
5 | bus_LV_261-271_0_5_node_23 | 0.4 | n |  | TRUE
6 | bus_LV_261-271_0_5_node_15 | 0.4 | n |  | TRUE
7 | bus_LV_261-271_0_5_node_8 | 0.4 | n |  | TRUE
8 | bus_LV_261-271_0_5_node_24 | 0.4 | n |  | TRUE
9 | bus_LV_261-271_0_5_node_4 | 0.4 | n |  | TRUE
10 | bus_LV_261-271_0_5_node_7 | 0.4 | n |  | TRUE
11 | bus_LV_261-271_0_5_node_50 | 0.4 | n |  | TRUE
12 | bus_LV_261-271_0_5_node_6 | 0.4 | n |  | TRUE
13 | bus_LV_261-271_0_5_node_13 | 0.4 | n |  | TRUE
14 | bus_LV_261-271_0_5_node_69 | 0.4 | n |  | TRUE
15 | bus_LV_261-271_0_5_node_43 | 0.4 | n |  | TRUE
16 | bus_LV_261-271_0_5_node_40 | 0.4 | n |  | TRUE
17 | bus_LV_261-271_0_5_node_53 | 0.4 | n |  | TRUE
18 | bus_LV_261-271_0_5_node_52 | 0.4 | n |  | TRUE
19 | bus_LV_261-271_0_5_node_9 | 0.4 | n |  | TRUE
20 | bus_LV_261-271_0_5_node_11 | 0.4 | n |  | TRUE
21 | bus_LV_261-271_0_5_node_36 | 0.4 | n |  | TRUE
22 | bus_LV_261-271_0_5_node_74 | 0.4 | n |  | TRUE
23 | bus_LV_261-271_0_5_node_12 | 0.4 | n |  | TRUE
24 | bus_LV_261-271_0_5_node_66 | 0.4 | n |  | TRUE
25 | bus_LV_261-271_0_5_node_33 | 0.4 | n |  | TRUE
26 | bus_LV_261-271_0_5_node_77 | 0.4 | n |  | TRUE
27 | bus_LV_261-271_0_5_node_16 | 0.4 | n |  | TRUE
28 | bus_LV_261-271_0_5_node_14 | 0.4 | n |  | TRUE
29 | bus_LV_261-271_0_5_node_57 | 0.4 | n |  | TRUE
30 | bus_LV_261-271_0_5_node_54 | 0.4 | n |  | TRUE
31 | bus_LV_261-271_0_5_node_68 | 0.4 | n |  | TRUE
32 | bus_LV_261-271_0_5_node_44 | 0.4 | n |  | TRUE
33 | bus_LV_261-271_0_5_node_18 | 0.4 | n |  | TRUE
34 | bus_LV_261-271_0_5_node_76 | 0.4 | n |  | TRUE
35 | bus_LV_261-271_0_5_node_60 | 0.4 | n |  | TRUE
36 | bus_LV_261-271_0_5_node_72 | 0.4 | n |  | TRUE
37 | bus_LV_261-271_0_5_node_25 | 0.4 | n |  | TRUE
38 | bus_LV_261-271_0_5_node_37 | 0.4 | n |  | TRUE
39 | bus_LV_261-271_0_5_node_79 | 0.4 | n |  | TRUE
40 | bus_LV_261-271_0_5_node_80 | 0.4 | n |  | TRUE
41 | bus_LV_261-271_0_5_node_32 | 0.4 | n |  | TRUE
42 | bus_LV_261-271_0_5_node_67 | 0.4 | n |  | TRUE
43 | bus_LV_261-271_0_5_node_34 | 0.4 | n |  | TRUE
44 | bus_LV_261-271_0_5_node_75 | 0.4 | n |  | TRUE
45 | bus_LV_261-271_0_5_node_55 | 0.4 | n |  | TRUE
46 | bus_LV_261-271_0_5_node_45 | 0.4 | n |  | TRUE
47 | bus_LV_261-271_0_5_node_42 | 0.4 | n |  | TRUE
48 | bus_LV_261-271_0_5_node_63 | 0.4 | n |  | TRUE
49 | bus_LV_261-271_0_5_node_64 | 0.4 | n |  | TRUE
50 | bus_LV_261-271_0_5_node_62 | 0.4 | n |  | TRUE
51 | bus_LV_261-271_0_5_node_61 | 0.4 | n |  | TRUE
52 | bus_LV_261-271_0_5_node_26 | 0.4 | n |  | TRUE
53 | bus_LV_261-271_0_5_node_27 | 0.4 | n |  | TRUE
54 | bus_LV_261-271_0_5_node_78 | 0.4 | n |  | TRUE
55 | bus_LV_261-271_0_5_node_71 | 0.4 | n |  | TRUE
56 | bus_LV_261-271_0_5_node_70 | 0.4 | n |  | TRUE
57 | bus_LV_261-271_0_5_node_28 | 0.4 | n |  | TRUE
58 | bus_LV_261-271_0_5_node_29 | 0.4 | n |  | TRUE
59 | bus_LV_261-271_0_5_node_30 | 0.4 | n |  | TRUE
60 | bus_LV_261-271_0_5_node_31 | 0.4 | n |  | TRUE
61 | bus_LV_261-271_0_5_node_59 | 0.4 | n |  | TRUE
62 | bus_LV_261-271_0_5_node_38 | 0.4 | n |  | TRUE
63 | bus_LV_261-271_0_5_node_39 | 0.4 | n |  | TRUE
64 | bus_LV_261-271_0_5_node_35 | 0.4 | n |  | TRUE
65 | bus_LV_261-271_0_5_node_41 | 0.4 | n |  | TRUE
66 | bus_LV_261-271_0_5_node_48 | 0.4 | n |  | TRUE
67 | bus_LV_261-271_0_5_node_47 | 0.4 | n |  | TRUE
68 | bus_LV_261-271_0_5_node_46 | 0.4 | n |  | TRUE
69 | bus_LV_261-271_0_5_node_73 | 0.4 | n |  | TRUE
70 | bus_LV_261-271_0_5_node_65 | 0.4 | n |  | TRUE
71 | bus_LV_261-271_0_5_node_49 | 0.4 | n |  | TRUE
72 | bus_MV_534_0_node_105 | 20 | n |  | TRUE

## load
| name | bus | p_mw | q_mvar | const_z_percent | const_i_percent | sn_mva | scaling | in_service | type
0 | LV_261-271_0_5_load_0 | 0 | 0.029012 | 0.007271 | 0 | 0 |  | 1 | TRUE | wye
1 | LV_261-271_0_5_load_24 | 8 | 0.017782 | 0.0044566 | 0 | 0 |  | 1 | TRUE | wye
2 | LV_261-271_0_5_load_50 | 11 | 0.014438 | 0.0036184 | 0 | 0 |  | 1 | TRUE | wye
3 | LV_261-271_0_5_load_69 | 14 | 0.0064748 | 0.0016227 | 0 | 0 |  | 1 | TRUE | wye
4 | LV_261-271_0_5_load_40 | 16 | 0.018127 | 0.0045432 | 0 | 0 |  | 1 | TRUE | wye
5 | LV_261-271_0_5_load_53 | 17 | 0.01359 | 0.003406 | 0 | 0 |  | 1 | TRUE | wye
6 | LV_261-271_0_5_load_52 | 18 | 0.014179 | 0.0035535 | 0 | 0 |  | 1 | TRUE | wye
7 | LV_261-271_0_5_load_36 | 21 | 0.015447 | 0.0038714 | 0 | 0 |  | 1 | TRUE | wye
8 | LV_261-271_0_5_load_74 | 22 | 0.014641 | 0.0036693 | 0 | 0 |  | 1 | TRUE | wye
9 | LV_261-271_0_5_load_66 | 24 | 0.017699 | 0.0044358 | 0 | 0 |  | 1 | TRUE | wye
10 | LV_261-271_0_5_load_33 | 25 | 0.011929 | 0.0029896 | 0 | 0 |  | 1 | TRUE | wye
11 | LV_261-271_0_5_load_77 | 26 | 0.065169 | 0.016333 | 0 | 0 |  | 1 | TRUE | wye
12 | LV_261-271_0_5_load_54 | 30 | 0.0093034 | 0.0023317 | 0 | 0 |  | 1 | TRUE | wye
13 | LV_261-271_0_5_load_68 | 31 | 0.0023299 | 0.00058393 | 0 | 0 |  | 1 | TRUE | wye
14 | LV_261-271_0_5_load_44 | 32 | 0.015453 | 0.0038728 | 0 | 0 |  | 1 | TRUE | wye
15 | LV_261-271_0_5_load_76 | 34 | 0.0071493 | 0.0017918 | 0 | 0 |  | 1 | TRUE | wye
16 | LV_261-271_0_5_load_72 | 36 | 0.0062387 | 0.0015636 | 0 | 0 |  | 1 | TRUE | wye
17 | LV_261-271_0_5_load_37 | 38 | 0.016291 | 0.0040828 | 0 | 0 |  | 1 | TRUE | wye
18 | LV_261-271_0_5_load_79 | 39 | 0.0082705 | 0.0020728 | 0 | 0 |  | 1 | TRUE | wye
19 | LV_261-271_0_5_load_80 | 40 | 0.012884 | 0.003229 | 0 | 0 |  | 1 | TRUE | wye
20 | LV_261-271_0_5_load_67 | 42 | 0.008609 | 0.0021576 | 0 | 0 |  | 1 | TRUE | wye
21 | LV_261-271_0_5_load_34 | 43 | 0.012252 | 0.0030707 | 0 | 0 |  | 1 | TRUE | wye
22 | LV_261-271_0_5_load_75 | 44 | 0.0083395 | 0.0020901 | 0 | 0 |  | 1 | TRUE | wye
23 | LV_261-271_0_5_load_55 | 45 | 0.013036 | 0.0032673 | 0 | 0 |  | 1 | TRUE | wye
24 | LV_261-271_0_5_load_45 | 46 | 0.0043958 | 0.0011017 | 0 | 0 |  | 1 | TRUE | wye
25 | LV_261-271_0_5_load_42 | 47 | 0.001441 | 0.00036115 | 0 | 0 |  | 1 | TRUE | wye
26 | LV_261-271_0_5_load_63 | 48 | 0.0086357 | 0.0021643 | 0 | 0 |  | 1 | TRUE | wye
27 | LV_261-271_0_5_load_64 | 49 | 0.0049345 | 0.0012367 | 0 | 0 |  | 1 | TRUE | wye
28 | LV_261-271_0_5_load_62 | 50 | 0.0054183 | 0.0013579 | 0 | 0 |  | 1 | TRUE | wye
29 | LV_261-271_0_5_load_61 | 51 | 0.0032746 | 0.0008207 | 0 | 0 |  | 1 | TRUE | wye
30 | LV_261-271_0_5_load_26 | 52 | 0.0064639 | 0.00162 | 0 | 0 |  | 1 | TRUE | wye
31 | LV_261-271_0_5_load_78 | 54 | 0.018947 | 0.0047487 | 0 | 0 |  | 1 | TRUE | wye
32 | LV_261-271_0_5_load_70 | 56 | 0.0077803 | 0.0019499 | 0 | 0 |  | 1 | TRUE | wye
33 | LV_261-271_0_5_load_28 | 57 | 0.00227 | 0.00056891 | 0 | 0 |  | 1 | TRUE | wye
34 | LV_261-271_0_5_load_29 | 58 | 0.0026808 | 0.00067187 | 0 | 0 |  | 1 | TRUE | wye
35 | LV_261-271_0_5_load_30 | 59 | 0.0027734 | 0.00069509 | 0 | 0 |  | 1 | TRUE | wye
36 | LV_261-271_0_5_load_31 | 60 | 0.0014003 | 0.00035094 | 0 | 0 |  | 1 | TRUE | wye
37 | LV_261-271_0_5_load_59 | 61 | 0.0027226 | 0.00068236 | 0 | 0 |  | 1 | TRUE | wye
38 | LV_261-271_0_5_load_38 | 62 | 0.0027489 | 0.00068893 | 0 | 0 |  | 1 | TRUE | wye
39 | LV_261-271_0_5_load_35 | 64 | 0.0027965 | 0.00070086 | 0 | 0 |  | 1 | TRUE | wye
40 | LV_261-271_0_5_load_41 | 65 | 0.0020631 | 0.00051705 | 0 | 0 |  | 1 | TRUE | wye
41 | LV_261-271_0_5_load_48 | 66 | 0.002341 | 0.00058671 | 0 | 0 |  | 1 | TRUE | wye
42 | LV_261-271_0_5_load_47 | 67 | 0.0028142 | 0.00070531 | 0 | 0 |  | 1 | TRUE | wye
43 | LV_261-271_0_5_load_46 | 68 | 0.0043476 | 0.0010896 | 0 | 0 |  | 1 | TRUE | wye
44 | LV_261-271_0_5_load_73 | 69 | 0.012472 | 0.0031258 | 0 | 0 |  | 1 | TRUE | wye
45 | LV_261-271_0_5_load_65 | 70 | 0.0050413 | 0.0012635 | 0 | 0 |  | 1 | TRUE | wye
46 | LV_261-271_0_5_load_49 | 71 | 0.0022585 | 0.00056604 | 0 | 0 |  | 1 | TRUE | wye

## ext_grid
| name | bus | vm_pu | va_degree | slack_weight | in_service
0 |  | 23 | 1 | 0 | 1 | TRUE

## line
| name | std_type | from_bus | to_bus | length_km | r_ohm_per_km | x_ohm_per_km | c_nf_per_km | g_us_per_km | max_i_ka | df | parallel | type | in_service
0 | LV_261-271_0_5_line_0 |  | 0 | 1 | 0.010152 | 0.125 | 0.08 | 261 | 0 | 0.364 | 1 | 4 | cs | TRUE
1 | LV_261-271_0_5_line_1 |  | 0 | 2 | 0.01906 | 0.125 | 0.08 | 261 | 0 | 0.364 | 1 | 4 | cs | TRUE
2 | LV_261-271_0_5_line_2 |  | 1 | 3 | 0.011678 | 0.125 | 0.08 | 261 | 0 | 0.364 | 1 | 1 | cs | TRUE
3 | LV_261-271_0_5_line_3 |  | 1 | 4 | 0.013938 | 0.125 | 0.08 | 261 | 0 | 0.364 | 1 | 4 | cs | TRUE
4 | LV_261-271_0_5_line_4 |  | 2 | 5 | 0.015289 | 0.125 | 0.08 | 261 | 0 | 0.364 | 1 | 1 | cs | TRUE
5 | LV_261-271_0_5_line_5 |  | 2 | 6 | 0.095694 | 0.125 | 0.08 | 261 | 0 | 0.364 | 1 | 4 | cs | TRUE
6 | LV_261-271_0_5_line_6 |  | 3 | 7 | 0.0083112 | 0.125 | 0.08 | 261 | 0 | 0.364 | 1 | 1 | cs | TRUE
7 | LV_261-271_0_5_line_7 |  | 3 | 8 | 0.023964 | 0.125 | 0.08 | 261 | 0 | 0.364 | 1 | 1 | cs | TRUE
8 | LV_261-271_0_5_line_8 |  | 4 | 22 | 0.035097 | 0.125 | 0.08 | 261 | 0 | 0.364 | 1 | 1 | cs | TRUE
9 | LV_261-271_0_5_line_9 |  | 4 | 19 | 0.019919 | 0.125 | 0.08 | 261 | 0 | 0.364 | 1 | 4 | cs | TRUE
10 | LV_261-271_0_5_line_10 |  | 5 | 36 | 0.019007 | 0.125 | 0.08 | 261 | 0 | 0.364 | 1 | 1 | cs | TRUE
11 | LV_261-271_0_5_line_11 |  | 6 | 31 | 0.059905 | 0.125 | 0.08 | 261 | 0 | 0.364 | 1 | 4 | cs | TRUE
12 | LV_261-271_0_5_line_12 |  | 6 | 9 | 0.033846 | 0.125 | 0.08 | 261 | 0 | 0.364 | 1 | 1 | cs | TRUE
13 | LV_261-271_0_5_line_13 |  | 7 | 17 | 0.028495 | 0.125 | 0.08 | 261 | 0 | 0.364 | 1 | 1 | cs | TRUE
14 | LV_261-271_0_5_line_14 |  | 7 | 18 | 0.053202 | 0.125 | 0.08 | 261 | 0 | 0.364 | 1 | 1 | cs | TRUE
15 | LV_261-271_0_5_line_15 |  | 8 | 37 | 0.029126 | 0.125 | 0.08 | 261 | 0 | 0.364 | 1 | 1 | cs | TRUE
16 | LV_261-271_0_5_line_16 |  | 9 | 10 | 0.057176 | 0.125 | 0.08 | 261 | 0 | 0.364 | 1 | 1 | cs | TRUE
17 | LV_261-271_0_5_line_17 |  | 9 | 11 | 0.01411 | 0.125 | 0.08 | 261 | 0 | 0.364 | 1 | 1 | cs | TRUE
18 | LV_261-271_0_5_line_18 |  | 10 | 15 | 0.013812 | 0.125 | 0.08 | 261 | 0 | 0.364 | 1 | 1 | cs | TRUE
19 | LV_261-271_0_5_line_19 |  | 10 | 16 | 0.031606 | 0.125 | 0.08 | 261 | 0 | 0.364 | 1 | 1 | cs | TRUE
20 | LV_261-271_0_5_line_20 |  | 12 | 13 | 0.049125 | 0.125 | 0.08 | 261 | 0 | 0.364 | 1 | 2 | cs | TRUE
21 | LV_261-271_0_5_line_21 |  | 12 | 14 | 0.012989 | 0.125 | 0.08 | 261 | 0 | 0.364 | 1 | 4 | cs | TRUE
22 | LV_261-271_0_5_line_22 |  | 13 | 26 | 0.05022 | 0.125 | 0.08 | 261 | 0 | 0.364 | 1 | 1 | cs | TRUE
23 | LV_261-271_0_5_line_23 |  | 13 | 27 | 0.057325 | 0.125 | 0.08 | 261 | 0 | 0.364 | 1 | 1 | cs | TRUE
24 | LV_261-271_0_5_line_24 |  | 14 | 31 | 0.020923 | 0.125 | 0.08 | 261 | 0 | 0.364 | 1 | 4 | cs | TRUE
25 | LV_261-271_0_5_line_25 |  | 15 | 39 | 0.006091 | 0.125 | 0.08 | 261 | 0 | 0.364 | 1 | 1 | cs | TRUE
26 | LV_261-271_0_5_line_26 |  | 15 | 40 | 0.041692 | 0.125 | 0.08 | 261 | 0 | 0.364 | 1 | 1 | cs | TRUE
27 | LV_261-271_0_5_line_27 |  | 16 | 41 | 0.027875 | 0.125 | 0.08 | 261 | 0 | 0.364 | 1 | 1 | cs | TRUE
28 | LV_261-271_0_5_line_28 |  | 19 | 20 | 0.044575 | 0.125 | 0.08 | 261 | 0 | 0.364 | 1 | 4 | cs | TRUE
29 | LV_261-271_0_5_line_29 |  | 19 | 21 | 0.012114 | 0.125 | 0.08 | 261 | 0 | 0.364 | 1 | 1 | cs | TRUE
30 | LV_261-271_0_5_line_30 |  | 20 | 23 | 0.027338 | 0.125 | 0.08 | 261 | 0 | 0.364 | 1 | 4 | cs | TRUE
31 | LV_261-271_0_5_line_31 |  | 20 | 24 | 0.022964 | 0.125 | 0.08 | 261 | 0 | 0.364 | 1 | 1 | cs | TRUE
32 | LV_261-271_0_5_line_32 |  | 21 | 38 | 0.043315 | 0.125 | 0.08 | 261 | 0 | 0.364 | 1 | 1 | cs | TRUE
33 | LV_261-271_0_5_line_33 |  | 22 | 29 | 0.022471 | 0.125 | 0.08 | 261 | 0 | 0.364 | 1 | 1 | cs | TRUE
34 | LV_261-271_0_5_line_34 |  | 23 | 25 | 0.015961 | 0.125 | 0.08 | 261 | 0 | 0.364 | 1 | 1 | cs | TRUE
35 | LV_261-271_0_5_line_35 |  | 24 | 42 | 0.02657 | 0.125 | 0.08 | 261 | 0 | 0.364 | 1 | 1 | cs | TRUE
36 | LV_261-271_0_5_line_36 |  | 25 | 43 | 0.019179 | 0.125 | 0.08 | 261 | 0 | 0.364 | 1 | 1 | cs | TRUE
37 | LV_261-271_0_5_line_37 |  | 27 | 32 | 0.026393 | 0.125 | 0.08 | 261 | 0 | 0.364 | 1 | 1 | cs | TRUE
38 | LV_261-271_0_5_line_38 |  | 28 | 29 | 0.003181 | 0.125 | 0.08 | 261 | 0 | 0.364 | 1 | 1 | cs | TRUE
39 | LV_261-271_0_5_line_39 |  | 28 | 30 | 0.01979 | 0.125 | 0.08 | 261 | 0 | 0.364 | 1 | 1 | cs | TRUE
40 | LV_261-271_0_5_line_40 |  | 29 | 44 | 0.017264 | 0.125 | 0.08 | 261 | 0 | 0.364 | 1 | 1 | cs | TRUE
41 | LV_261-271_0_5_line_41 |  | 30 | 45 | 0.028108 | 0.125 | 0.08 | 261 | 0 | 0.364 | 1 | 1 | cs | TRUE
42 | LV_261-271_0_5_line_42 |  | 32 | 46 | 0.00060554 | 0.125 | 0.08 | 261 | 0 | 0.364 | 1 | 1 | cs | TRUE
43 | LV_261-271_0_5_line_43 |  | 33 | 34 | 0.042678 | 0.125 | 0.08 | 261 | 0 | 0.364 | 1 | 1 | cs | TRUE
44 | LV_261-271_0_5_line_44 |  | 33 | 35 | 0.021555 | 0.125 | 0.08 | 261 | 0 | 0.364 | 1 | 1 | cs | TRUE
45 | LV_261-271_0_5_line_45 |  | 35 | 47 | 0.0088959 | 0.125 | 0.08 | 261 | 0 | 0.364 | 1 | 1 | cs | TRUE
46 | LV_261-271_0_5_line_46 |  | 37 | 53 | 0.013253 | 0.125 | 0.08 | 261 | 0 | 0.364 | 1 | 1 | cs | TRUE
47 | LV_261-271_0_5_line_47 |  | 37 | 52 | 0.022095 | 0.125 | 0.08 | 261 | 0 | 0.364 | 1 | 1 | cs | TRUE
48 | LV_261-271_0_5_line_48 |  | 41 | 62 | 0.004943 | 0.125 | 0.08 | 261 | 0 | 0.364 | 1 | 1 | cs | TRUE
49 | LV_261-271_0_5_line_49 |  | 41 | 59 | 0.01834 | 0.125 | 0.08 | 261 | 0 | 0.364 | 1 | 1 | cs | TRUE
50 | LV_261-271_0_5_line_50 |  | 43 | 64 | 0.025732 | 0.125 | 0.08 | 261 | 0 | 0.364 | 1 | 1 | cs | TRUE
51 | LV_261-271_0_5_line_51 |  | 46 | 68 | 0.0065128 | 0.125 | 0.08 | 261 | 0 | 0.364 | 1 | 1 | cs | TRUE
52 | LV_261-271_0_5_line_52 |  | 47 | 63 | 0.027757 | 0.125 | 0.08 | 261 | 0 | 0.364 | 1 | 1 | cs | TRUE
53 | LV_261-271_0_5_line_53 |  | 48 | 49 | 0.017929 | 0.125 | 0.08 | 261 | 0 | 0.364 | 1 | 1 | cs | TRUE
54 | LV_261-271_0_5_line_54 |  | 49 | 70 | 0.0075404 | 0.125 | 0.08 | 261 | 0 | 0.364 | 1 | 1 | cs | TRUE
55 | LV_261-271_0_5_line_55 |  | 50 | 51 | 0.025723 | 0.125 | 0.08 | 261 | 0 | 0.364 | 1 | 1 | cs | TRUE
56 | LV_261-271_0_5_line_56 |  | 51 | 64 | 0.027485 | 0.125 | 0.08 | 261 | 0 | 0.364 | 1 | 1 | cs | TRUE
57 | LV_261-271_0_5_line_57 |  | 53 | 54 | 0.003901 | 0.125 | 0.08 | 261 | 0 | 0.364 | 1 | 1 | cs | TRUE
58 | LV_261-271_0_5_line_58 |  | 53 | 55 | 0.024539 | 0.125 | 0.08 | 261 | 0 | 0.364 | 1 | 1 | cs | TRUE
59 | LV_261-271_0_5_line_59 |  | 55 | 56 | 0.022917 | 0.125 | 0.08 | 261 | 0 | 0.364 | 1 | 1 | cs | TRUE
60 | LV_261-271_0_5_line_60 |  | 57 | 58 | 0.0034804 | 0.125 | 0.08 | 261 | 0 | 0.364 | 1 | 1 | cs | TRUE
61 | LV_261-271_0_5_line_61 |  | 57 | 59 | 0.022619 | 0.125 | 0.08 | 261 | 0 | 0.364 | 1 | 1 | cs | TRUE
62 | LV_261-271_0_5_line_62 |  | 58 | 60 | 0.019267 | 0.125 | 0.08 | 261 | 0 | 0.364 | 1 | 1 | cs | TRUE
63 | LV_261-271_0_5_line_63 |  | 60 | 61 | 0.0011135 | 0.125 | 0.08 | 261 | 0 | 0.364 | 1 | 1 | cs | TRUE
64 | LV_261-271_0_5_line_64 |  | 62 | 63 | 0.023031 | 0.125 | 0.08 | 261 | 0 | 0.364 | 1 | 1 | cs | TRUE
65 | LV_261-271_0_5_line_65 |  | 63 | 65 | 0.019155 | 0.125 | 0.08 | 261 | 0 | 0.364 | 1 | 1 | cs | TRUE
66 | LV_261-271_0_5_line_66 |  | 65 | 66 | 0.00132 | 0.125 | 0.08 | 261 | 0 | 0.364 | 1 | 1 | cs | TRUE
67 | LV_261-271_0_5_line_67 |  | 66 | 67 | 0.019361 | 0.125 | 0.08 | 261 | 0 | 0.364 | 1 | 1 | cs | TRUE
68 | LV_261-271_0_5_line_68 |  | 67 | 71 | 0.013295 | 0.125 | 0.08 | 261 | 0 | 0.364 | 1 | 1 | cs | TRUE
69 | LV_261-271_0_5_line_69 |  | 68 | 69 | 0.018419 | 0.125 | 0.08 | 261 | 0 | 0.364 | 1 | 1 | cs | TRUE
70 | LV_261-271_0_5_line_70 |  | 69 | 70 | 0.00056796 | 0.125 | 0.08 | 261 | 0 | 0.364 | 1 | 1 | cs | TRUE

## trafo
| name | std_type | hv_bus | lv_bus | sn_mva | vn_hv_kv | vn_lv_kv | vk_percent | vkr_percent | pfe_kw | i0_percent | shift_degree | tap_side | tap_neutral | tap_min | tap_max | tap_step_percent | tap_step_degree | tap_pos | tap_phase_shifter | parallel | df | in_service
0 | LV_261-271_0_5_trafo_12 | 0.63 MVA 20/0.4 kV | 72 | 23 | 0.63 | 20 | 0.4 | 6 | 1.206 | 1.65 | 0.2619 | 150 | hv | 0 | -2 | 2 | 2.5 | 0 | 0 | FALSE | 1 | 1 | TRUE

## line_geodata
| x0 | y0 | x1 | y1 | x2 | y2 | x3 | y3 | x4 | y4 | x5 | y5 | x6 | y6 | x7 | y7 | x8 | y8 | x9 | y9 | x10 | y10 | x11 | y11 | x12 | y12 | x13 | y13 | x14 | y14 | x15 | y15 | x16 | y16 | x17 | y17 | x18 | y18 | x19 | y19
0 | 2684711.4029 | 1247919.1734 | 2684706.5455 | 1247910.2584
1 | 2684697.4264 | 1247893.5214 | 2684706.5455 | 1247910.2584
2 | 2684711.4029 | 1247919.1734 | 2684715.5055 | 1247921.7228 | 2684722.1097 | 1247923.6408
3 | 2684699.321 | 1247925.8391 | 2684702.1054 | 1247924.9671 | 2684703.7441 | 1247924.4568 | 2684707.2684 | 1247922.0276 | 2684711.4029 | 1247919.1734
4 | 2684710.6565 | 1247885.7936 | 2684697.4264 | 1247893.5214
5 | 2684633.2603 | 1247832.9049 | 2684636.852 | 1247835.269 | 2684640.1867 | 1247836.0616 | 2684643.0048 | 1247835.4792 | 2684645.7645 | 1247834.2288 | 2684646.4203 | 1247834.8497 | 2684651.8534 | 1247839.9644 | 2684652.9565 | 1247841.0031 | 2684654.9294 | 1247841.4205 | 2684663.5671 | 1247843.2229 | 2684665.3443 | 1247843.593 | 2684667.3084 | 1247847.8019 | 2684671.1983 | 1247853.6173 | 2684674.2573 | 1247857.3193 | 2684679.2726 | 1247863.1286 | 2684695.3358 | 1247889.711 | 2684697.4264 | 1247893.5214
6 | 2684721.0778 | 1247931.8877 | 2684721.1717 | 1247931.1329 | 2684721.5555 | 1247928.0584 | 2684721.9728 | 1247924.7619 | 2684722.1097 | 1247923.6408
7 | 2684722.1097 | 1247923.6408 | 2684729.9342 | 1247925.2538 | 2684743.21 | 1247927.5341 | 2684745.7117 | 1247927.6509
8 | 2684699.321 | 1247925.8391 | 2684709.4179 | 1247942.3178 | 2684713.696 | 1247948.9727 | 2684717.7228 | 1247955.7219
9 | 2684684.807 | 1247936.2062 | 2684686.6358 | 1247929.7942 | 2684699.321 | 1247925.8391
10 | 2684710.6565 | 1247885.7936 | 2684710.1972 | 1247881.9953 | 2684714.2011 | 1247877.716 | 2684715.6727 | 1247876.2137 | 2684719.551 | 1247872.2662 | 2684720.9625 | 1247871.3486
11 | 2684633.2603 | 1247832.9049 | 2684614.0187 | 1247817.2965 | 2684586.8544 | 1247795.023
12 | 2684608.6605 | 1247851.3675 | 2684611.8122 | 1247850.1671 | 2684611.1906 | 1247845.0323 | 2684616.1471 | 1247842.8013 | 2684618.9066 | 1247841.562 | 2684622.738 | 1247839.8376 | 2684624.9425 | 1247838.8461 | 2684627.8958 | 1247836.7311 | 2684630.6352 | 1247834.7799 | 2684632.7338 | 1247833.2754 | 2684633.2603 | 1247832.9049
13 | 2684728.9943 | 1247955.0624 | 2684728.1731 | 1247954.9173 | 2684726.597 | 1247952.6375 | 2684720.0513 | 1247942.4031 | 2684717.3374 | 1247937.8165 | 2684717.4667 | 1247936.1726 | 2684718.1886 | 1247934.2815 | 2684719.7121 | 1247932.8467 | 2684721.0778 | 1247931.8877
14 | 2684721.0778 | 1247931.8877 | 2684726.0201 | 1247932.759 | 2684741.42 | 1247935.4477 | 2684747.0131 | 1247936.2393 | 2684753.489 | 1247936.5543 | 2684761.2718 | 1247935.2757 | 2684768.1456 | 1247933.6505 | 2684773.1786 | 1247931.5132
15 | 2684774.0145 | 1247922.5484 | 2684766.6679 | 1247925.5456 | 2684759.2491 | 1247927.252 | 2684752.1317 | 1247927.9508 | 2684745.7117 | 1247927.6509
16 | 2684608.6605 | 1247851.3675 | 2684607.2295 | 1247852.1366 | 2684594.6624 | 1247858.929 | 2684564.9676 | 1247875.5844 | 2684562.1669 | 1247882.3606
17 | 2684608.6605 | 1247851.3675 | 2684609.4966 | 1247848.355 | 2684608.5379 | 1247845.6727 | 2684604.4762 | 1247838.6244
18 | 2684562.1669 | 1247882.3606 | 2684571.8372 | 1247892.2503
19 | 2684562.1669 | 1247882.3606 | 2684561.6037 | 1247884.7766 | 2684550.5218 | 1247891.7682 | 2684538.7413 | 1247901.1405 | 2684538.2872 | 1247901.9952
20 | 2684557.6643 | 1247796.6774 | 2684555.6587 | 1247796.9601 | 2684552.7395 | 1247798.8088 | 2684550.8743 | 1247799.3048 | 2684548.7254 | 1247799.5743 | 2684541.4469 | 1247794.6113 | 2684546.9398 | 1247786.5504 | 2684549.7237 | 1247782.5426 | 2684554.6414 | 1247784.0917 | 2684555.0524 | 1247783.3414 | 2684557.138 | 1247779.5684 | 2684559.5261 | 1247775.2437 | 2684559.9294 | 1247774.5044
21 | 2684559.9294 | 1247774.5044 | 2684563.7881 | 1247776.6944 | 2684570.6975 | 1247781.735
22 | 2684557.6643 | 1247796.6774 | 2684560.8442 | 1247799.3247 | 2684563.3592 | 1247803.0411 | 2684568.186 | 1247809.9039 | 2684567.0901 | 1247816.3041 | 2684569.1466 | 1247821.9821 | 2684553.7442 | 1247835.8505
23 | 2684518.8039 | 1247826.2898 | 2684541.4469 | 1247794.6113 | 2684548.7254 | 1247799.5743 | 2684550.8743 | 1247799.3048 | 2684552.7395 | 1247798.8088 | 2684555.6587 | 1247796.9601 | 2684557.6643 | 1247796.6774
24 | 2684586.8544 | 1247795.023 | 2684585.395 | 1247793.8263 | 2684572.1829 | 1247782.8186 | 2684570.6975 | 1247781.735
25 | 2684568.464 | 1247897.3282 | 2684571.8372 | 1247892.2503
26 | 2684597.2115 | 1247921.6229 | 2684590.1508 | 1247913.594 | 2684591.0744 | 1247909.7376 | 2684578.4982 | 1247893.891 | 2684571.8372 | 1247892.2503
27 | 2684520.1575 | 1247923.0808 | 2684537.1114 | 1247904.2085 | 2684538.2872 | 1247901.9952
28 | 2684654.8924 | 1247959.7965 | 2684655.2111 | 1247958.6336 | 2684655.9596 | 1247955.9422 | 2684656.748 | 1247953.0958 | 2684657.5443 | 1247950.2273 | 2684660.1888 | 1247950.6876 | 2684662.8663 | 1247948.313 | 2684665.0313 | 1247946.3869 | 2684666.0334 | 1247945.5005 | 2684667.3053 | 1247944.2289 | 2684668.5543 | 1247942.9791 | 2684670.1937 | 1247941.368 | 2684671.2968 | 1247940.2829 | 2684673.6718 | 1247937.9373 | 2684675.1274 | 1247936.5015 | 2684676.4 | 1247934.129 | 2684678.1913 | 1247934.566 | 2684679.7643 | 1247934.9555 | 2684682.5416 | 1247935.6401 | 2684684.807 | 1247936.2062
29 | 2684684.807 | 1247936.2062 | 2684681.38 | 1247947.8251
30 | 2684645.4203 | 1247938.1675 | 2684646.886 | 1247939.7229 | 2684652.2361 | 1247945.359 | 2684656.0749 | 1247949.9839 | 2684657.5443 | 1247950.2273 | 2684656.748 | 1247953.0958 | 2684655.9596 | 1247955.9422 | 2684655.2111 | 1247958.6336 | 2684654.8924 | 1247959.7965
31 | 2684654.8924 | 1247959.7965 | 2684652.2992 | 1247959.4481 | 2684649.6602 | 1247960.1888 | 2684647.2336 | 1247961.9221 | 2684636.3508 | 1247971.6914
32 | 2684669.6287 | 1247989.5099 | 2684673.7976 | 1247973.5322 | 2684681.38 | 1247947.8251
33 | 2684732.3075 | 1247972.6784 | 2684725.9524 | 1247966.5497 | 2684724.3648 | 1247965.0704 | 2684720.4613 | 1247959.6884 | 2684718.3799 | 1247956.8232 | 2684717.7228 | 1247955.7219
34 | 2684645.4203 | 1247938.1675 | 2684634.1781 | 1247949.497
35 | 2684636.3508 | 1247971.6914 | 2684628.6032 | 1247978.6464 | 2684617.3233 | 1247990.2157
36 | 2684634.1781 | 1247949.497 | 2684620.6692 | 1247963.111
37 | 2684518.8039 | 1247826.2898 | 2684503.4425 | 1247847.7522
38 | 2684734.2992 | 1247970.1939 | 2684732.3075 | 1247972.6784
39 | 2684734.2992 | 1247970.1939 | 2684745.8631 | 1247978.621 | 2684750.8792 | 1247980.8296
40 | 2684723.5703 | 1247987.3533 | 2684726.4243 | 1247980.0331 | 2684729.0621 | 1247976.735 | 2684732.3075 | 1247972.6784
41 | 2684750.8792 | 1247980.8296 | 2684776.6038 | 1247992.1568
42 | 2684503.4425 | 1247847.7522 | 2684503.09 | 1247848.2446
43 | 2684466.7133 | 1247990.3135 | 2684498.9184 | 1248018.4265
44 | 2684477.5307 | 1247971.6538 | 2684466.7133 | 1247990.3135
45 | 2684477.5307 | 1247971.6538 | 2684483.3625 | 1247964.9361
46 | 2684766.6877 | 1247911.4911 | 2684768.2045 | 1247913.6921 | 2684772.5066 | 1247920.2474 | 2684772.9798 | 1247920.9658 | 2684774.0145 | 1247922.5484
47 | 2684774.0145 | 1247922.5484 | 2684789.5904 | 1247913.4644 | 2684792.9943 | 1247911.2443
48 | 2684520.1575 | 1247923.0808 | 2684516.8711 | 1247926.7729
49 | 2684520.1575 | 1247923.0808 | 2684534.1158 | 1247934.9771
50 | 2684602.5444 | 1247981.3767 | 2684620.6692 | 1247963.111
51 | 2684503.09 | 1247848.2446 | 2684499.2995 | 1247853.5406
52 | 2684501.5586 | 1247943.9756 | 2684483.3625 | 1247964.9361
53 | 2684473.4253 | 1247889.691 | 2684483.8603 | 1247875.1117
54 | 2684488.249 | 1247868.98 | 2684483.8603 | 1247875.1117
55 | 2684583.1167 | 1248000.8189 | 2684564.8069 | 1248018.8858
56 | 2684583.1167 | 1248000.8189 | 2684589.6089 | 1247994.4128 | 2684602.5444 | 1247981.3767
57 | 2684768.4812 | 1247908.0808 | 2684767.6441 | 1247909.0474 | 2684767.3063 | 1247909.9543 | 2684766.6877 | 1247911.4911
58 | 2684766.6877 | 1247911.4911 | 2684764.194 | 1247907.875 | 2684754.294 | 1247890.3093
59 | 2684754.294 | 1247890.3093 | 2684759.7393 | 1247886.1174 | 2684766.2396 | 1247883.6751 | 2684773.0129 | 1247877.5958
60 | 2684553.9793 | 1247951.9065 | 2684551.3305 | 1247949.6489
61 | 2684534.1158 | 1247934.9771 | 2684551.3305 | 1247949.6489
62 | 2684568.643 | 1247964.4041 | 2684553.9793 | 1247951.9065
63 | 2684569.4904 | 1247965.1264 | 2684568.643 | 1247964.4041
64 | 2684501.5586 | 1247943.9756 | 2684516.8711 | 1247926.7729
65 | 2684501.5586 | 1247943.9756 | 2684516.5062 | 1247955.9548
66 | 2684517.5362 | 1247956.7803 | 2684516.5062 | 1247955.9548
67 | 2684532.6445 | 1247968.8882 | 2684517.5362 | 1247956.7803
68 | 2684543.0187 | 1247977.2023 | 2684532.6445 | 1247968.8882
69 | 2684499.2995 | 1247853.5406 | 2684488.5795 | 1247868.5181
70 | 2684488.5795 | 1247868.5181 | 2684488.249 | 1247868.98

## bus_geodata
| x | y | coords
0 | 2684706.5455 | 1247910.2584
1 | 2684711.4029 | 1247919.1734
2 | 2684697.4264 | 1247893.5214
3 | 2684722.1097 | 1247923.6408
4 | 2684699.321 | 1247925.8391
5 | 2684710.6565 | 1247885.7936
6 | 2684633.2603 | 1247832.9049
7 | 2684721.0778 | 1247931.8877
8 | 2684745.7117 | 1247927.6509
9 | 2684608.6605 | 1247851.3675
10 | 2684562.1669 | 1247882.3606
11 | 2684604.4762 | 1247838.6244
12 | 2684559.9294 | 1247774.5044
13 | 2684557.6643 | 1247796.6774
14 | 2684570.6975 | 1247781.735
15 | 2684571.8372 | 1247892.2503
16 | 2684538.2872 | 1247901.9952
17 | 2684728.9943 | 1247955.0624
18 | 2684773.1786 | 1247931.5132
19 | 2684684.807 | 1247936.2062
20 | 2684654.8924 | 1247959.7965
21 | 2684681.38 | 1247947.8251
22 | 2684717.7228 | 1247955.7219
23 | 2684645.4203 | 1247938.1675
24 | 2684636.3508 | 1247971.6914
25 | 2684634.1781 | 1247949.497
26 | 2684553.7442 | 1247835.8505
27 | 2684518.8039 | 1247826.2898
28 | 2684734.2992 | 1247970.1939
29 | 2684732.3075 | 1247972.6784
30 | 2684750.8792 | 1247980.8296
31 | 2684586.8544 | 1247795.023
32 | 2684503.4425 | 1247847.7522
33 | 2684466.7133 | 1247990.3135
34 | 2684498.9184 | 1248018.4265
35 | 2684477.5307 | 1247971.6538
36 | 2684720.9625 | 1247871.3486
37 | 2684774.0145 | 1247922.5484
38 | 2684669.6287 | 1247989.5099
39 | 2684568.464 | 1247897.3282
40 | 2684597.2115 | 1247921.6229
41 | 2684520.1575 | 1247923.0808
42 | 2684617.3233 | 1247990.2157
43 | 2684620.6693 | 1247963.111
44 | 2684723.5703 | 1247987.3533
45 | 2684776.6038 | 1247992.1568
46 | 2684503.09 | 1247848.2446
47 | 2684483.3625 | 1247964.9361
48 | 2684473.4253 | 1247889.691
49 | 2684483.8603 | 1247875.1117
50 | 2684564.8069 | 1248018.8858
51 | 2684583.1167 | 1248000.8189
52 | 2684792.9943 | 1247911.2443
53 | 2684766.6877 | 1247911.4911
54 | 2684768.4812 | 1247908.0808
55 | 2684754.294 | 1247890.3093
56 | 2684773.0129 | 1247877.5958
57 | 2684551.3305 | 1247949.6489
58 | 2684553.9793 | 1247951.9065
59 | 2684534.1158 | 1247934.9771
60 | 2684568.643 | 1247964.4041
61 | 2684569.4904 | 1247965.1264
62 | 2684516.8711 | 1247926.7729
63 | 2684501.5586 | 1247943.9756
64 | 2684602.5444 | 1247981.3767
65 | 2684516.5062 | 1247955.9548
66 | 2684517.5362 | 1247956.7803
67 | 2684532.6444 | 1247968.8882
68 | 2684499.2995 | 1247853.5406
69 | 2684488.5795 | 1247868.5181
70 | 2684488.249 | 1247868.98
71 | 2684543.0187 | 1247977.2023
72 | 2684652.2361 | 1247945.359

## line_std_types
| c_nf_per_km | r_ohm_per_km | x_ohm_per_km | max_i_ka | type | q_mm2 | alpha | voltage_rating
NAYY 4x50 SE | 210 | 0.642 | 0.083 | 0.142 | cs | 50 | 0.00403 | LV
NAYY 4x120 SE | 264 | 0.225 | 0.08 | 0.242 | cs | 120 | 0.00403 | LV
NAYY 4x150 SE | 261 | 0.208 | 0.08 | 0.27 | cs | 150 | 0.00403 | LV
NA2XS2Y 1x95 RM/25 12/20 kV | 216 | 0.313 | 0.132 | 0.252 | cs | 95 | 0.00403 | MV
NA2XS2Y 1x185 RM/25 12/20 kV | 273 | 0.161 | 0.117 | 0.362 | cs | 185 | 0.00403 | MV
NA2XS2Y 1x240 RM/25 12/20 kV | 304 | 0.122 | 0.112 | 0.421 | cs | 240 | 0.00403 | MV
NA2XS2Y 1x95 RM/25 6/10 kV | 315 | 0.313 | 0.123 | 0.249 | cs | 95 | 0.00403 | MV
NA2XS2Y 1x185 RM/25 6/10 kV | 406 | 0.161 | 0.11 | 0.358 | cs | 185 | 0.00403 | MV
NA2XS2Y 1x240 RM/25 6/10 kV | 456 | 0.122 | 0.105 | 0.416 | cs | 240 | 0.00403 | MV
NA2XS2Y 1x150 RM/25 12/20 kV | 250 | 0.206 | 0.116 | 0.319 | cs | 150 | 0.00403 | MV
NA2XS2Y 1x120 RM/25 12/20 kV | 230 | 0.253 | 0.119 | 0.283 | cs | 120 | 0.00403 | MV
NA2XS2Y 1x70 RM/25 12/20 kV | 190 | 0.443 | 0.132 | 0.22 | cs | 70 | 0.00403 | MV
NA2XS2Y 1x150 RM/25 6/10 kV | 360 | 0.206 | 0.11 | 0.315 | cs | 150 | 0.00403 | MV
NA2XS2Y 1x120 RM/25 6/10 kV | 340 | 0.253 | 0.113 | 0.28 | cs | 120 | 0.00403 | MV
NA2XS2Y 1x70 RM/25 6/10 kV | 280 | 0.443 | 0.123 | 0.217 | cs | 70 | 0.00403 | MV
N2XS(FL)2Y 1x120 RM/35 64/110 kV | 112 | 0.153 | 0.166 | 0.366 | cs | 120 | 0.00393 | HV
N2XS(FL)2Y 1x185 RM/35 64/110 kV | 125 | 0.099 | 0.156 | 0.457 | cs | 185 | 0.00393 | HV
N2XS(FL)2Y 1x240 RM/35 64/110 kV | 135 | 0.075 | 0.149 | 0.526 | cs | 240 | 0.00393 | HV
N2XS(FL)2Y 1x300 RM/35 64/110 kV | 144 | 0.06 | 0.144 | 0.588 | cs | 300 | 0.00393 | HV
15-AL1/3-ST1A 0.4 | 11 | 1.8769 | 0.35 | 0.105 | ol | 16 | 0.00403 | LV
24-AL1/4-ST1A 0.4 | 11.25 | 1.2012 | 0.335 | 0.14 | ol | 24 | 0.00403 | LV
48-AL1/8-ST1A 0.4 | 12.2 | 0.5939 | 0.3 | 0.21 | ol | 48 | 0.00403 | LV
94-AL1/15-ST1A 0.4 | 13.2 | 0.306 | 0.29 | 0.35 | ol | 94 | 0.00403 | LV
34-AL1/6-ST1A 10.0 | 9.7 | 0.8342 | 0.36 | 0.17 | ol | 34 | 0.00403 | MV
48-AL1/8-ST1A 10.0 | 10.1 | 0.5939 | 0.35 | 0.21 | ol | 48 | 0.00403 | MV
70-AL1/11-ST1A 10.0 | 10.4 | 0.4132 | 0.339 | 0.29 | ol | 70 | 0.00403 | MV
94-AL1/15-ST1A 10.0 | 10.75 | 0.306 | 0.33 | 0.35 | ol | 94 | 0.00403 | MV
122-AL1/20-ST1A 10.0 | 11.1 | 0.2376 | 0.323 | 0.41 | ol | 122 | 0.00403 | MV
149-AL1/24-ST1A 10.0 | 11.25 | 0.194 | 0.315 | 0.47 | ol | 149 | 0.00403 | MV
34-AL1/6-ST1A 20.0 | 9.15 | 0.8342 | 0.382 | 0.17 | ol | 34 | 0.00403 | MV
48-AL1/8-ST1A 20.0 | 9.5 | 0.5939 | 0.372 | 0.21 | ol | 48 | 0.00403 | MV
70-AL1/11-ST1A 20.0 | 9.7 | 0.4132 | 0.36 | 0.29 | ol | 70 | 0.00403 | MV
94-AL1/15-ST1A 20.0 | 10 | 0.306 | 0.35 | 0.35 | ol | 94 | 0.00403 | MV
122-AL1/20-ST1A 20.0 | 10.3 | 0.2376 | 0.344 | 0.41 | ol | 122 | 0.00403 | MV
149-AL1/24-ST1A 20.0 | 10.5 | 0.194 | 0.337 | 0.47 | ol | 149 | 0.00403 | MV
184-AL1/30-ST1A 20.0 | 10.75 | 0.1571 | 0.33 | 0.535 | ol | 184 | 0.00403 | MV
243-AL1/39-ST1A 20.0 | 11 | 0.1188 | 0.32 | 0.645 | ol | 243 | 0.00403 | MV
48-AL1/8-ST1A 110.0 | 8 | 0.5939 | 0.46 | 0.21 | ol | 48 | 0.00403 | HV
70-AL1/11-ST1A 110.0 | 8.4 | 0.4132 | 0.45 | 0.29 | ol | 70 | 0.00403 | HV
94-AL1/15-ST1A 110.0 | 8.65 | 0.306 | 0.44 | 0.35 | ol | 94 | 0.00403 | HV
122-AL1/20-ST1A 110.0 | 8.5 | 0.2376 | 0.43 | 0.41 | ol | 122 | 0.00403 | HV
149-AL1/24-ST1A 110.0 | 8.75 | 0.194 | 0.41 | 0.47 | ol | 149 | 0.00403 | HV
184-AL1/30-ST1A 110.0 | 8.8 | 0.1571 | 0.4 | 0.535 | ol | 184 | 0.00403 | HV
243-AL1/39-ST1A 110.0 | 9 | 0.1188 | 0.39 | 0.645 | ol | 243 | 0.00403 | HV
305-AL1/39-ST1A 110.0 | 9.2 | 0.0949 | 0.38 | 0.74 | ol | 305 | 0.00403 | HV
490-AL1/64-ST1A 110.0 | 9.75 | 0.059 | 0.37 | 0.96 | ol | 490 | 0.00403 | HV
679-AL1/86-ST1A 110.0 | 9.95 | 0.042 | 0.36 | 1.15 | ol | 679 | 0.00403 | HV
490-AL1/64-ST1A 220.0 | 10 | 0.059 | 0.285 | 0.96 | ol | 490 | 0.00403 | HV
679-AL1/86-ST1A 220.0 | 11.7 | 0.042 | 0.275 | 1.15 | ol | 679 | 0.00403 | HV
490-AL1/64-ST1A 380.0 | 11 | 0.059 | 0.253 | 0.96 | ol | 490 | 0.00403 | HV
679-AL1/86-ST1A 380.0 | 14.6 | 0.042 | 0.25 | 1.15 | ol | 679 | 0.00403 | HV

## trafo_std_types
| i0_percent | pfe_kw | vkr_percent | sn_mva | vn_lv_kv | vn_hv_kv | vk_percent | shift_degree | vector_group | tap_side | tap_neutral | tap_min | tap_max | tap_step_degree | tap_step_percent | tap_phase_shifter
160 MVA 380/110 kV | 0.06 | 60 | 0.25 | 160 | 110 | 380 | 12.2 | 0 | Yy0 | hv | 0 | -9 | 9 | 0 | 1.5 | FALSE
100 MVA 220/110 kV | 0.06 | 55 | 0.26 | 100 | 110 | 220 | 12 | 0 | Yy0 | hv | 0 | -9 | 9 | 0 | 1.5 | FALSE
63 MVA 110/20 kV | 0.04 | 22 | 0.32 | 63 | 20 | 110 | 18 | 150 | YNd5 | hv | 0 | -9 | 9 | 0 | 1.5 | FALSE
40 MVA 110/20 kV | 0.05 | 18 | 0.34 | 40 | 20 | 110 | 16.2 | 150 | YNd5 | hv | 0 | -9 | 9 | 0 | 1.5 | FALSE
25 MVA 110/20 kV | 0.07 | 14 | 0.41 | 25 | 20 | 110 | 12 | 150 | YNd5 | hv | 0 | -9 | 9 | 0 | 1.5 | FALSE
63 MVA 110/10 kV | 0.04 | 22 | 0.32 | 63 | 10 | 110 | 18 | 150 | YNd5 | hv | 0 | -9 | 9 | 0 | 1.5 | FALSE
40 MVA 110/10 kV | 0.05 | 18 | 0.34 | 40 | 10 | 110 | 16.2 | 150 | YNd5 | hv | 0 | -9 | 9 | 0 | 1.5 | FALSE
25 MVA 110/10 kV | 0.07 | 14 | 0.41 | 25 | 10 | 110 | 12 | 150 | YNd5 | hv | 0 | -9 | 9 | 0 | 1.5 | FALSE
0.25 MVA 20/0.4 kV | 0.32 | 0.8 | 1.44 | 0.25 | 0.4 | 20 | 6 | 150 | Yzn5 | hv | 0 | -2 | 2 | 0 | 2.5 | FALSE
0.4 MVA 20/0.4 kV | 0.3375 | 1.35 | 1.425 | 0.4 | 0.4 | 20 | 6 | 150 | Dyn5 | hv | 0 | -2 | 2 | 0 | 2.5 | FALSE
0.63 MVA 20/0.4 kV | 0.2619 | 1.65 | 1.206 | 0.63 | 0.4 | 20 | 6 | 150 | Dyn5 | hv | 0 | -2 | 2 | 0 | 2.5 | FALSE
0.25 MVA 10/0.4 kV | 0.24 | 0.6 | 1.2 | 0.25 | 0.4 | 10 | 4 | 150 | Dyn5 | hv | 0 | -2 | 2 | 0 | 2.5 | FALSE
0.4 MVA 10/0.4 kV | 0.2375 | 0.95 | 1.325 | 0.4 | 0.4 | 10 | 4 | 150 | Dyn5 | hv | 0 | -2 | 2 | 0 | 2.5 | FALSE
0.63 MVA 10/0.4 kV | 0.1873 | 1.18 | 1.0794 | 0.63 | 0.4 | 10 | 4 | 150 | Dyn5 | hv | 0 | -2 | 2 | 0 | 2.5 | FALSE

## trafo3w_std_types
| sn_hv_mva | sn_mv_mva | sn_lv_mva | vn_hv_kv | vn_mv_kv | vn_lv_kv | vk_hv_percent | vk_mv_percent | vk_lv_percent | vkr_hv_percent | vkr_mv_percent | vkr_lv_percent | pfe_kw | i0_percent | shift_mv_degree | shift_lv_degree | vector_group | tap_side | tap_neutral | tap_min | tap_max | tap_step_percent
63/25/38 MVA 110/20/10 kV | 63 | 25 | 38 | 110 | 20 | 10 | 10.4 | 10.4 | 10.4 | 0.28 | 0.32 | 0.35 | 35 | 0.89 | 0 | 0 | YN0yn0yn0 | hv | 0 | -10 | 10 | 1.2
63/25/38 MVA 110/10/10 kV | 63 | 25 | 38 | 110 | 10 | 10 | 10.4 | 10.4 | 10.4 | 0.28 | 0.32 | 0.35 | 35 | 0.89 | 0 | 0 | YN0yn0yn0 | hv | 0 | -10 | 10 | 1.2

## fuse_std_types
| fuse_type | i_rated_a | t_avg | t_min | t_total | x_avg | x_min | x_total
HV 100A | HV 100A | 100 | 0 | [10.0, 3.64, 0.854, 0.281, 0.1, 0.0531, 0.022, 0.01] | [10.0, 4.267, 1.21, 0.403, 0.1, 0.058, 0.022, 0.01] | 0 | [300.0, 350.0, 450.0, 550.0, 700.0, 850.0, 1200.0, 1752.0] | [600.0, 700.0, 900.0, 1150.0, 1665.0, 2000.0, 3000.0, 4313.0]
HV 10A | HV 10A | 10 | 0 | [10.0, 1675.0, 0.344, 0.156, 0.1, 0.0417, 0.0171, 0.01] | [10.0, 1.3, 0.3, 0.155, 0.1, 0.0555, 0.023, 0.01] | 0 | [30.0, 32.0, 35.0, 37.0, 39.0, 50.0, 70.0, 88.0] | [60.0, 70.0, 80.0, 87.0, 94.0, 110.0, 150.0, 216.0]
HV 125A | HV 125A | 125 | 0 | [10.0, 1.82, 0.344, 0.1, 0.0467, 0.0269, 0.01] | [10.0, 2.478, 0.426, 0.1, 0.0427, 0.0211, 0.01] | 0 | [375.0, 500.0, 700.0, 925.0, 1200.0, 1500.0, 2341.0] | [750.0, 1000.0, 1500.0, 2200.0, 3000.0, 4000.0, 5765.0]
HV 160A | HV 160A | 160 | 0 | [10.0, 4.15, 1.03, 0.198, 0.1, 0.051, 0.0172, 0.01] | [10.0, 2.3, 0.734, 0.274, 0.1, 0.046, 0.0177, 0.01] | 0 | [480.0, 550.0, 700.0, 1000.0, 1260.0, 1600.0, 2500.0, 3227.0] | [960.0, 1300.0, 1700.0, 2200.0, 2996.0, 4000.0, 6000.0, 7946.0]
HV 16A | HV 16A | 16 | 0 | [10.0, 0.352, 0.164, 0.1, 0.0649, 0.0342, 0.01] | [10.0, 2.34, 0.722, 0.181, 0.1, 0.055, 0.0296, 0.01] | 0 | [48.0, 60.0, 65.0, 71.0, 80.0, 100.0, 162.0] | [96.0, 110.0, 125.0, 150.0, 168.0, 200.0, 250.0, 398.0]
HV 200A | HV 200A | 200 | 0 | [10.0, 4.267, 1.21, 0.403, 0.1, 0.058, 0.022, 0.01] | [10.0, 3.73, 1.654, 0.328, 0.1, 0.0531, 0.019, 0.01] | 0 | [600.0, 700.0, 900.0, 1150.0, 1665.0, 2000.0, 3000.0, 4313.0] | [1200.0, 1500.0, 1800.0, 2700.0, 3960.0, 5000.0, 7500.0, 10620.0]
HV 20A | HV 20A | 20 | 0 | [10.0, 1.3, 0.3, 0.155, 0.1, 0.0555, 0.023, 0.01] | [10.0, 1.3, 0.161, 0.1, 0.0611, 0.0399, 0.0141, 0.01] | 0 | [60.0, 70.0, 80.0, 87.0, 94.0, 110.0, 150.0, 216.0] | [120.0, 150.0, 200.0, 223.0, 260.0, 300.0, 450.0, 532.0]
HV 25A | HV 25A | 25 | 0 | [10.0, 2.512, 0.833, 0.299, 0.1, 0.0372, 0.0223, 0.01] | [10.0, 3.125, 0.597, 0.198, 0.1, 0.0378, 0.022, 0.01] | 0 | [75.0, 82.0, 90.0, 100.0, 124.0, 170.0, 200.0, 289.0] | [150.0, 170.0, 210.0, 250.0, 294.0, 400.0, 500.0, 711.0]
HV 31.5A | HV 31.5A | 31.5 | 0 | [10.0, 2.34, 0.722, 0.181, 0.1, 0.055, 0.0296, 0.01] | [10.0, 2.84, 0.368, 0.164, 0.1, 0.0621, 0.0378, 0.0195, 0.01] | 0 | [95.0, 110.0, 125.0, 150.0, 165.0, 200.0, 250.0, 390.0] | [189.0, 220.0, 300.0, 350.0, 393.0, 450.0, 530.0, 700.0, 960.0]
HV 40A | HV 40A | 40 | 0 | [10.0, 1.3, 0.161, 0.1, 0.0611, 0.0399, 0.0141, 0.01] | [10.0, 2.05, 0.369, 0.198, 0.1, 0.051, 0.0298, 0.01] | 0 | [120.0, 150.0, 200.0, 223.0, 260.0, 300.0, 450.0, 532.0] | [240.0, 300.0, 400.0, 450.0, 530.0, 650.0, 800.0, 1311.0]
HV 50A | HV 50A | 50 | 0 | [10.0, 3.215, 0.597, 0.198, 0.1, 0.0378, 0.022, 0.01] | [10.0, 3.64, 0.854, 0.281, 0.1, 0.0531, 0.022, 0.01] | 0 | [150.0, 170.0, 210.0, 250.0, 294.0, 400.0, 500.0, 711.0] | [300.0, 350.0, 450.0, 550.0, 700.0, 850.0, 1200.0, 1752.0]
HV 6.3A | HV 6.3A | 6.3 | 0 | [10.0, 1.39, 0.344, 0.168, 0.1, 0.056, 0.0263, 0.01] | [10.0, 1.711, 0.516, 0.198, 0.1, 0.0634, 0.0303, 0.01] | 0 | [19.0, 19.5, 20.4, 20.8, 22.0, 25.0, 32.0, 48.0] | [38.0, 40.0, 43.0, 48.0, 53.0, 60.0, 75.0, 118.0]
HV 63A | HV 63A | 63 | 0 | [10.0, 2.84, 0.368, 0.164, 0.1, 0.0621, 0.0378, 0.0195, 0.01] | [10.0, 1.82, 0.344, 0.1, 0.0467, 0.0269, 0.01] | 0 | [189.0, 220.0, 300.0, 350.0, 393.0, 450.0, 530.0, 700.0, 961.0] | [378.0, 500.0, 700.0, 934.0, 1200.0, 1500.0, 2366.0]
HV 80A | HV 80A | 80 | 0 | [10.0, 2.05, 0.369, 0.198, 0.1, 0.051, 0.0298, 0.01] | [10.0, 4.15, 1.03, 0.198, 0.1, 0.051, 0.0172, 0.01] | 0 | [240.0, 300.0, 400.0, 450.0, 530.0, 650.0, 800.0, 1311.0] | [480.0, 550.0, 700.0, 1000.0, 1260.0, 1600.0, 2500.0, 3227.0]
Siemens NH-1-100 | Siemens NH-1-100 | 100 | [5400.0, 2000.0, 400.0, 20.0, 1.0, 0.2, 0.012, 0.004] | 0 | 0 | [150.0, 190.0, 250.0, 430.0, 900.0, 1250.0, 2700.0, 3600.0] | 0 | 0
Siemens NH-1-125 | Siemens NH-1-125 | 125 | [4800.0, 120.0, 7.0, 0.1, 0.004] | 0 | 0 | [180.0, 400.0, 740.0, 2000.0, 4250.0] | 0 | 0
Siemens NH-1-16 | Siemens NH-1-16 | 16 | [4000.0, 400.0, 2.0, 0.1, 0.04, 0.01] | 0 | 0 | [26.0, 35.0, 75.0, 150.0, 200.0, 300.0] | 0 | 0
Siemens NH-1-160 | Siemens NH-1-160 | 160 | [4800.0, 120.0, 7.0, 0.1, 0.004] | 0 | 0 | [210.0, 500.0, 900.0, 2300.0, 5000.0] | 0 | 0
Siemens NH-1-25 | Siemens NH-1-25 | 25 | [4000.0, 1000.0, 10.0, 0.2, 0.02, 0.01] | 0 | 0 | [40.0, 50.0, 100.0, 210.0, 400.0, 500.0] | 0 | 0
Siemens NH-1-50 | Siemens NH-1-50 | 50 | [4000.0, 40.0, 4.0, 1.0, 0.02, 0.01] | 0 | 0 | [86.0, 200.0, 300.0, 400.0, 1000.0, 1280.0] | 0 | 0
Siemens NH-1-63 | Siemens NH-1-63 | 63 | [4000.0, 100.0, 10.0, 2.0, 0.04, 0.01] | 0 | 0 | [100.0, 200.0, 300.0, 400.0, 1000.0, 1500.0] | 0 | 0
Siemens NH-1-80 | Siemens NH-1-80 | 80 | [4800.0, 120.0, 7.0, 0.1, 0.01] | 0 | 0 | [150.58, 250.0, 450.0, 1150.0, 2470.0] | 0 | 0
Siemens NH-2-1000 | Siemens NH-2-1000 | 1000 | [4800.0, 120.0, 7.0, 0.1, 0.004] | 0 | 0 | [1900.0, 3500.0, 8400.0, 24000.0, 52000.0] | 0 | 0
Siemens NH-2-200 | Siemens NH-2-200 | 200 | [4800.0, 120.0, 7.0, 0.1, 0.004] | 0 | 0 | [280.0, 650.0, 1200.0, 3000.0, 7000.0] | 0 | 0
Siemens NH-2-224 | Siemens NH-2-224 | 224 | [4800.0, 120.0, 7.0, 0.2, 0.04, 0.004] | 0 | 0 | [400.0, 750.0, 1453.0, 3025.0, 4315.0, 7600.0] | 0 | 0
Siemens NH-2-250 | Siemens NH-2-250 | 250 | [4800.0, 120.0, 7.0, 0.1, 0.004] | 0 | 0 | [450.0, 800.0, 1650.0, 4000.0, 8500.0] | 0 | 0
Siemens NH-2-315 | Siemens NH-2-315 | 315 | [4800.0, 120.0, 7.0, 0.1, 0.004] | 0 | 0 | [550.0, 920.0, 1900.0, 5000.0, 11000.0] | 0 | 0
Siemens NH-2-355 | Siemens NH-2-355 | 355 | [4800.0, 120.0, 6.0, 0.1, 0.004] | 0 | 0 | [650.0, 1116.27, 2350.0, 5840.0, 12790.0] | 0 | 0
Siemens NH-2-400 | Siemens NH-2-400 | 400 | [4800.0, 120.0, 7.0, 0.1, 0.004] | 0 | 0 | [720.0, 1350.0, 2800.0, 6500.0, 15000.0] | 0 | 0
Siemens NH-2-425 | Siemens NH-2-425 | 425 | [4800.0, 120.0, 7.0, 0.1, 0.004] | 0 | 0 | [850.0, 1500.0, 3050.0, 7500.0, 16500.0] | 0 | 0
Siemens NH-2-630 | Siemens NH-2-630 | 630 | [4800.0, 120.0, 7.0, 0.1, 0.004] | 0 | 0 | [1200.0, 2000.0, 4800.0, 12000.0, 26000.0] | 0 | 0

## res_bus
| vm_pu | va_degree | p_mw | q_mvar
0 | 0.98969 | -0.19629 | 0.029012 | 0.007271
1 | 0.99028 | -0.18496 | 0 | 0
2 | 0.98871 | -0.21513 | 0 | 0
3 | 0.98944 | -0.20132 | 0 | 0
4 | 0.99135 | -0.16457 | 0 | 0
5 | 0.98862 | -0.21683 | 0 | 0
6 | 0.98391 | -0.30757 | 0 | 0
7 | 0.98923 | -0.20543 | 0 | 0
8 | 0.98832 | -0.2231 | 0.017782 | 0.0044566
9 | 0.98119 | -0.36037 | 0 | 0
10 | 0.97737 | -0.43514 | 0 | 0
11 | 0.981 | -0.36405 | 0.014438 | 0.0036184
12 | 0.98113 | -0.36158 | 0 | 0
13 | 0.97837 | -0.4153 | 0 | 0
14 | 0.98149 | -0.3545 | 0.0064748 | 0.0016227
15 | 0.9771 | -0.44047 | 0 | 0
16 | 0.97588 | -0.46448 | 0.018127 | 0.0045432
17 | 0.98887 | -0.21233 | 0.01359 | 0.003406
18 | 0.98854 | -0.21888 | 0.014179 | 0.0035535
19 | 0.99308 | -0.1315 | 0 | 0
20 | 0.99727 | -0.05173 | 0 | 0
21 | 0.99272 | -0.1383 | 0.015447 | 0.0038714
22 | 0.98989 | -0.19282 | 0.014641 | 0.0036693
23 | 1 | 0 | -0.47727 | -0.12188
24 | 0.99672 | -0.062324 | 0.017699 | 0.0044358
25 | 0.99948 | -0.009929 | 0.011929 | 0.0029896
26 | 0.97533 | -0.47508 | 0.065169 | 0.016333
27 | 0.97542 | -0.47318 | 0 | 0
28 | 0.98919 | -0.20636 | 0 | 0
29 | 0.98926 | -0.20509 | 0 | 0
30 | 0.98879 | -0.21423 | 0.0093034 | 0.0023317
31 | 0.98211 | -0.34249 | 0.0023299 | 0.00058393
32 | 0.97406 | -0.49995 | 0.015453 | 0.0038728
33 | 0.97412 | -0.49906 | 0 | 0
34 | 0.97384 | -0.50467 | 0.0071493 | 0.0017918
35 | 0.97426 | -0.49623 | 0 | 0
36 | 0.98851 | -0.21894 | 0.0062387 | 0.0015636
37 | 0.98743 | -0.24036 | 0 | 0
38 | 0.99208 | -0.15079 | 0.016291 | 0.0040828
39 | 0.97705 | -0.44139 | 0.0082705 | 0.0020728
40 | 0.9766 | -0.45029 | 0.012884 | 0.003229
41 | 0.97503 | -0.48116 | 0 | 0
42 | 0.99651 | -0.066338 | 0.008609 | 0.0021576
43 | 0.99907 | -0.017878 | 0.012252 | 0.0030707
44 | 0.98913 | -0.20765 | 0.0083395 | 0.0020901
45 | 0.98845 | -0.22077 | 0.013036 | 0.0032673
46 | 0.97404 | -0.50039 | 0.0043958 | 0.0011017
47 | 0.97432 | -0.49506 | 0.001441 | 0.00036115
48 | 0.97304 | -0.52008 | 0.0086357 | 0.0021643
49 | 0.97319 | -0.51723 | 0.0049345 | 0.0012367
50 | 0.99846 | -0.029655 | 0.0054183 | 0.0013579
51 | 0.99858 | -0.027219 | 0.0032746 | 0.0008207
52 | 0.9873 | -0.24292 | 0.0064639 | 0.00162
53 | 0.98711 | -0.2467 | 0 | 0
54 | 0.98704 | -0.24802 | 0.018947 | 0.0047487
55 | 0.98693 | -0.25011 | 0 | 0
56 | 0.98677 | -0.2533 | 0.0077803 | 0.0019499
57 | 0.97464 | -0.48891 | 0.00227 | 0.00056891
58 | 0.97461 | -0.48935 | 0.0026808 | 0.00067187
59 | 0.97483 | -0.48515 | 0.0027734 | 0.00069509
60 | 0.97454 | -0.49081 | 0.0014003 | 0.00035094
61 | 0.97454 | -0.49086 | 0.0027226 | 0.00068236
62 | 0.97493 | -0.48305 | 0.0027489 | 0.00068893
63 | 0.97455 | -0.49069 | 0 | 0
64 | 0.9988 | -0.023043 | 0.0027965 | 0.00070086
65 | 0.97438 | -0.49402 | 0.0020631 | 0.00051705
66 | 0.97437 | -0.4942 | 0.002341 | 0.00058671
67 | 0.97428 | -0.496 | 0.0028142 | 0.00070531
68 | 0.97382 | -0.50463 | 0.0043476 | 0.0010896
69 | 0.97329 | -0.51516 | 0.012472 | 0.0031258
70 | 0.97328 | -0.51535 | 0.0050413 | 0.0012635
71 | 0.97425 | -0.49655 | 0.0022585 | 0.00056604
72 | 0.99998 | 149.9956 | 0 | 0

## res_line
| p_from_mw | q_from_mvar | p_to_mw | q_to_mvar | pl_mw | ql_mvar | i_from_ka | i_to_ka | i_ka | vm_from_pu | va_from_degree | vm_to_pu | va_to_degree | loading_percent
0 | -0.25375 | -0.064693 | 0.25389 | 0.064781 | 0.00013883 | 8.8327e-05 | 0.38191 | 0.38191 | 0.38191 | 0.98969 | -0.19629 | 0.99028 | -0.18496 | 26.2304
1 | 0.22474 | 0.057422 | -0.22454 | -0.057292 | 0.0002045 | 0.0001299 | 0.3383 | 0.3383 | 0.3383 | 0.98969 | -0.19629 | 0.98871 | -0.21513 | 23.2346
2 | 0.078916 | 0.019843 | -0.078854 | -0.019803 | 6.1601e-05 | 3.9275e-05 | 0.1186 | 0.1186 | 0.1186 | 0.99028 | -0.18496 | 0.98944 | -0.20132 | 32.5832
3 | -0.33281 | -0.084624 | 0.33314 | 0.084832 | 0.00032736 | 0.00020879 | 0.50052 | 0.50052 | 0.50052 | 0.99028 | -0.18496 | 0.99135 | -0.16457 | 34.3761
4 | 0.0062399 | 0.0015639 | -0.0062394 | -0.0015637 | 5.0564e-07 | 1.2755e-07 | 0.0093911 | 0.0093911 | 0.0093911 | 0.98871 | -0.21513 | 0.98862 | -0.21683 | 2.58
5 | 0.2183 | 0.055728 | -0.21733 | -0.055112 | 0.00097051 | 0.00061624 | 0.32891 | 0.32891 | 0.32891 | 0.98871 | -0.21513 | 0.98391 | -0.30757 | 22.5898
6 | 0.027788 | 0.0069705 | -0.027782 | -0.0069671 | 5.4436e-06 | 3.3772e-06 | 0.041792 | 0.041792 | 0.041792 | 0.98944 | -0.20132 | 0.98923 | -0.20543 | 11.4813
7 | 0.051066 | 0.012833 | -0.051013 | -0.012799 | 5.3019e-05 | 3.3625e-05 | 0.076811 | 0.076811 | 0.076811 | 0.98944 | -0.20132 | 0.98832 | -0.2231 | 21.1019
8 | 0.045414 | 0.011417 | -0.045353 | -0.011378 | 6.1178e-05 | 3.8702e-05 | 0.068179 | 0.068179 | 0.068179 | 0.99135 | -0.16457 | 0.98989 | -0.19282 | 18.7305
9 | -0.37855 | -0.096249 | 0.37915 | 0.096635 | 0.00060395 | 0.0003855 | 0.5687 | 0.56869 | 0.5687 | 0.99135 | -0.16457 | 0.99308 | -0.1315 | 39.0587
10 | 0.0062394 | 0.0015637 | -0.0062387 | -0.0015636 | 6.286e-07 | 1.5862e-07 | 0.0093911 | 0.0093912 | 0.0093912 | 0.98862 | -0.21683 | 0.98851 | -0.21894 | 2.58
11 | 0.13034 | 0.033078 | -0.13012 | -0.032941 | 0.00021853 | 0.00013682 | 0.19726 | 0.19726 | 0.19726 | 0.98391 | -0.30757 | 0.98211 | -0.34249 | 13.5482
12 | 0.086992 | 0.022034 | -0.086772 | -0.021893 | 0.00021996 | 0.00014035 | 0.13165 | 0.13165 | 0.13165 | 0.98391 | -0.30757 | 0.98119 | -0.36037 | 36.1665
13 | 0.013595 | 0.0034085 | -0.01359 | -0.003406 | 4.4687e-06 | 2.4942e-06 | 0.02045 | 0.02045 | 0.02045 | 0.98923 | -0.20543 | 0.98887 | -0.21233 | 5.6181
14 | 0.014188 | 0.0035586 | -0.014179 | -0.0035535 | 9.0876e-06 | 5.1335e-06 | 0.021342 | 0.021343 | 0.021343 | 0.98923 | -0.20543 | 0.98854 | -0.21888 | 5.8633
15 | 0.033231 | 0.0083426 | -0.033204 | -0.0083255 | 2.7347e-05 | 1.7129e-05 | 0.050038 | 0.050038 | 0.050038 | 0.98832 | -0.2231 | 0.98743 | -0.24036 | 13.7468
16 | 0.072332 | 0.018274 | -0.072074 | -0.018109 | 0.00025824 | 0.00016456 | 0.10975 | 0.10975 | 0.10975 | 0.98119 | -0.36037 | 0.97737 | -0.43514 | 30.1503
17 | 0.01444 | 0.0036199 | -0.014438 | -0.0036184 | 2.5376e-06 | 1.4459e-06 | 0.021899 | 0.0219 | 0.0219 | 0.98119 | -0.36037 | 0.981 | -0.36405 | 6.0164
18 | 0.021166 | 0.0053086 | -0.021161 | -0.0053053 | 5.3791e-06 | 3.2696e-06 | 0.032226 | 0.032226 | 0.032226 | 0.97737 | -0.43514 | 0.9771 | -0.44047 | 8.8534
19 | 0.050908 | 0.0128 | -0.050836 | -0.012755 | 7.1224e-05 | 4.5188e-05 | 0.077521 | 0.077521 | 0.077521 | 0.97737 | -0.43514 | 0.97588 | -0.46448 | 21.2969
20 | 0.1212 | 0.030663 | -0.12089 | -0.030464 | 0.00031156 | 0.00019816 | 0.18392 | 0.18392 | 0.18392 | 0.98113 | -0.36158 | 0.97837 | -0.4153 | 25.2633
21 | -0.1212 | -0.030663 | 0.12124 | 0.030688 | 4.1191e-05 | 2.5706e-05 | 0.18392 | 0.18392 | 0.18392 | 0.98113 | -0.36158 | 0.98149 | -0.3545 | 12.6316
22 | 0.065356 | 0.016452 | -0.065169 | -0.016333 | 0.00018617 | 0.00011852 | 0.099426 | 0.099426 | 0.099426 | 0.97837 | -0.4153 | 0.97533 | -0.47508 | 27.3148
23 | 0.05553 | 0.014013 | -0.055377 | -0.013915 | 0.00015346 | 9.7497e-05 | 0.084491 | 0.084491 | 0.084491 | 0.97837 | -0.4153 | 0.97542 | -0.47318 | 23.2118
24 | -0.12771 | -0.032311 | 0.12779 | 0.032357 | 7.3619e-05 | 4.6058e-05 | 0.19373 | 0.19373 | 0.19373 | 0.98149 | -0.3545 | 0.98211 | -0.34249 | 13.3058
25 | 0.0082709 | 0.0020729 | -0.0082705 | -0.0020728 | 3.6238e-07 | 1.5564e-07 | 0.012596 | 0.012596 | 0.012596 | 0.9771 | -0.44047 | 0.97705 | -0.44139 | 3.4604
26 | 0.01289 | 0.0032324 | -0.012884 | -0.003229 | 6.0251e-06 | 3.3341e-06 | 0.019631 | 0.019631 | 0.019631 | 0.9771 | -0.44047 | 0.9766 | -0.45029 | 5.3931
27 | 0.032709 | 0.0082121 | -0.032683 | -0.0081958 | 2.6008e-05 | 1.6297e-05 | 0.04988 | 0.04988 | 0.04988 | 0.97588 | -0.46448 | 0.97503 | -0.48116 | 13.7033
28 | -0.41091 | -0.1046 | 0.4125 | 0.10561 | 0.0015872 | 0.0010135 | 0.61628 | 0.61628 | 0.61628 | 0.99308 | -0.1315 | 0.99727 | -0.05173 | 42.3271
29 | 0.031758 | 0.0079663 | -0.031748 | -0.0079599 | 1.0287e-05 | 6.4273e-06 | 0.047588 | 0.047588 | 0.047588 | 0.99308 | -0.1315 | 0.99272 | -0.1383 | 13.0737
30 | -0.43882 | -0.11222 | 0.43992 | 0.11292 | 0.0011014 | 0.00070349 | 0.65556 | 0.65556 | 0.65556 | 0.99727 | -0.05173 | 1 | 0 | 45.0247
31 | 0.026323 | 0.0066023 | -0.02631 | -0.0065941 | 1.3286e-05 | 8.2033e-06 | 0.039278 | 0.039278 | 0.039278 | 0.99727 | -0.05173 | 0.99672 | -0.062324 | 10.7907
32 | 0.0163 | 0.0040885 | -0.016291 | -0.0040828 | 9.6975e-06 | 5.6467e-06 | 0.024434 | 0.024434 | 0.024434 | 0.99272 | -0.1383 | 0.99208 | -0.15079 | 6.7127
33 | 0.030712 | 0.0077088 | -0.030694 | -0.0076976 | 1.7964e-05 | 1.1208e-05 | 0.046171 | 0.046171 | 0.046171 | 0.98989 | -0.19282 | 0.98926 | -0.20509 | 12.6844
34 | 0.035701 | 0.0089582 | -0.035684 | -0.0089476 | 1.6894e-05 | 1.0603e-05 | 0.053128 | 0.053128 | 0.053128 | 1 | 0 | 0.99948 | -0.009929 | 14.5956
35 | 0.0086106 | 0.0021583 | -0.008609 | -0.0021576 | 1.6465e-06 | 7.0755e-07 | 0.012855 | 0.012855 | 0.012855 | 0.99672 | -0.062324 | 0.99651 | -0.066338 | 3.5316
36 | 0.023756 | 0.005958 | -0.023747 | -0.0059525 | 8.9969e-06 | 5.5068e-06 | 0.035369 | 0.035369 | 0.035369 | 0.99948 | -0.009929 | 0.99907 | -0.017878 | 9.7167
37 | 0.055377 | 0.013915 | -0.055306 | -0.013871 | 7.0656e-05 | 4.4891e-05 | 0.084491 | 0.084491 | 0.084491 | 0.97542 | -0.47318 | 0.97406 | -0.49995 | 23.2119
38 | -0.022352 | -0.0056063 | 0.022354 | 0.0056071 | 1.3488e-06 | 8.2237e-07 | 0.033626 | 0.033626 | 0.033626 | 0.98919 | -0.20636 | 0.98926 | -0.20509 | 9.2378
39 | 0.022352 | 0.0056063 | -0.022344 | -0.0056011 | 8.3909e-06 | 5.1162e-06 | 0.033626 | 0.033626 | 0.033626 | 0.98919 | -0.20636 | 0.98879 | -0.21423 | 9.2378
40 | 0.0083406 | 0.0020905 | -0.0083395 | -0.0020901 | 1.019e-06 | 4.3053e-07 | 0.012546 | 0.012546 | 0.012546 | 0.98926 | -0.20509 | 0.98913 | -0.20765 | 3.4466
41 | 0.013041 | 0.0032695 | -0.013036 | -0.0032673 | 4.0596e-06 | 2.2377e-06 | 0.019625 | 0.019625 | 0.019625 | 0.98879 | -0.21423 | 0.98845 | -0.22077 | 5.3915
42 | 0.039853 | 0.0099978 | -0.039853 | -0.0099972 | 8.4177e-07 | 5.312e-07 | 0.060885 | 0.060885 | 0.060885 | 0.97406 | -0.49995 | 0.97404 | -0.50039 | 16.7267
43 | 0.0071512 | 0.0017925 | -0.0071493 | -0.0017918 | 1.9098e-06 | 6.9116e-07 | 0.010924 | 0.010924 | 0.010924 | 0.97412 | -0.49906 | 0.97384 | -0.50467 | 3.0011
44 | -0.0071512 | -0.0017925 | 0.0071522 | 0.0017928 | 9.6456e-07 | 3.4894e-07 | 0.010924 | 0.010924 | 0.010924 | 0.97412 | -0.49906 | 0.97426 | -0.49623 | 3.0011
45 | -0.0071522 | -0.0017928 | 0.0071526 | 0.001793 | 3.9808e-07 | 1.4399e-07 | 0.010924 | 0.010924 | 0.010924 | 0.97426 | -0.49623 | 0.97432 | -0.49506 | 3.001
46 | 0.026739 | 0.0067053 | -0.026731 | -0.0067003 | 8.0701e-06 | 4.9954e-06 | 0.040296 | 0.040297 | 0.040297 | 0.98743 | -0.24036 | 0.98711 | -0.2467 | 11.0705
47 | 0.0064647 | 0.0016202 | -0.0064639 | -0.00162 | 7.8638e-07 | 2.2069e-07 | 0.009742 | 0.0097421 | 0.0097421 | 0.98743 | -0.24036 | 0.9873 | -0.24292 | 2.6764
48 | 0.020832 | 0.0052247 | -0.02083 | -0.0052236 | 1.8736e-06 | 1.1375e-06 | 0.031793 | 0.031793 | 0.031793 | 0.97503 | -0.48116 | 0.97493 | -0.48305 | 8.7344
49 | 0.011851 | 0.0029711 | -0.011849 | -0.0029699 | 2.2499e-06 | 1.2113e-06 | 0.018087 | 0.018087 | 0.018087 | 0.97503 | -0.48116 | 0.97483 | -0.48515 | 4.969
50 | 0.011495 | 0.0028818 | -0.011492 | -0.0028803 | 2.8284e-06 | 1.4733e-06 | 0.01712 | 0.01712 | 0.01712 | 0.99907 | -0.017878 | 0.9988 | -0.023043 | 4.7034
51 | 0.035457 | 0.0088955 | -0.03545 | -0.008891 | 7.1666e-06 | 4.5055e-06 | 0.05417 | 0.05417 | 0.05417 | 0.97404 | -0.50039 | 0.97382 | -0.50463 | 14.8818
52 | -0.0085936 | -0.0021541 | 0.0085954 | 0.0021549 | 1.7929e-06 | 8.0171e-07 | 0.013125 | 0.013124 | 0.013125 | 0.97432 | -0.49506 | 0.97455 | -0.49069 | 3.6056
53 | -0.0086357 | -0.0021643 | 0.0086369 | 0.0021648 | 1.1726e-06 | 5.277e-07 | 0.013206 | 0.013206 | 0.013206 | 0.97304 | -0.52008 | 0.97319 | -0.51723 | 3.6281
54 | -0.013571 | -0.0034016 | 0.013573 | 0.0034022 | 1.2176e-06 | 6.8557e-07 | 0.020751 | 0.020751 | 0.020751 | 0.97319 | -0.51723 | 0.97328 | -0.51535 | 5.7008
55 | -0.0054183 | -0.0013579 | 0.0054189 | 0.001358 | 6.2896e-07 | 6.6063e-08 | 0.0080749 | 0.0080748 | 0.0080749 | 0.99846 | -0.029655 | 0.99858 | -0.027219 | 2.2184
56 | -0.0086935 | -0.0021787 | 0.0086953 | 0.0021795 | 1.7297e-06 | 7.4735e-07 | 0.012954 | 0.012954 | 0.012954 | 0.99858 | -0.027219 | 0.9988 | -0.023043 | 3.5589
57 | 0.018949 | 0.0047494 | -0.018947 | -0.0047487 | 1.1936e-06 | 7.1403e-07 | 0.028564 | 0.028564 | 0.028564 | 0.98711 | -0.2467 | 0.98704 | -0.24802 | 7.8473
58 | 0.0077827 | 0.0019509 | -0.0077815 | -0.0019504 | 1.2666e-06 | 4.9702e-07 | 0.011732 | 0.011732 | 0.011732 | 0.98711 | -0.2467 | 0.98693 | -0.25011 | 3.2232
59 | 0.0077815 | 0.0019504 | -0.0077803 | -0.0019499 | 1.183e-06 | 4.6429e-07 | 0.011732 | 0.011732 | 0.011732 | 0.98693 | -0.25011 | 0.98677 | -0.2533 | 3.2232
60 | 0.0068041 | 0.0017051 | -0.006804 | -0.0017051 | 1.4084e-07 | 4.6766e-08 | 0.010388 | 0.010388 | 0.010388 | 0.97464 | -0.48891 | 0.97461 | -0.48935 | 2.8539
61 | -0.0090741 | -0.0022741 | 0.0090757 | 0.0022748 | 1.6279e-06 | 7.5993e-07 | 0.013854 | 0.013854 | 0.013854 | 0.97464 | -0.48891 | 0.97483 | -0.48515 | 3.806
62 | 0.0041232 | 0.0010332 | -0.0041229 | -0.0010333 | 2.8633e-07 | -5.6831e-08 | 0.0062951 | 0.0062952 | 0.0062952 | 0.97461 | -0.48935 | 0.97454 | -0.49081 | 1.7295
63 | 0.0027226 | 0.00068235 | -0.0027226 | -0.00068236 | 7.2163e-09 | -9.2551e-09 | 0.0041572 | 0.0041572 | 0.0041572 | 0.97454 | -0.49081 | 0.97454 | -0.49086 | 1.1421
64 | 0.018081 | 0.0045346 | -0.018074 | -0.0045307 | 6.5777e-06 | 3.9227e-06 | 0.027598 | 0.027598 | 0.027598 | 0.97493 | -0.48305 | 0.97455 | -0.49069 | 7.5818
65 | 0.0094789 | 0.0023758 | -0.0094774 | -0.0023751 | 1.5047e-06 | 7.2439e-07 | 0.014473 | 0.014473 | 0.014473 | 0.97455 | -0.49069 | 0.97438 | -0.49402 | 3.9762
66 | 0.0074143 | 0.001858 | -0.0074143 | -0.001858 | 6.3459e-08 | 2.4173e-08 | 0.011323 | 0.011323 | 0.011323 | 0.97438 | -0.49402 | 0.97437 | -0.4942 | 3.1106
67 | 0.0050733 | 0.0012713 | -0.0050728 | -0.0012712 | 4.3582e-07 | 3.7795e-08 | 0.0077476 | 0.0077477 | 0.0077477 | 0.97437 | -0.4942 | 0.97428 | -0.496 | 2.1285
68 | 0.0022586 | 0.00056592 | -0.0022585 | -0.00056604 | 5.9325e-08 | -1.2759e-07 | 0.0034495 | 0.0034496 | 0.0034496 | 0.97428 | -0.496 | 0.97425 | -0.49655 | 0.94769
69 | 0.031102 | 0.0078014 | -0.031086 | -0.0077917 | 1.5601e-05 | 9.7558e-06 | 0.047527 | 0.047527 | 0.047527 | 0.97382 | -0.50463 | 0.97329 | -0.51516 | 13.0568
70 | 0.018614 | 0.0046658 | -0.018614 | -0.0046657 | 1.725e-07 | 1.0334e-07 | 0.028459 | 0.028459 | 0.028459 | 0.97329 | -0.51516 | 0.97328 | -0.51535 | 7.8183

## res_trafo
| p_hv_mw | q_hv_mvar | p_lv_mw | q_lv_mvar | pl_mw | ql_mvar | i_hv_ka | i_lv_ka | vm_hv_pu | va_hv_degree | vm_lv_pu | va_lv_degree | loading_percent
0 | -1.2729e-15 | -1.3162e-15 | 0.00165 | 1.2699e-07 | 0.00165 | 1.2699e-07 | 5.2857e-17 | 0.0023815 | 0.99998 | 149.9956 | 1 | 0 | 0.2619

## res_ext_grid
| p_mw | q_mvar
0 | 0.47727 | 0.12188

## res_load
| p_mw | q_mvar
0 | 0.029012 | 0.007271
1 | 0.017782 | 0.0044566
2 | 0.014438 | 0.0036184
3 | 0.0064748 | 0.0016227
4 | 0.018127 | 0.0045432
5 | 0.01359 | 0.003406
6 | 0.014179 | 0.0035535
7 | 0.015447 | 0.0038714
8 | 0.014641 | 0.0036693
9 | 0.017699 | 0.0044358
10 | 0.011929 | 0.0029896
11 | 0.065169 | 0.016333
12 | 0.0093034 | 0.0023317
13 | 0.0023299 | 0.00058393
14 | 0.015453 | 0.0038728
15 | 0.0071493 | 0.0017918
16 | 0.0062387 | 0.0015636
17 | 0.016291 | 0.0040828
18 | 0.0082705 | 0.0020728
19 | 0.012884 | 0.003229
20 | 0.008609 | 0.0021576
21 | 0.012252 | 0.0030707
22 | 0.0083395 | 0.0020901
23 | 0.013036 | 0.0032673
24 | 0.0043958 | 0.0011017
25 | 0.001441 | 0.00036115
26 | 0.0086357 | 0.0021643
27 | 0.0049345 | 0.0012367
28 | 0.0054183 | 0.0013579
29 | 0.0032746 | 0.0008207
30 | 0.0064639 | 0.00162
31 | 0.018947 | 0.0047487
32 | 0.0077803 | 0.0019499
33 | 0.00227 | 0.00056891
34 | 0.0026808 | 0.00067187
35 | 0.0027734 | 0.00069509
36 | 0.0014003 | 0.00035094
37 | 0.0027226 | 0.00068236
38 | 0.0027489 | 0.00068893
39 | 0.0027965 | 0.00070086
40 | 0.0020631 | 0.00051705
41 | 0.002341 | 0.00058671
42 | 0.0028142 | 0.00070531
43 | 0.0043476 | 0.0010896
44 | 0.012472 | 0.0031258
45 | 0.0050413 | 0.0012635
46 | 0.0022585 | 0.00056604

## dtypes
| element | column | dtype
0 | bus | name | object
1 | bus | vn_kv | float64
2 | bus | type | object
3 | bus | zone | object
4 | bus | in_service | bool
5 | load | name | object
6 | load | bus | uint32
7 | load | p_mw | float64
8 | load | q_mvar | float64
9 | load | const_z_percent | float64
10 | load | const_i_percent | float64
11 | load | sn_mva | float64
12 | load | scaling | float64
13 | load | in_service | bool
14 | load | type | object
15 | ext_grid | name | object
16 | ext_grid | bus | uint32
17 | ext_grid | vm_pu | float64
18 | ext_grid | va_degree | float64
19 | ext_grid | slack_weight | float64
20 | ext_grid | in_service | bool
21 | line | name | object
22 | line | std_type | object
23 | line | from_bus | uint32
24 | line | to_bus | uint32
25 | line | length_km | float64
26 | line | r_ohm_per_km | float64
27 | line | x_ohm_per_km | float64
28 | line | c_nf_per_km | float64
29 | line | g_us_per_km | float64
30 | line | max_i_ka | float64
31 | line | df | float64
32 | line | parallel | uint32
33 | line | type | object
34 | line | in_service | bool
35 | trafo | name | object
36 | trafo | std_type | object
37 | trafo | hv_bus | uint32
38 | trafo | lv_bus | uint32
39 | trafo | sn_mva | float64
40 | trafo | vn_hv_kv | float64
41 | trafo | vn_lv_kv | float64
42 | trafo | vk_percent | float64
43 | trafo | vkr_percent | float64
44 | trafo | pfe_kw | float64
45 | trafo | i0_percent | float64
46 | trafo | shift_degree | float64
47 | trafo | tap_side | object
48 | trafo | tap_neutral | int32
49 | trafo | tap_min | int32
50 | trafo | tap_max | int32
51 | trafo | tap_step_percent | float64
52 | trafo | tap_step_degree | float64
53 | trafo | tap_pos | int32
54 | trafo | tap_phase_shifter | bool
55 | trafo | parallel | uint32
56 | trafo | df | float64
57 | trafo | in_service | bool
58 | line_geodata | coords | object
59 | bus_geodata | x | float64
60 | bus_geodata | y | float64
61 | bus_geodata | coords | object
62 | res_bus | vm_pu | float64
63 | res_bus | va_degree | float64
64 | res_bus | p_mw | float64
65 | res_bus | q_mvar | float64
66 | res_line | p_from_mw | float64
67 | res_line | q_from_mvar | float64
68 | res_line | p_to_mw | float64
69 | res_line | q_to_mvar | float64
70 | res_line | pl_mw | float64
71 | res_line | ql_mvar | float64
72 | res_line | i_from_ka | float64
73 | res_line | i_to_ka | float64
74 | res_line | i_ka | float64
75 | res_line | vm_from_pu | float64
76 | res_line | va_from_degree | float64
77 | res_line | vm_to_pu | float64
78 | res_line | va_to_degree | float64
79 | res_line | loading_percent | float64
80 | res_trafo | p_hv_mw | float64
81 | res_trafo | q_hv_mvar | float64
82 | res_trafo | p_lv_mw | float64
83 | res_trafo | q_lv_mvar | float64
84 | res_trafo | pl_mw | float64
85 | res_trafo | ql_mvar | float64
86 | res_trafo | i_hv_ka | float64
87 | res_trafo | i_lv_ka | float64
88 | res_trafo | vm_hv_pu | float64
89 | res_trafo | va_hv_degree | float64
90 | res_trafo | vm_lv_pu | float64
91 | res_trafo | va_lv_degree | float64
92 | res_trafo | loading_percent | float64
93 | res_ext_grid | p_mw | float64
94 | res_ext_grid | q_mvar | float64
95 | res_load | p_mw | float64
96 | res_load | q_mvar | float64

## parameters
| version | format_version | converged | OPF_converged | name | f_hz | sn_mva
0 | 2.14.6 | 2.14.0 | TRUE | FALSE |  | 50 | 1