## bus
| name | vn_kv | type | zone | in_service
0 | bus_LV_261-272_0_4_node_0 | 0.4 | n |  | TRUE
1 | bus_LV_261-272_0_4_node_1 | 0.4 | n |  | TRUE
2 | bus_LV_261-272_0_4_node_3 | 0.4 | n |  | TRUE
3 | bus_LV_261-272_0_4_node_34 | 0.4 | n |  | TRUE
4 | bus_LV_261-272_0_4_node_4 | 0.4 | n |  | TRUE
5 | bus_LV_261-272_0_4_node_6 | 0.4 | n |  | TRUE
6 | bus_LV_261-272_0_4_node_38 | 0.4 | n |  | TRUE
7 | bus_LV_261-272_0_4_node_5 | 0.4 | n |  | TRUE
8 | bus_LV_261-272_0_4_node_76 | 0.4 | n |  | TRUE
9 | bus_LV_261-272_0_4_node_78 | 0.4 | n |  | TRUE
10 | bus_LV_261-272_0_4_node_45 | 0.4 | n |  | TRUE
11 | bus_LV_261-272_0_4_node_35 | 0.4 | n |  | TRUE
12 | bus_LV_261-272_0_4_node_20 | 0.4 | n |  | TRUE
13 | bus_LV_261-272_0_4_node_44 | 0.4 | n |  | TRUE
14 | bus_LV_261-272_0_4_node_41 | 0.4 | n |  | TRUE
15 | bus_LV_261-272_0_4_node_19 | 0.4 | n |  | TRUE
16 | bus_LV_261-272_0_4_node_84 | 0.4 | n |  | TRUE
17 | bus_LV_261-272_0_4_node_39 | 0.4 | n |  | TRUE
18 | bus_LV_261-272_0_4_node_72 | 0.4 | n |  | TRUE
19 | bus_LV_261-272_0_4_node_70 | 0.4 | n |  | TRUE
20 | bus_LV_261-272_0_4_node_46 | 0.4 | n |  | TRUE
21 | bus_LV_261-272_0_4_node_79 | 0.4 | n |  | TRUE
22 | bus_LV_261-272_0_4_node_80 | 0.4 | n |  | TRUE
23 | bus_LV_261-272_0_4_node_75 | 0.4 | n |  | TRUE
24 | bus_LV_261-272_0_4_node_31 | 0.4 | n |  | TRUE
25 | bus_LV_261-272_0_4_node_8 | 0.4 | n |  | TRUE
26 | bus_LV_261-272_0_4_node_9 | 0.4 | n |  | TRUE
27 | bus_LV_261-272_0_4_node_10 | 0.4 | n |  | TRUE
28 | bus_LV_261-272_0_4_node_11 | 0.4 | n |  | TRUE
29 | bus_LV_261-272_0_4_node_12 | 0.4 | n |  | TRUE
30 | bus_LV_261-272_0_4_node_81 | 0.4 | n |  | TRUE
31 | bus_LV_261-272_0_4_node_29 | 0.4 | n |  | TRUE
32 | bus_LV_261-272_0_4_node_28 | 0.4 | n |  | TRUE
33 | bus_LV_261-272_0_4_node_13 | 0.4 | n |  | TRUE
34 | bus_LV_261-272_0_4_node_14 | 0.4 | n |  | TRUE
35 | bus_LV_261-272_0_4_node_15 | 0.4 | n |  | TRUE
36 | bus_LV_261-272_0_4_node_16 | 0.4 | n |  | TRUE
37 | bus_LV_261-272_0_4_node_17 | 0.4 | n |  | TRUE
38 | bus_LV_261-272_0_4_node_18 | 0.4 | n |  | TRUE
39 | bus_LV_261-272_0_4_node_53 | 0.4 | n |  | TRUE
40 | bus_LV_261-272_0_4_node_56 | 0.4 | n |  | TRUE
41 | bus_LV_261-272_0_4_node_36 | 0.4 | n |  | TRUE
42 | bus_LV_261-272_0_4_node_51 | 0.4 | n |  | TRUE
43 | bus_LV_261-272_0_4_node_83 | 0.4 | n |  | TRUE
44 | bus_LV_261-272_0_4_node_68 | 0.4 | n |  | TRUE
45 | bus_LV_261-272_0_4_node_27 | 0.4 | n |  | TRUE
46 | bus_LV_261-272_0_4_node_86 | 0.4 | n |  | TRUE
47 | bus_LV_261-272_0_4_node_74 | 0.4 | n |  | TRUE
48 | bus_LV_261-272_0_4_node_21 | 0.4 | n |  | TRUE
49 | bus_LV_261-272_0_4_node_22 | 0.4 | n |  | TRUE
50 | bus_LV_261-272_0_4_node_23 | 0.4 | n |  | TRUE
51 | bus_LV_261-272_0_4_node_24 | 0.4 | n |  | TRUE
52 | bus_LV_261-272_0_4_node_25 | 0.4 | n |  | TRUE
53 | bus_LV_261-272_0_4_node_26 | 0.4 | n |  | TRUE
54 | bus_LV_261-272_0_4_node_57 | 0.4 | n |  | TRUE
55 | bus_LV_261-272_0_4_node_63 | 0.4 | n |  | TRUE
56 | bus_LV_261-272_0_4_node_73 | 0.4 | n |  | TRUE
57 | bus_LV_261-272_0_4_node_54 | 0.4 | n |  | TRUE
58 | bus_LV_261-272_0_4_node_60 | 0.4 | n |  | TRUE
59 | bus_LV_261-272_0_4_node_61 | 0.4 | n |  | TRUE
60 | bus_LV_261-272_0_4_node_55 | 0.4 | n |  | TRUE
61 | bus_LV_261-272_0_4_node_69 | 0.4 | n |  | TRUE
62 | bus_LV_261-272_0_4_node_30 | 0.4 | n |  | TRUE
63 | bus_LV_261-272_0_4_node_32 | 0.4 | n |  | TRUE
64 | bus_LV_261-272_0_4_node_33 | 0.4 | n |  | TRUE
65 | bus_LV_261-272_0_4_node_82 | 0.4 | n |  | TRUE
66 | bus_LV_261-272_0_4_node_85 | 0.4 | n |  | TRUE
67 | bus_LV_261-272_0_4_node_77 | 0.4 | n |  | TRUE
68 | bus_LV_261-272_0_4_node_37 | 0.4 | n |  | TRUE
69 | bus_LV_261-272_0_4_node_40 | 0.4 | n |  | TRUE
70 | bus_LV_261-272_0_4_node_42 | 0.4 | n |  | TRUE
71 | bus_LV_261-272_0_4_node_43 | 0.4 | n |  | TRUE
72 | bus_LV_261-272_0_4_node_66 | 0.4 | n |  | TRUE
73 | bus_LV_261-272_0_4_node_71 | 0.4 | n |  | TRUE
74 | bus_LV_261-272_0_4_node_47 | 0.4 | n |  | TRUE
75 | bus_LV_261-272_0_4_node_48 | 0.4 | n |  | TRUE
76 | bus_LV_261-272_0_4_node_49 | 0.4 | n |  | TRUE
77 | bus_LV_261-272_0_4_node_50 | 0.4 | n |  | TRUE
78 | bus_LV_261-272_0_4_node_52 | 0.4 | n |  | TRUE
79 | bus_LV_261-272_0_4_node_59 | 0.4 | n |  | TRUE
80 | bus_LV_261-272_0_4_node_58 | 0.4 | n |  | TRUE
81 | bus_LV_261-272_0_4_node_62 | 0.4 | n |  | TRUE
82 | bus_LV_261-272_0_4_node_64 | 0.4 | n |  | TRUE
83 | bus_LV_261-272_0_4_node_65 | 0.4 | n |  | TRUE
84 | bus_LV_261-272_0_4_node_67 | 0.4 | n |  | TRUE
85 | bus_MV_534_0_node_46 | 20 | n |  | TRUE

## load
| name | bus | p_mw | q_mvar | const_z_percent | const_i_percent | sn_mva | scaling | in_service | type
0 | LV_261-272_0_4_load_0 | 0 | 0.0067188 | 0.0016839 | 0 | 0 |  | 1 | TRUE | wye
1 | LV_261-272_0_4_load_1 | 1 | 0.0057903 | 0.0014512 | 0 | 0 |  | 1 | TRUE | wye
2 | LV_261-272_0_4_load_3 | 2 | 0.0089789 | 0.0022503 | 0 | 0 |  | 1 | TRUE | wye
3 | LV_261-272_0_4_load_34 | 3 | 0.0064581 | 0.0016186 | 0 | 0 |  | 1 | TRUE | wye
4 | LV_261-272_0_4_load_38 | 6 | 0.014794 | 0.0037077 | 0 | 0 |  | 1 | TRUE | wye
5 | LV_261-272_0_4_load_78 | 9 | 0.013287 | 0.0033301 | 0 | 0 |  | 1 | TRUE | wye
6 | LV_261-272_0_4_load_35 | 11 | 0.0086062 | 0.0021569 | 0 | 0 |  | 1 | TRUE | wye
7 | LV_261-272_0_4_load_19 | 15 | 0.0075473 | 0.0018915 | 0 | 0 |  | 1 | TRUE | wye
8 | LV_261-272_0_4_load_84 | 16 | 0.013056 | 0.0032721 | 0 | 0 |  | 1 | TRUE | wye
9 | LV_261-272_0_4_load_72 | 18 | 0.0035346 | 0.00088585 | 0 | 0 |  | 1 | TRUE | wye
10 | LV_261-272_0_4_load_70 | 19 | 0.032918 | 0.0082499 | 0 | 0 |  | 1 | TRUE | wye
11 | LV_261-272_0_4_load_79 | 21 | 0.011709 | 0.0029344 | 0 | 0 |  | 1 | TRUE | wye
12 | LV_261-272_0_4_load_80 | 22 | 0.0080186 | 0.0020096 | 0 | 0 |  | 1 | TRUE | wye
13 | LV_261-272_0_4_load_75 | 23 | 0.004485 | 0.001124 | 0 | 0 |  | 1 | TRUE | wye
14 | LV_261-272_0_4_load_8 | 25 | 0.0034859 | 0.00087364 | 0 | 0 |  | 1 | TRUE | wye
15 | LV_261-272_0_4_load_9 | 26 | 0.0022749 | 0.00057015 | 0 | 0 |  | 1 | TRUE | wye
16 | LV_261-272_0_4_load_10 | 27 | 0.0011258 | 0.00028215 | 0 | 0 |  | 1 | TRUE | wye
17 | LV_261-272_0_4_load_11 | 28 | 0.0020214 | 0.00050661 | 0 | 0 |  | 1 | TRUE | wye
18 | LV_261-272_0_4_load_12 | 29 | 0.01532 | 0.0038395 | 0 | 0 |  | 1 | TRUE | wye
19 | LV_261-272_0_4_load_81 | 30 | 0.0043403 | 0.0010878 | 0 | 0 |  | 1 | TRUE | wye
20 | LV_261-272_0_4_load_28 | 32 | 0.0044431 | 0.0011136 | 0 | 0 |  | 1 | TRUE | wye
21 | LV_261-272_0_4_load_13 | 33 | 0.0062092 | 0.0015562 | 0 | 0 |  | 1 | TRUE | wye
22 | LV_261-272_0_4_load_14 | 34 | 0.0068294 | 0.0017116 | 0 | 0 |  | 1 | TRUE | wye
23 | LV_261-272_0_4_load_16 | 36 | 0.0065768 | 0.0016483 | 0 | 0 |  | 1 | TRUE | wye
24 | LV_261-272_0_4_load_53 | 39 | 0.0041158 | 0.0010315 | 0 | 0 |  | 1 | TRUE | wye
25 | LV_261-272_0_4_load_36 | 41 | 0.0039815 | 0.00099786 | 0 | 0 |  | 1 | TRUE | wye
26 | LV_261-272_0_4_load_51 | 42 | 0.0025776 | 0.000646 | 0 | 0 |  | 1 | TRUE | wye
27 | LV_261-272_0_4_load_83 | 43 | 0.0062572 | 0.0015682 | 0 | 0 |  | 1 | TRUE | wye
28 | LV_261-272_0_4_load_68 | 44 | 0.002411 | 0.00060426 | 0 | 0 |  | 1 | TRUE | wye
29 | LV_261-272_0_4_load_86 | 46 | 0.012585 | 0.003154 | 0 | 0 |  | 1 | TRUE | wye
30 | LV_261-272_0_4_load_21 | 48 | 0.0057266 | 0.0014352 | 0 | 0 |  | 1 | TRUE | wye
31 | LV_261-272_0_4_load_22 | 49 | 0.0028757 | 0.00072073 | 0 | 0 |  | 1 | TRUE | wye
32 | LV_261-272_0_4_load_24 | 51 | 0.0061046 | 0.00153 | 0 | 0 |  | 1 | TRUE | wye
33 | LV_261-272_0_4_load_26 | 53 | 0.0031213 | 0.00078228 | 0 | 0 |  | 1 | TRUE | wye
34 | LV_261-272_0_4_load_57 | 54 | 0.0041123 | 0.0010306 | 0 | 0 |  | 1 | TRUE | wye
35 | LV_261-272_0_4_load_63 | 55 | 0.0082232 | 0.0020609 | 0 | 0 |  | 1 | TRUE | wye
36 | LV_261-272_0_4_load_73 | 56 | 0.010698 | 0.0026812 | 0 | 0 |  | 1 | TRUE | wye
37 | LV_261-272_0_4_load_54 | 57 | 0.0026229 | 0.00065737 | 0 | 0 |  | 1 | TRUE | wye
38 | LV_261-272_0_4_load_60 | 58 | 0.0032427 | 0.0008127 | 0 | 0 |  | 1 | TRUE | wye
39 | LV_261-272_0_4_load_61 | 59 | 0.00566 | 0.0014185 | 0 | 0 |  | 1 | TRUE | wye
40 | LV_261-272_0_4_load_55 | 60 | 0.0011123 | 0.00027878 | 0 | 0 |  | 1 | TRUE | wye
41 | LV_261-272_0_4_load_69 | 61 | 0.0063738 | 0.0015974 | 0 | 0 |  | 1 | TRUE | wye
42 | LV_261-272_0_4_load_82 | 65 | 0.002691 | 0.00067443 | 0 | 0 |  | 1 | TRUE | wye
43 | LV_261-272_0_4_load_85 | 66 | 0.00739 | 0.0018521 | 0 | 0 |  | 1 | TRUE | wye
44 | LV_261-272_0_4_load_37 | 68 | 0.011222 | 0.0028126 | 0 | 0 |  | 1 | TRUE | wye
45 | LV_261-272_0_4_load_40 | 69 | 0.0068359 | 0.0017132 | 0 | 0 |  | 1 | TRUE | wye
46 | LV_261-272_0_4_load_42 | 70 | 0.011192 | 0.0028049 | 0 | 0 |  | 1 | TRUE | wye
47 | LV_261-272_0_4_load_43 | 71 | 0.015593 | 0.003908 | 0 | 0 |  | 1 | TRUE | wye
48 | LV_261-272_0_4_load_66 | 72 | 0.0038778 | 0.00097186 | 0 | 0 |  | 1 | TRUE | wye
49 | LV_261-272_0_4_load_71 | 73 | 0.011338 | 0.0028415 | 0 | 0 |  | 1 | TRUE | wye
50 | LV_261-272_0_4_load_47 | 74 | 0.0048439 | 0.001214 | 0 | 0 |  | 1 | TRUE | wye
51 | LV_261-272_0_4_load_48 | 75 | 0.0025877 | 0.00064854 | 0 | 0 |  | 1 | TRUE | wye
52 | LV_261-272_0_4_load_50 | 77 | 0.0021778 | 0.0005458 | 0 | 0 |  | 1 | TRUE | wye
53 | LV_261-272_0_4_load_52 | 78 | 0.0016273 | 0.00040785 | 0 | 0 |  | 1 | TRUE | wye
54 | LV_261-272_0_4_load_59 | 79 | 0.0013828 | 0.00034657 | 0 | 0 |  | 1 | TRUE | wye
55 | LV_261-272_0_4_load_58 | 80 | 0.0015336 | 0.00038436 | 0 | 0 |  | 1 | TRUE | wye
56 | LV_261-272_0_4_load_62 | 81 | 0.0073897 | 0.001852 | 0 | 0 |  | 1 | TRUE | wye
57 | LV_261-272_0_4_load_65 | 83 | 0.006622 | 0.0016596 | 0 | 0 |  | 1 | TRUE | wye
58 | LV_261-272_0_4_load_67 | 84 | 0.0014632 | 0.00036672 | 0 | 0 |  | 1 | TRUE | wye

## ext_grid
| name | bus | vm_pu | va_degree | slack_weight | in_service
0 |  | 83 | 1 | 0 | 1 | TRUE

## line
| name | std_type | from_bus | to_bus | length_km | r_ohm_per_km | x_ohm_per_km | c_nf_per_km | g_us_per_km | max_i_ka | df | parallel | type | in_service
0 | LV_261-272_0_4_line_0 |  | 0 | 1 | 0.026213 | 0.125 | 0.08 | 261 | 0 | 0.364 | 1 | 1 | cs | TRUE
1 | LV_261-272_0_4_line_1 |  | 1 | 2 | 0.026189 | 0.125 | 0.08 | 261 | 0 | 0.364 | 1 | 1 | cs | TRUE
2 | LV_261-272_0_4_line_2 |  | 2 | 3 | 0.033558 | 0.125 | 0.08 | 261 | 0 | 0.364 | 1 | 1 | cs | TRUE
3 | LV_261-272_0_4_line_3 |  | 3 | 11 | 0.025134 | 0.125 | 0.08 | 261 | 0 | 0.364 | 1 | 1 | cs | TRUE
4 | LV_261-272_0_4_line_4 |  | 4 | 5 | 0.031375 | 0.125 | 0.08 | 261 | 0 | 0.364 | 1 | 1 | cs | TRUE
5 | LV_261-272_0_4_line_5 |  | 4 | 6 | 0.021042 | 0.125 | 0.08 | 261 | 0 | 0.364 | 1 | 1 | cs | TRUE
6 | LV_261-272_0_4_line_6 |  | 5 | 8 | 0.005919 | 0.125 | 0.08 | 261 | 0 | 0.364 | 1 | 1 | cs | TRUE
7 | LV_261-272_0_4_line_7 |  | 5 | 10 | 0.034807 | 0.125 | 0.08 | 261 | 0 | 0.364 | 1 | 1 | cs | TRUE
8 | LV_261-272_0_4_line_8 |  | 7 | 8 | 0.015738 | 0.125 | 0.08 | 261 | 0 | 0.364 | 1 | 1 | cs | TRUE
9 | LV_261-272_0_4_line_9 |  | 7 | 9 | 0.0046352 | 0.125 | 0.08 | 261 | 0 | 0.364 | 1 | 1 | cs | TRUE
10 | LV_261-272_0_4_line_10 |  | 8 | 22 | 0.028601 | 0.125 | 0.08 | 261 | 0 | 0.364 | 1 | 1 | cs | TRUE
11 | LV_261-272_0_4_line_11 |  | 9 | 20 | 0.021938 | 0.125 | 0.08 | 261 | 0 | 0.364 | 1 | 1 | cs | TRUE
12 | LV_261-272_0_4_line_12 |  | 10 | 18 | 0.011961 | 0.125 | 0.08 | 261 | 0 | 0.364 | 1 | 1 | cs | TRUE
13 | LV_261-272_0_4_line_13 |  | 10 | 19 | 0.023418 | 0.125 | 0.08 | 261 | 0 | 0.364 | 1 | 1 | cs | TRUE
14 | LV_261-272_0_4_line_14 |  | 11 | 41 | 0.028317 | 0.125 | 0.08 | 261 | 0 | 0.364 | 1 | 1 | cs | TRUE
15 | LV_261-272_0_4_line_15 |  | 12 | 13 | 0.003862 | 0.125 | 0.08 | 261 | 0 | 0.364 | 1 | 1 | cs | TRUE
16 | LV_261-272_0_4_line_16 |  | 12 | 14 | 0.020835 | 0.125 | 0.08 | 261 | 0 | 0.364 | 1 | 1 | cs | TRUE
17 | LV_261-272_0_4_line_17 |  | 12 | 15 | 0.034906 | 0.125 | 0.08 | 261 | 0 | 0.364 | 1 | 1 | cs | TRUE
18 | LV_261-272_0_4_line_18 |  | 13 | 18 | 0.015061 | 0.125 | 0.08 | 261 | 0 | 0.364 | 1 | 1 | cs | TRUE
19 | LV_261-272_0_4_line_19 |  | 13 | 44 | 0.0053055 | 0.125 | 0.08 | 261 | 0 | 0.364 | 1 | 2 | cs | TRUE
20 | LV_261-272_0_4_line_20 |  | 14 | 16 | 0.0431 | 0.125 | 0.08 | 261 | 0 | 0.364 | 1 | 1 | cs | TRUE
21 | LV_261-272_0_4_line_21 |  | 14 | 17 | 0.003903 | 0.125 | 0.08 | 261 | 0 | 0.364 | 1 | 1 | cs | TRUE
22 | LV_261-272_0_4_line_22 |  | 16 | 43 | 0.026641 | 0.125 | 0.08 | 261 | 0 | 0.364 | 1 | 1 | cs | TRUE
23 | LV_261-272_0_4_line_23 |  | 17 | 69 | 0.015899 | 0.125 | 0.08 | 261 | 0 | 0.364 | 1 | 1 | cs | TRUE
24 | LV_261-272_0_4_line_24 |  | 17 | 68 | 0.01627 | 0.125 | 0.08 | 261 | 0 | 0.364 | 1 | 1 | cs | TRUE
25 | LV_261-272_0_4_line_25 |  | 19 | 73 | 0.031757 | 0.125 | 0.08 | 261 | 0 | 0.364 | 1 | 1 | cs | TRUE
26 | LV_261-272_0_4_line_26 |  | 20 | 21 | 0.060131 | 0.125 | 0.08 | 261 | 0 | 0.364 | 1 | 1 | cs | TRUE
27 | LV_261-272_0_4_line_27 |  | 22 | 30 | 0.02153 | 0.125 | 0.08 | 261 | 0 | 0.364 | 1 | 1 | cs | TRUE
28 | LV_261-272_0_4_line_28 |  | 23 | 24 | 0.02044 | 0.125 | 0.08 | 261 | 0 | 0.364 | 1 | 1 | cs | TRUE
29 | LV_261-272_0_4_line_29 |  | 24 | 31 | 0.005122 | 0.125 | 0.08 | 261 | 0 | 0.364 | 1 | 1 | cs | TRUE
30 | LV_261-272_0_4_line_30 |  | 25 | 26 | 0.015484 | 0.125 | 0.08 | 261 | 0 | 0.364 | 1 | 1 | cs | TRUE
31 | LV_261-272_0_4_line_31 |  | 25 | 27 | 5.1287e-05 | 0.125 | 0.08 | 261 | 0 | 0.364 | 1 | 1 | cs | TRUE
32 | LV_261-272_0_4_line_32 |  | 26 | 28 | 0.0087118 | 0.125 | 0.08 | 261 | 0 | 0.364 | 1 | 1 | cs | TRUE
33 | LV_261-272_0_4_line_33 |  | 27 | 29 | 0.032336 | 0.125 | 0.08 | 261 | 0 | 0.364 | 1 | 1 | cs | TRUE
34 | LV_261-272_0_4_line_34 |  | 28 | 30 | 0.0085819 | 0.125 | 0.08 | 261 | 0 | 0.364 | 1 | 1 | cs | TRUE
35 | LV_261-272_0_4_line_35 |  | 29 | 31 | 0.014317 | 0.125 | 0.08 | 261 | 0 | 0.364 | 1 | 1 | cs | TRUE
36 | LV_261-272_0_4_line_36 |  | 31 | 32 | 0.016209 | 0.125 | 0.08 | 261 | 0 | 0.364 | 1 | 1 | cs | TRUE
37 | LV_261-272_0_4_line_37 |  | 33 | 34 | 0.035137 | 0.125 | 0.08 | 261 | 0 | 0.364 | 1 | 1 | cs | TRUE
38 | LV_261-272_0_4_line_38 |  | 33 | 35 | 0.020382 | 0.125 | 0.08 | 261 | 0 | 0.364 | 1 | 1 | cs | TRUE
39 | LV_261-272_0_4_line_39 |  | 34 | 36 | 0.037076 | 0.125 | 0.08 | 261 | 0 | 0.364 | 1 | 1 | cs | TRUE
40 | LV_261-272_0_4_line_40 |  | 35 | 37 | 0.008881 | 0.125 | 0.08 | 261 | 0 | 0.364 | 1 | 1 | cs | TRUE
41 | LV_261-272_0_4_line_41 |  | 35 | 38 | 0.004204 | 0.125 | 0.08 | 261 | 0 | 0.364 | 1 | 1 | cs | TRUE
42 | LV_261-272_0_4_line_42 |  | 37 | 39 | 0.050084 | 0.125 | 0.08 | 261 | 0 | 0.364 | 1 | 1 | cs | TRUE
43 | LV_261-272_0_4_line_43 |  | 38 | 40 | 0.050205 | 0.125 | 0.08 | 261 | 0 | 0.364 | 1 | 1 | cs | TRUE
44 | LV_261-272_0_4_line_44 |  | 39 | 42 | 0.0022174 | 0.125 | 0.08 | 261 | 0 | 0.364 | 1 | 1 | cs | TRUE
45 | LV_261-272_0_4_line_45 |  | 40 | 41 | 0.017023 | 0.125 | 0.08 | 261 | 0 | 0.364 | 1 | 1 | cs | TRUE
46 | LV_261-272_0_4_line_46 |  | 42 | 76 | 0.015042 | 0.125 | 0.08 | 261 | 0 | 0.364 | 1 | 1 | cs | TRUE
47 | LV_261-272_0_4_line_47 |  | 44 | 72 | 0.0096289 | 0.125 | 0.08 | 261 | 0 | 0.364 | 1 | 2 | cs | TRUE
48 | LV_261-272_0_4_line_48 |  | 45 | 46 | 0.007961 | 0.125 | 0.08 | 261 | 0 | 0.364 | 1 | 1 | cs | TRUE
49 | LV_261-272_0_4_line_49 |  | 45 | 47 | 0.003491 | 0.125 | 0.08 | 261 | 0 | 0.364 | 1 | 1 | cs | TRUE
50 | LV_261-272_0_4_line_50 |  | 47 | 61 | 0.013094 | 0.125 | 0.08 | 261 | 0 | 0.364 | 1 | 2 | cs | TRUE
51 | LV_261-272_0_4_line_51 |  | 47 | 56 | 0.020596 | 0.125 | 0.08 | 261 | 0 | 0.364 | 1 | 2 | cs | TRUE
52 | LV_261-272_0_4_line_52 |  | 48 | 49 | 0.029435 | 0.125 | 0.08 | 261 | 0 | 0.364 | 1 | 1 | cs | TRUE
53 | LV_261-272_0_4_line_53 |  | 48 | 50 | 0.018693 | 0.125 | 0.08 | 261 | 0 | 0.364 | 1 | 1 | cs | TRUE
54 | LV_261-272_0_4_line_54 |  | 49 | 51 | 0.020967 | 0.125 | 0.08 | 261 | 0 | 0.364 | 1 | 1 | cs | TRUE
55 | LV_261-272_0_4_line_55 |  | 50 | 52 | 0.005105 | 0.125 | 0.08 | 261 | 0 | 0.364 | 1 | 1 | cs | TRUE
56 | LV_261-272_0_4_line_56 |  | 50 | 53 | 0.021412 | 0.125 | 0.08 | 261 | 0 | 0.364 | 1 | 1 | cs | TRUE
57 | LV_261-272_0_4_line_57 |  | 51 | 54 | 0.010778 | 0.125 | 0.08 | 261 | 0 | 0.364 | 1 | 1 | cs | TRUE
58 | LV_261-272_0_4_line_58 |  | 52 | 55 | 0.042323 | 0.125 | 0.08 | 261 | 0 | 0.364 | 1 | 1 | cs | TRUE
59 | LV_261-272_0_4_line_59 |  | 52 | 56 | 0.020933 | 0.125 | 0.08 | 261 | 0 | 0.364 | 1 | 2 | cs | TRUE
60 | LV_261-272_0_4_line_60 |  | 53 | 57 | 0.0032173 | 0.125 | 0.08 | 261 | 0 | 0.364 | 1 | 1 | cs | TRUE
61 | LV_261-272_0_4_line_61 |  | 54 | 58 | 0.030723 | 0.125 | 0.08 | 261 | 0 | 0.364 | 1 | 1 | cs | TRUE
62 | LV_261-272_0_4_line_62 |  | 55 | 59 | 0.0022193 | 0.125 | 0.08 | 261 | 0 | 0.364 | 1 | 1 | cs | TRUE
63 | LV_261-272_0_4_line_63 |  | 57 | 60 | 0.015108 | 0.125 | 0.08 | 261 | 0 | 0.364 | 1 | 1 | cs | TRUE
64 | LV_261-272_0_4_line_64 |  | 59 | 81 | 0.013446 | 0.125 | 0.08 | 261 | 0 | 0.364 | 1 | 1 | cs | TRUE
65 | LV_261-272_0_4_line_65 |  | 60 | 77 | 0.0073231 | 0.125 | 0.08 | 261 | 0 | 0.364 | 1 | 1 | cs | TRUE
66 | LV_261-272_0_4_line_66 |  | 61 | 84 | 0.016487 | 0.125 | 0.08 | 261 | 0 | 0.364 | 1 | 2 | cs | TRUE
67 | LV_261-272_0_4_line_67 |  | 62 | 63 | 0.006256 | 0.125 | 0.08 | 261 | 0 | 0.364 | 1 | 1 | cs | TRUE
68 | LV_261-272_0_4_line_68 |  | 62 | 64 | 0.021364 | 0.125 | 0.08 | 261 | 0 | 0.364 | 1 | 1 | cs | TRUE
69 | LV_261-272_0_4_line_69 |  | 63 | 65 | 0.1075 | 0.125 | 0.08 | 261 | 0 | 0.364 | 1 | 1 | cs | TRUE
70 | LV_261-272_0_4_line_70 |  | 64 | 66 | 0.031464 | 0.125 | 0.08 | 261 | 0 | 0.364 | 1 | 1 | cs | TRUE
71 | LV_261-272_0_4_line_71 |  | 66 | 67 | 0.0088342 | 0.125 | 0.08 | 261 | 0 | 0.364 | 1 | 1 | cs | TRUE
72 | LV_261-272_0_4_line_72 |  | 67 | 82 | 0.01732 | 0.125 | 0.08 | 261 | 0 | 0.364 | 1 | 1 | cs | TRUE
73 | LV_261-272_0_4_line_73 |  | 69 | 70 | 0.017166 | 0.125 | 0.08 | 261 | 0 | 0.364 | 1 | 1 | cs | TRUE
74 | LV_261-272_0_4_line_74 |  | 70 | 71 | 0.0098137 | 0.125 | 0.08 | 261 | 0 | 0.364 | 1 | 1 | cs | TRUE
75 | LV_261-272_0_4_line_75 |  | 72 | 83 | 0.020279 | 0.125 | 0.08 | 261 | 0 | 0.364 | 1 | 2 | cs | TRUE
76 | LV_261-272_0_4_line_76 |  | 74 | 75 | 0.0086387 | 0.125 | 0.08 | 261 | 0 | 0.364 | 1 | 1 | cs | TRUE
77 | LV_261-272_0_4_line_77 |  | 74 | 76 | 0.010223 | 0.125 | 0.08 | 261 | 0 | 0.364 | 1 | 1 | cs | TRUE
78 | LV_261-272_0_4_line_78 |  | 75 | 77 | 0.011169 | 0.125 | 0.08 | 261 | 0 | 0.364 | 1 | 1 | cs | TRUE
79 | LV_261-272_0_4_line_79 |  | 76 | 78 | 0.013461 | 0.125 | 0.08 | 261 | 0 | 0.364 | 1 | 1 | cs | TRUE
80 | LV_261-272_0_4_line_80 |  | 78 | 79 | 0.022025 | 0.125 | 0.08 | 261 | 0 | 0.364 | 1 | 1 | cs | TRUE
81 | LV_261-272_0_4_line_81 |  | 79 | 80 | 0.020757 | 0.125 | 0.08 | 261 | 0 | 0.364 | 1 | 1 | cs | TRUE
82 | LV_261-272_0_4_line_82 |  | 81 | 82 | 0.0042787 | 0.125 | 0.08 | 261 | 0 | 0.364 | 1 | 1 | cs | TRUE
83 | LV_261-272_0_4_line_83 |  | 83 | 84 | 0.022001 | 0.125 | 0.08 | 261 | 0 | 0.364 | 1 | 2 | cs | TRUE

## trafo
| name | std_type | hv_bus | lv_bus | sn_mva | vn_hv_kv | vn_lv_kv | vk_percent | vkr_percent | pfe_kw | i0_percent | shift_degree | tap_side | tap_neutral | tap_min | tap_max | tap_step_percent | tap_step_degree | tap_pos | tap_phase_shifter | parallel | df | in_service
0 | LV_261-272_0_4_trafo_65 | 0.63 MVA 20/0.4 kV | 85 | 83 | 0.63 | 20 | 0.4 | 6 | 1.206 | 1.65 | 0.2619 | 150 | hv | 0 | -2 | 2 | 2.5 | 0 | 0 | FALSE | 1 | 1 | TRUE

## line_geodata
| x0 | y0 | x1 | y1 | x2 | y2 | x3 | y3 | x4 | y4 | x5 | y5 | x6 | y6 | x7 | y7 | x8 | y8 | x9 | y9 | x10 | y10 | x11 | y11
0 | 2684807.2413 | 1247900.9223 | 2684810.2733 | 1247898.5046 | 2684821.1001 | 1247889.3082 | 2684827.1 | 1247883.8219
1 | 2684827.1 | 1247883.8219 | 2684834.2943 | 1247877.2436 | 2684847.2578 | 1247867.1325
2 | 2684875.6034 | 1247849.3019 | 2684866.9307 | 1247854.0711 | 2684859.7058 | 1247858.0485 | 2684850.2814 | 1247864.7742 | 2684847.2578 | 1247867.1325
3 | 2684875.6034 | 1247849.3019 | 2684878.2818 | 1247847.829 | 2684891.3859 | 1247842.0678 | 2684898.741 | 1247839.585
4 | 2684724.4732 | 1247756.7398 | 2684729.521 | 1247759.7586 | 2684732.3082 | 1247763.9793 | 2684727.9598 | 1247772.8015 | 2684723.7946 | 1247782.5492
5 | 2684723.7946 | 1247782.5492 | 2684744.5005 | 1247778.8044
6 | 2684724.4732 | 1247756.7398 | 2684718.9762 | 1247754.5041
7 | 2684724.4732 | 1247756.7398 | 2684729.521 | 1247759.7586 | 2684732.3082 | 1247763.9793 | 2684735.4153 | 1247765.9029 | 2684755.4879 | 1247768.2804
8 | 2684718.9762 | 1247754.5041 | 2684716.4125 | 1247758.4259 | 2684713.1177 | 1247762.2372 | 2684710.8144 | 1247763.7943 | 2684707.5764 | 1247764.1595
9 | 2684707.5764 | 1247764.1595 | 2684702.9463 | 1247763.9404
10 | 2684718.9762 | 1247754.5041 | 2684727.3987 | 1247738.6126 | 2684731.4886 | 1247728.8164
11 | 2684681.056 | 1247762.6463 | 2684685.836 | 1247762.7257 | 2684694.7823 | 1247763.5541 | 2684702.9463 | 1247763.9404
12 | 2684755.4879 | 1247768.2804 | 2684767.3512 | 1247769.8038
13 | 2684755.4879 | 1247768.2804 | 2684756.2118 | 1247765.1996 | 2684761.4315 | 1247753.0207 | 2684765.5318 | 1247747.3437
14 | 2684898.741 | 1247839.585 | 2684917.328 | 1247833.3105 | 2684925.8123 | 1247831.3866
15 | 2684782.3251 | 1247771.4108 | 2684786.1792 | 1247771.7995
16 | 2684786.1792 | 1247771.7995 | 2684782.8073 | 1247776.2435 | 2684797.8221 | 1247778.9491
17 | 2684786.1792 | 1247771.7995 | 2684796.3871 | 1247774.1917 | 2684815.7388 | 1247777.86 | 2684820.4037 | 1247778.6129
18 | 2684782.3251 | 1247771.4108 | 2684771.0794 | 1247770.2825 | 2684767.3512 | 1247769.8038
19 | 2684782.3251 | 1247771.4108 | 2684785.4247 | 1247767.1049
20 | 2684797.8221 | 1247778.9491 | 2684840.4038 | 1247785.6103
21 | 2684797.8221 | 1247778.9491 | 2684797.2533 | 1247782.8105
22 | 2684866.7248 | 1247789.7283 | 2684856.6582 | 1247788.1531 | 2684840.4038 | 1247785.6103
23 | 2684797.2533 | 1247782.8105 | 2684795.8727 | 1247792.1977 | 2684794.4653 | 1247798.4518
24 | 2684797.2533 | 1247782.8105 | 2684786.6255 | 1247781.2574 | 2684781.1388 | 1247780.5757
25 | 2684765.5318 | 1247747.3437 | 2684784.1254 | 1247721.5996
26 | 2684681.056 | 1247762.6463 | 2684685.8599 | 1247724.5867 | 2684680.0794 | 1247703.5997
27 | 2684731.4886 | 1247728.8164 | 2684733.6009 | 1247723.7569 | 2684739.9664 | 1247709.0258
28 | 2684776.1916 | 1247637.8464 | 2684768.1536 | 1247656.6397
29 | 2684771.3911 | 1247636.0209 | 2684772.8036 | 1247636.5526 | 2684776.1916 | 1247637.8464
30 | 2684752.9681 | 1247678.9372 | 2684746.8262 | 1247693.1508
31 | 2684752.9884 | 1247678.8902 | 2684752.9681 | 1247678.9372
32 | 2684743.3705 | 1247701.148 | 2684746.8262 | 1247693.1508
33 | 2684765.7489 | 1247649.1788 | 2684755.5912 | 1247672.8668 | 2684752.9884 | 1247678.8902
34 | 2684739.9664 | 1247709.0258 | 2684743.3705 | 1247701.148
35 | 2684771.3911 | 1247636.0209 | 2684765.7489 | 1247649.1788
36 | 2684771.3911 | 1247636.0209 | 2684777.7385 | 1247621.1069
37 | 2684944.2234 | 1247792.2315 | 2684931.525 | 1247793.4621 | 2684916.8521 | 1247793.2518 | 2684909.1818 | 1247792.5283
38 | 2684964.5103 | 1247790.2655 | 2684944.2234 | 1247792.2315
39 | 2684872.5264 | 1247787.0573 | 2684891.4574 | 1247790.1526 | 2684901.5625 | 1247791.8096 | 2684909.1818 | 1247792.5283
40 | 2684964.5103 | 1247790.2655 | 2684973.375 | 1247789.403
41 | 2684964.5103 | 1247790.2655 | 2684964.6742 | 1247791.4799 | 2684965.0699 | 1247794.4322
42 | 2684973.375 | 1247789.403 | 2684939.4973 | 1247752.5148
43 | 2684942.4035 | 1247827.5765 | 2684945.4055 | 1247826.2852 | 2684952.2271 | 1247822.5246 | 2684957.9727 | 1247818.4706 | 2684968.6003 | 1247807.3924 | 2684970.508 | 1247803.9283 | 2684970.2834 | 1247801.1563 | 2684969.3469 | 1247799.0414 | 2684967.9906 | 1247798.288 | 2684965.5757 | 1247798.1422 | 2684965.4319 | 1247797.106 | 2684965.0699 | 1247794.4322
44 | 2684937.9974 | 1247750.8816 | 2684939.4973 | 1247752.5148
45 | 2684942.4035 | 1247827.5765 | 2684938.7276 | 1247828.4578 | 2684925.8123 | 1247831.3866
46 | 2684927.8225 | 1247739.8026 | 2684937.9974 | 1247750.8816
47 | 2684791.0503 | 1247759.2903 | 2684785.4247 | 1247767.1049
48 | 2684841.6956 | 1247709.5252 | 2684843.5881 | 1247711.8762 | 2684846.6366 | 1247715.7783
49 | 2684839.5599 | 1247706.7592 | 2684841.6956 | 1247709.5252
50 | 2684839.5599 | 1247706.7592 | 2684836.7752 | 1247708.6986 | 2684829.2825 | 1247714.859
51 | 2684839.5599 | 1247706.7592 | 2684845.4118 | 1247702.6733 | 2684856.3512 | 1247694.8335
52 | 2684906.4936 | 1247649.2918 | 2684889.2475 | 1247669.7095 | 2684887.3104 | 1247671.6026
53 | 2684873.9417 | 1247684.6682 | 2684887.3104 | 1247671.6026
54 | 2684906.4936 | 1247649.2918 | 2684920.023 | 1247633.2743
55 | 2684873.9417 | 1247684.6682 | 2684870.7662 | 1247680.6642
56 | 2684873.9417 | 1247684.6682 | 2684888.9071 | 1247699.9818
57 | 2684926.9775 | 1247625.0409 | 2684920.023 | 1247633.2743
58 | 2684870.7662 | 1247680.6642 | 2684847.8543 | 1247645.0788
59 | 2684870.7662 | 1247680.6642 | 2684867.6765 | 1247682.7993 | 2684867.1638 | 1247685.3717 | 2684866.4093 | 1247686.8953 | 2684864.7747 | 1247688.6955 | 2684856.6837 | 1247694.5952 | 2684856.3512 | 1247694.8335
60 | 2684888.9071 | 1247699.9818 | 2684891.1558 | 1247702.2828
61 | 2684947.983 | 1247602.7454 | 2684940.2215 | 1247609.3613 | 2684926.9775 | 1247625.0409
62 | 2684846.6528 | 1247643.2128 | 2684847.8543 | 1247645.0788
63 | 2684891.1558 | 1247702.2828 | 2684901.7151 | 1247713.0878
64 | 2684846.6528 | 1247643.2128 | 2684839.3737 | 1247631.9073
65 | 2684906.8335 | 1247718.3252 | 2684901.7151 | 1247713.0878
66 | 2684829.2825 | 1247714.859 | 2684828.5205 | 1247715.4855 | 2684820.0329 | 1247723.2366 | 2684817.3266 | 1247726.1899
67 | 2684802.1257 | 1247563.1953 | 2684796.8875 | 1247559.7512
68 | 2684802.1257 | 1247563.1953 | 2684807.0271 | 1247566.4122 | 2684802.7774 | 1247575.7139 | 2684806.3781 | 1247579.5682
69 | 2684796.8875 | 1247559.7512 | 2684791.2979 | 1247561.3391 | 2684779.7011 | 1247560.9619 | 2684721.7626 | 1247576.5121 | 2684692.7163 | 1247584.3987
70 | 2684806.3781 | 1247579.5682 | 2684807.7322 | 1247581.0109 | 2684823.3223 | 1247606.0375
71 | 2684827.9933 | 1247613.5358 | 2684823.3223 | 1247606.0375
72 | 2684827.9933 | 1247613.5358 | 2684837.0574 | 1247628.3098
73 | 2684794.4653 | 1247798.4518 | 2684793.598 | 1247802.306 | 2684790.1521 | 1247809.2841 | 2684787.3109 | 1247813.9149
74 | 2684782.1789 | 1247822.2797 | 2684787.3109 | 1247813.9149
75 | 2684803.3273 | 1247743.1552 | 2684795.5801 | 1247752.9978 | 2684791.0503 | 1247759.2903
76 | 2684920.6774 | 1247732.4912 | 2684914.6396 | 1247726.313
77 | 2684927.8225 | 1247739.8026 | 2684920.6774 | 1247732.4912
78 | 2684906.8335 | 1247718.3252 | 2684914.6396 | 1247726.313
79 | 2684927.8225 | 1247739.8026 | 2684936.4399 | 1247729.462
80 | 2684950.54 | 1247712.5423 | 2684936.4399 | 1247729.462
81 | 2684963.8283 | 1247696.5966 | 2684950.54 | 1247712.5423
82 | 2684837.0574 | 1247628.3098 | 2684839.3737 | 1247631.9073
83 | 2684803.3273 | 1247743.1552 | 2684804.3733 | 1247741.8264 | 2684814.984 | 1247728.7462 | 2684817.3266 | 1247726.1899

## bus_geodata
| x | y | coords
0 | 2684807.2413 | 1247900.9223
1 | 2684827.1 | 1247883.8219
2 | 2684847.2578 | 1247867.1325
3 | 2684875.6034 | 1247849.3019
4 | 2684723.7946 | 1247782.5492
5 | 2684724.4732 | 1247756.7398
6 | 2684744.5005 | 1247778.8044
7 | 2684707.5764 | 1247764.1595
8 | 2684718.9762 | 1247754.5041
9 | 2684702.9463 | 1247763.9404
10 | 2684755.4879 | 1247768.2804
11 | 2684898.741 | 1247839.585
12 | 2684786.1792 | 1247771.7995
13 | 2684782.3251 | 1247771.4108
14 | 2684797.8221 | 1247778.9491
15 | 2684820.4037 | 1247778.6129
16 | 2684840.4038 | 1247785.6103
17 | 2684797.2533 | 1247782.8105
18 | 2684767.3512 | 1247769.8038
19 | 2684765.5318 | 1247747.3437
20 | 2684681.056 | 1247762.6463
21 | 2684680.0794 | 1247703.5997
22 | 2684731.4886 | 1247728.8164
23 | 2684768.1536 | 1247656.6397
24 | 2684776.1916 | 1247637.8464
25 | 2684752.9681 | 1247678.9372
26 | 2684746.8262 | 1247693.1508
27 | 2684752.9884 | 1247678.8902
28 | 2684743.3705 | 1247701.148
29 | 2684765.7489 | 1247649.1788
30 | 2684739.9664 | 1247709.0258
31 | 2684771.3911 | 1247636.0209
32 | 2684777.7385 | 1247621.1069
33 | 2684944.2234 | 1247792.2315
34 | 2684909.1818 | 1247792.5283
35 | 2684964.5103 | 1247790.2655
36 | 2684872.5264 | 1247787.0573
37 | 2684973.375 | 1247789.403
38 | 2684965.0699 | 1247794.4322
39 | 2684939.4973 | 1247752.5148
40 | 2684942.4035 | 1247827.5765
41 | 2684925.8123 | 1247831.3866
42 | 2684937.9974 | 1247750.8816
43 | 2684866.7248 | 1247789.7283
44 | 2684785.4247 | 1247767.1049
45 | 2684841.6956 | 1247709.5252
46 | 2684846.6366 | 1247715.7783
47 | 2684839.5599 | 1247706.7592
48 | 2684887.3104 | 1247671.6026
49 | 2684906.4936 | 1247649.2918
50 | 2684873.9417 | 1247684.6682
51 | 2684920.023 | 1247633.2743
52 | 2684870.7662 | 1247680.6642
53 | 2684888.9071 | 1247699.9818
54 | 2684926.9775 | 1247625.0409
55 | 2684847.8543 | 1247645.0788
56 | 2684856.3512 | 1247694.8335
57 | 2684891.1558 | 1247702.2828
58 | 2684947.983 | 1247602.7454
59 | 2684846.6528 | 1247643.2128
60 | 2684901.7151 | 1247713.0878
61 | 2684829.2825 | 1247714.859
62 | 2684802.1257 | 1247563.1953
63 | 2684796.8875 | 1247559.7512
64 | 2684806.3781 | 1247579.5682
65 | 2684692.7163 | 1247584.3987
66 | 2684823.3223 | 1247606.0375
67 | 2684827.9933 | 1247613.5358
68 | 2684781.1388 | 1247780.5757
69 | 2684794.4653 | 1247798.4518
70 | 2684787.3109 | 1247813.9149
71 | 2684782.1789 | 1247822.2797
72 | 2684791.0503 | 1247759.2903
73 | 2684784.1254 | 1247721.5996
74 | 2684920.6774 | 1247732.4912
75 | 2684914.6396 | 1247726.313
76 | 2684927.8225 | 1247739.8026
77 | 2684906.8335 | 1247718.3252
78 | 2684936.4399 | 1247729.462
79 | 2684950.54 | 1247712.5423
80 | 2684963.8283 | 1247696.5966
81 | 2684839.3737 | 1247631.9073
82 | 2684837.0574 | 1247628.3098
83 | 2684803.3273 | 1247743.1552
84 | 2684817.3266 | 1247726.1899
85 | 2684782.3251 | 1247771.4108

## line_std_types
| c_nf_per_km | r_ohm_per_km | x_ohm_per_km | max_i_ka | type | q_mm2 | alpha | voltage_rating
NAYY 4x50 SE | 210 | 0.642 | 0.083 | 0.142 | cs | 50 | 0.00403 | LV
NAYY 4x120 SE | 264 | 0.225 | 0.08 | 0.242 | cs | 120 | 0.00403 | LV
NAYY 4x150 SE | 261 | 0.208 | 0.08 | 0.27 | cs | 150 | 0.00403 | LV
NA2XS2Y 1x95 RM/25 12/20 kV | 216 | 0.313 | 0.132 | 0.252 | cs | 95 | 0.00403 | MV
NA2XS2Y 1x185 RM/25 12/20 kV | 273 | 0.161 | 0.117 | 0.362 | cs | 185 | 0.00403 | MV
NA2XS2Y 1x240 RM/25 12/20 kV | 304 | 0.122 | 0.112 | 0.421 | cs | 240 | 0.00403 | MV
NA2XS2Y 1x95 RM/25 6/10 kV | 315 | 0.313 | 0.123 | 0.249 | cs | 95 | 0.00403 | MV
NA2XS2Y 1x185 RM/25 6/10 kV | 406 | 0.161 | 0.11 | 0.358 | cs | 185 | 0.00403 | MV
NA2XS2Y 1x240 RM/25 6/10 kV | 456 | 0.122 | 0.105 | 0.416 | cs | 240 | 0.00403 | MV
NA2XS2Y 1x150 RM/25 12/20 kV | 250 | 0.206 | 0.116 | 0.319 | cs | 150 | 0.00403 | MV
NA2XS2Y 1x120 RM/25 12/20 kV | 230 | 0.253 | 0.119 | 0.283 | cs | 120 | 0.00403 | MV
NA2XS2Y 1x70 RM/25 12/20 kV | 190 | 0.443 | 0.132 | 0.22 | cs | 70 | 0.00403 | MV
NA2XS2Y 1x150 RM/25 6/10 kV | 360 | 0.206 | 0.11 | 0.315 | cs | 150 | 0.00403 | MV
NA2XS2Y 1x120 RM/25 6/10 kV | 340 | 0.253 | 0.113 | 0.28 | cs | 120 | 0.00403 | MV
NA2XS2Y 1x70 RM/25 6/10 kV | 280 | 0.443 | 0.123 | 0.217 | cs | 70 | 0.00403 | MV
N2XS(FL)2Y 1x120 RM/35 64/110 kV | 112 | 0.153 | 0.166 | 0.366 | cs | 120 | 0.00393 | HV
N2XS(FL)2Y 1x185 RM/35 64/110 kV | 125 | 0.099 | 0.156 | 0.457 | cs | 185 | 0.00393 | HV
N2XS(FL)2Y 1x240 RM/35 64/110 kV | 135 | 0.075 | 0.149 | 0.526 | cs | 240 | 0.00393 | HV
N2XS(FL)2Y 1x300 RM/35 64/110 kV | 144 | 0.06 | 0.144 | 0.588 | cs | 300 | 0.00393 | HV
15-AL1/3-ST1A 0.4 | 11 | 1.8769 | 0.35 | 0.105 | ol | 16 | 0.00403 | LV
24-AL1/4-ST1A 0.4 | 11.25 | 1.2012 | 0.335 | 0.14 | ol | 24 | 0.00403 | LV
48-AL1/8-ST1A 0.4 | 12.2 | 0.5939 | 0.3 | 0.21 | ol | 48 | 0.00403 | LV
94-AL1/15-ST1A 0.4 | 13.2 | 0.306 | 0.29 | 0.35 | ol | 94 | 0.00403 | LV
34-AL1/6-ST1A 10.0 | 9.7 | 0.8342 | 0.36 | 0.17 | ol | 34 | 0.00403 | MV
48-AL1/8-ST1A 10.0 | 10.1 | 0.5939 | 0.35 | 0.21 | ol | 48 | 0.00403 | MV
70-AL1/11-ST1A 10.0 | 10.4 | 0.4132 | 0.339 | 0.29 | ol | 70 | 0.00403 | MV
94-AL1/15-ST1A 10.0 | 10.75 | 0.306 | 0.33 | 0.35 | ol | 94 | 0.00403 | MV
122-AL1/20-ST1A 10.0 | 11.1 | 0.2376 | 0.323 | 0.41 | ol | 122 | 0.00403 | MV
149-AL1/24-ST1A 10.0 | 11.25 | 0.194 | 0.315 | 0.47 | ol | 149 | 0.00403 | MV
34-AL1/6-ST1A 20.0 | 9.15 | 0.8342 | 0.382 | 0.17 | ol | 34 | 0.00403 | MV
48-AL1/8-ST1A 20.0 | 9.5 | 0.5939 | 0.372 | 0.21 | ol | 48 | 0.00403 | MV
70-AL1/11-ST1A 20.0 | 9.7 | 0.4132 | 0.36 | 0.29 | ol | 70 | 0.00403 | MV
94-AL1/15-ST1A 20.0 | 10 | 0.306 | 0.35 | 0.35 | ol | 94 | 0.00403 | MV
122-AL1/20-ST1A 20.0 | 10.3 | 0.2376 | 0.344 | 0.41 | ol | 122 | 0.00403 | MV
149-AL1/24-ST1A 20.0 | 10.5 | 0.194 | 0.337 | 0.47 | ol | 149 | 0.00403 | MV
184-AL1/30-ST1A 20.0 | 10.75 | 0.1571 | 0.33 | 0.535 | ol | 184 | 0.00403 | MV
243-AL1/39-ST1A 20.0 | 11 | 0.1188 | 0.32 | 0.645 | ol | 243 | 0.00403 | MV
48-AL1/8-ST1A 110.0 | 8 | 0.5939 | 0.46 | 0.21 | ol | 48 | 0.00403 | HV
70-AL1/11-ST1A 110.0 | 8.4 | 0.4132 | 0.45 | 0.29 | ol | 70 | 0.00403 | HV
94-AL1/15-ST1A 110.0 | 8.65 | 0.306 | 0.44 | 0.35 | ol | 94 | 0.00403 | HV
122-AL1/20-ST1A 110.0 | 8.5 | 0.2376 | 0.43 | 0.41 | ol | 122 | 0.00403 | HV
149-AL1/24-ST1A 110.0 | 8.75 | 0.194 | 0.41 | 0.47 | ol | 149 | 0.00403 | HV
184-AL1/30-ST1A 110.0 | 8.8 | 0.1571 | 0.4 | 0.535 | ol | 184 | 0.00403 | HV
243-AL1/39-ST1A 110.0 | 9 | 0.1188 | 0.39 | 0.645 | ol | 243 | 0.00403 | HV
305-AL1/39-ST1A 110.0 | 9.2 | 0.0949 | 0.38 | 0.74 | ol | 305 | 0.00403 | HV
490-AL1/64-ST1A 110.0 | 9.75 | 0.059 | 0.37 | 0.96 | ol | 490 | 0.00403 | HV
679-AL1/86-ST1A 110.0 | 9.95 | 0.042 | 0.36 | 1.15 | ol | 679 | 0.00403 | HV
490-AL1/64-ST1A 220.0 | 10 | 0.059 | 0.285 | 0.96 | ol | 490 | 0.00403 | HV
679-AL1/86-ST1A 220.0 | 11.7 | 0.042 | 0.275 | 1.15 | ol | 679 | 0.00403 | HV
490-AL1/64-ST1A 380.0 | 11 | 0.059 | 0.253 | 0.96 | ol | 490 | 0.00403 | HV
679-AL1/86-ST1A 380.0 | 14.6 | 0.042 | 0.25 | 1.15 | ol | 679 | 0.00403 | HV

## trafo_std_types
| i0_percent | pfe_kw | vkr_percent | sn_mva | vn_lv_kv | vn_hv_kv | vk_percent | shift_degree | vector_group | tap_side | tap_neutral | tap_min | tap_max | tap_step_degree | tap_step_percent | tap_phase_shifter
160 MVA 380/110 kV | 0.06 | 60 | 0.25 | 160 | 110 | 380 | 12.2 | 0 | Yy0 | hv | 0 | -9 | 9 | 0 | 1.5 | FALSE
100 MVA 220/110 kV | 0.06 | 55 | 0.26 | 100 | 110 | 220 | 12 | 0 | Yy0 | hv | 0 | -9 | 9 | 0 | 1.5 | FALSE
63 MVA 110/20 kV | 0.04 | 22 | 0.32 | 63 | 20 | 110 | 18 | 150 | YNd5 | hv | 0 | -9 | 9 | 0 | 1.5 | FALSE
40 MVA 110/20 kV | 0.05 | 18 | 0.34 | 40 | 20 | 110 | 16.2 | 150 | YNd5 | hv | 0 | -9 | 9 | 0 | 1.5 | FALSE
25 MVA 110/20 kV | 0.07 | 14 | 0.41 | 25 | 20 | 110 | 12 | 150 | YNd5 | hv | 0 | -9 | 9 | 0 | 1.5 | FALSE
63 MVA 110/10 kV | 0.04 | 22 | 0.32 | 63 | 10 | 110 | 18 | 150 | YNd5 | hv | 0 | -9 | 9 | 0 | 1.5 | FALSE
40 MVA 110/10 kV | 0.05 | 18 | 0.34 | 40 | 10 | 110 | 16.2 | 150 | YNd5 | hv | 0 | -9 | 9 | 0 | 1.5 | FALSE
25 MVA 110/10 kV | 0.07 | 14 | 0.41 | 25 | 10 | 110 | 12 | 150 | YNd5 | hv | 0 | -9 | 9 | 0 | 1.5 | FALSE
0.25 MVA 20/0.4 kV | 0.32 | 0.8 | 1.44 | 0.25 | 0.4 | 20 | 6 | 150 | Yzn5 | hv | 0 | -2 | 2 | 0 | 2.5 | FALSE
0.4 MVA 20/0.4 kV | 0.3375 | 1.35 | 1.425 | 0.4 | 0.4 | 20 | 6 | 150 | Dyn5 | hv | 0 | -2 | 2 | 0 | 2.5 | FALSE
0.63 MVA 20/0.4 kV | 0.2619 | 1.65 | 1.206 | 0.63 | 0.4 | 20 | 6 | 150 | Dyn5 | hv | 0 | -2 | 2 | 0 | 2.5 | FALSE
0.25 MVA 10/0.4 kV | 0.24 | 0.6 | 1.2 | 0.25 | 0.4 | 10 | 4 | 150 | Dyn5 | hv | 0 | -2 | 2 | 0 | 2.5 | FALSE
0.4 MVA 10/0.4 kV | 0.2375 | 0.95 | 1.325 | 0.4 | 0.4 | 10 | 4 | 150 | Dyn5 | hv | 0 | -2 | 2 | 0 | 2.5 | FALSE
0.63 MVA 10/0.4 kV | 0.1873 | 1.18 | 1.0794 | 0.63 | 0.4 | 10 | 4 | 150 | Dyn5 | hv | 0 | -2 | 2 | 0 | 2.5 | FALSE

## trafo3w_std_types
| sn_hv_mva | sn_mv_mva | sn_lv_mva | vn_hv_kv | vn_mv_kv | vn_lv_kv | vk_hv_percent | vk_mv_percent | vk_lv_percent | vkr_hv_percent | vkr_mv_percent | vkr_lv_percent | pfe_kw | i0_percent | shift_mv_degree | shift_lv_degree | vector_group | tap_side | tap_neutral | tap_min | tap_max | tap_step_percent
63/25/38 MVA 110/20/10 kV | 63 | 25 | 38 | 110 | 20 | 10 | 10.4 | 10.4 | 10.4 | 0.28 | 0.32 | 0.35 | 35 | 0.89 | 0 | 0 | YN0yn0yn0 | hv | 0 | -10 | 10 | 1.2
63/25/38 MVA 110/10/10 kV | 63 | 25 | 38 | 110 | 10 | 10 | 10.4 | 10.4 | 10.4 | 0.28 | 0.32 | 0.35 | 35 | 0.89 | 0 | 0 | YN0yn0yn0 | hv | 0 | -10 | 10 | 1.2

## fuse_std_types
| fuse_type | i_rated_a | t_avg | t_min | t_total | x_avg | x_min | x_total
HV 100A | HV 100A | 100 | 0 | [10.0, 3.64, 0.854, 0.281, 0.1, 0.0531, 0.022, 0.01] | [10.0, 4.267, 1.21, 0.403, 0.1, 0.058, 0.022, 0.01] | 0 | [300.0, 350.0, 450.0, 550.0, 700.0, 850.0, 1200.0, 1752.0] | [600.0, 700.0, 900.0, 1150.0, 1665.0, 2000.0, 3000.0, 4313.0]
HV 10A | HV 10A | 10 | 0 | [10.0, 1675.0, 0.344, 0.156, 0.1, 0.0417, 0.0171, 0.01] | [10.0, 1.3, 0.3, 0.155, 0.1, 0.0555, 0.023, 0.01] | 0 | [30.0, 32.0, 35.0, 37.0, 39.0, 50.0, 70.0, 88.0] | [60.0, 70.0, 80.0, 87.0, 94.0, 110.0, 150.0, 216.0]
HV 125A | HV 125A | 125 | 0 | [10.0, 1.82, 0.344, 0.1, 0.0467, 0.0269, 0.01] | [10.0, 2.478, 0.426, 0.1, 0.0427, 0.0211, 0.01] | 0 | [375.0, 500.0, 700.0, 925.0, 1200.0, 1500.0, 2341.0] | [750.0, 1000.0, 1500.0, 2200.0, 3000.0, 4000.0, 5765.0]
HV 160A | HV 160A | 160 | 0 | [10.0, 4.15, 1.03, 0.198, 0.1, 0.051, 0.0172, 0.01] | [10.0, 2.3, 0.734, 0.274, 0.1, 0.046, 0.0177, 0.01] | 0 | [480.0, 550.0, 700.0, 1000.0, 1260.0, 1600.0, 2500.0, 3227.0] | [960.0, 1300.0, 1700.0, 2200.0, 2996.0, 4000.0, 6000.0, 7946.0]
HV 16A | HV 16A | 16 | 0 | [10.0, 0.352, 0.164, 0.1, 0.0649, 0.0342, 0.01] | [10.0, 2.34, 0.722, 0.181, 0.1, 0.055, 0.0296, 0.01] | 0 | [48.0, 60.0, 65.0, 71.0, 80.0, 100.0, 162.0] | [96.0, 110.0, 125.0, 150.0, 168.0, 200.0, 250.0, 398.0]
HV 200A | HV 200A | 200 | 0 | [10.0, 4.267, 1.21, 0.403, 0.1, 0.058, 0.022, 0.01] | [10.0, 3.73, 1.654, 0.328, 0.1, 0.0531, 0.019, 0.01] | 0 | [600.0, 700.0, 900.0, 1150.0, 1665.0, 2000.0, 3000.0, 4313.0] | [1200.0, 1500.0, 1800.0, 2700.0, 3960.0, 5000.0, 7500.0, 10620.0]
HV 20A | HV 20A | 20 | 0 | [10.0, 1.3, 0.3, 0.155, 0.1, 0.0555, 0.023, 0.01] | [10.0, 1.3, 0.161, 0.1, 0.0611, 0.0399, 0.0141, 0.01] | 0 | [60.0, 70.0, 80.0, 87.0, 94.0, 110.0, 150.0, 216.0] | [120.0, 150.0, 200.0, 223.0, 260.0, 300.0, 450.0, 532.0]
HV 25A | HV 25A | 25 | 0 | [10.0, 2.512, 0.833, 0.299, 0.1, 0.0372, 0.0223, 0.01] | [10.0, 3.125, 0.597, 0.198, 0.1, 0.0378, 0.022, 0.01] | 0 | [75.0, 82.0, 90.0, 100.0, 124.0, 170.0, 200.0, 289.0] | [150.0, 170.0, 210.0, 250.0, 294.0, 400.0, 500.0, 711.0]
HV 31.5A | HV 31.5A | 31.5 | 0 | [10.0, 2.34, 0.722, 0.181, 0.1, 0.055, 0.0296, 0.01] | [10.0, 2.84, 0.368, 0.164, 0.1, 0.0621, 0.0378, 0.0195, 0.01] | 0 | [95.0, 110.0, 125.0, 150.0, 165.0, 200.0, 250.0, 390.0] | [189.0, 220.0, 300.0, 350.0, 393.0, 450.0, 530.0, 700.0, 960.0]
HV 40A | HV 40A | 40 | 0 | [10.0, 1.3, 0.161, 0.1, 0.0611, 0.0399, 0.0141, 0.01] | [10.0, 2.05, 0.369, 0.198, 0.1, 0.051, 0.0298, 0.01] | 0 | [120.0, 150.0, 200.0, 223.0, 260.0, 300.0, 450.0, 532.0] | [240.0, 300.0, 400.0, 450.0, 530.0, 650.0, 800.0, 1311.0]
HV 50A | HV 50A | 50 | 0 | [10.0, 3.215, 0.597, 0.198, 0.1, 0.0378, 0.022, 0.01] | [10.0, 3.64, 0.854, 0.281, 0.1, 0.0531, 0.022, 0.01] | 0 | [150.0, 170.0, 210.0, 250.0, 294.0, 400.0, 500.0, 711.0] | [300.0, 350.0, 450.0, 550.0, 700.0, 850.0, 1200.0, 1752.0]
HV 6.3A | HV 6.3A | 6.3 | 0 | [10.0, 1.39, 0.344, 0.168, 0.1, 0.056, 0.0263, 0.01] | [10.0, 1.711, 0.516, 0.198, 0.1, 0.0634, 0.0303, 0.01] | 0 | [19.0, 19.5, 20.4, 20.8, 22.0, 25.0, 32.0, 48.0] | [38.0, 40.0, 43.0, 48.0, 53.0, 60.0, 75.0, 118.0]
HV 63A | HV 63A | 63 | 0 | [10.0, 2.84, 0.368, 0.164, 0.1, 0.0621, 0.0378, 0.0195, 0.01] | [10.0, 1.82, 0.344, 0.1, 0.0467, 0.0269, 0.01] | 0 | [189.0, 220.0, 300.0, 350.0, 393.0, 450.0, 530.0, 700.0, 961.0] | [378.0, 500.0, 700.0, 934.0, 1200.0, 1500.0, 2366.0]
HV 80A | HV 80A | 80 | 0 | [10.0, 2.05, 0.369, 0.198, 0.1, 0.051, 0.0298, 0.01] | [10.0, 4.15, 1.03, 0.198, 0.1, 0.051, 0.0172, 0.01] | 0 | [240.0, 300.0, 400.0, 450.0, 530.0, 650.0, 800.0, 1311.0] | [480.0, 550.0, 700.0, 1000.0, 1260.0, 1600.0, 2500.0, 3227.0]
Siemens NH-1-100 | Siemens NH-1-100 | 100 | [5400.0, 2000.0, 400.0, 20.0, 1.0, 0.2, 0.012, 0.004] | 0 | 0 | [150.0, 190.0, 250.0, 430.0, 900.0, 1250.0, 2700.0, 3600.0] | 0 | 0
Siemens NH-1-125 | Siemens NH-1-125 | 125 | [4800.0, 120.0, 7.0, 0.1, 0.004] | 0 | 0 | [180.0, 400.0, 740.0, 2000.0, 4250.0] | 0 | 0
Siemens NH-1-16 | Siemens NH-1-16 | 16 | [4000.0, 400.0, 2.0, 0.1, 0.04, 0.01] | 0 | 0 | [26.0, 35.0, 75.0, 150.0, 200.0, 300.0] | 0 | 0
Siemens NH-1-160 | Siemens NH-1-160 | 160 | [4800.0, 120.0, 7.0, 0.1, 0.004] | 0 | 0 | [210.0, 500.0, 900.0, 2300.0, 5000.0] | 0 | 0
Siemens NH-1-25 | Siemens NH-1-25 | 25 | [4000.0, 1000.0, 10.0, 0.2, 0.02, 0.01] | 0 | 0 | [40.0, 50.0, 100.0, 210.0, 400.0, 500.0] | 0 | 0
Siemens NH-1-50 | Siemens NH-1-50 | 50 | [4000.0, 40.0, 4.0, 1.0, 0.02, 0.01] | 0 | 0 | [86.0, 200.0, 300.0, 400.0, 1000.0, 1280.0] | 0 | 0
Siemens NH-1-63 | Siemens NH-1-63 | 63 | [4000.0, 100.0, 10.0, 2.0, 0.04, 0.01] | 0 | 0 | [100.0, 200.0, 300.0, 400.0, 1000.0, 1500.0] | 0 | 0
Siemens NH-1-80 | Siemens NH-1-80 | 80 | [4800.0, 120.0, 7.0, 0.1, 0.01] | 0 | 0 | [150.58, 250.0, 450.0, 1150.0, 2470.0] | 0 | 0
Siemens NH-2-1000 | Siemens NH-2-1000 | 1000 | [4800.0, 120.0, 7.0, 0.1, 0.004] | 0 | 0 | [1900.0, 3500.0, 8400.0, 24000.0, 52000.0] | 0 | 0
Siemens NH-2-200 | Siemens NH-2-200 | 200 | [4800.0, 120.0, 7.0, 0.1, 0.004] | 0 | 0 | [280.0, 650.0, 1200.0, 3000.0, 7000.0] | 0 | 0
Siemens NH-2-224 | Siemens NH-2-224 | 224 | [4800.0, 120.0, 7.0, 0.2, 0.04, 0.004] | 0 | 0 | [400.0, 750.0, 1453.0, 3025.0, 4315.0, 7600.0] | 0 | 0
Siemens NH-2-250 | Siemens NH-2-250 | 250 | [4800.0, 120.0, 7.0, 0.1, 0.004] | 0 | 0 | [450.0, 800.0, 1650.0, 4000.0, 8500.0] | 0 | 0
Siemens NH-2-315 | Siemens NH-2-315 | 315 | [4800.0, 120.0, 7.0, 0.1, 0.004] | 0 | 0 | [550.0, 920.0, 1900.0, 5000.0, 11000.0] | 0 | 0
Siemens NH-2-355 | Siemens NH-2-355 | 355 | [4800.0, 120.0, 6.0, 0.1, 0.004] | 0 | 0 | [650.0, 1116.27, 2350.0, 5840.0, 12790.0] | 0 | 0
Siemens NH-2-400 | Siemens NH-2-400 | 400 | [4800.0, 120.0, 7.0, 0.1, 0.004] | 0 | 0 | [720.0, 1350.0, 2800.0, 6500.0, 15000.0] | 0 | 0
Siemens NH-2-425 | Siemens NH-2-425 | 425 | [4800.0, 120.0, 7.0, 0.1, 0.004] | 0 | 0 | [850.0, 1500.0, 3050.0, 7500.0, 16500.0] | 0 | 0
Siemens NH-2-630 | Siemens NH-2-630 | 630 | [4800.0, 120.0, 7.0, 0.1, 0.004] | 0 | 0 | [1200.0, 2000.0, 4800.0, 12000.0, 26000.0] | 0 | 0

## res_bus
| vm_pu | va_degree | p_mw | q_mvar
0 | 0.97709 | -0.44236 | 0.0067188 | 0.0016839
1 | 0.97725 | -0.43915 | 0.0057903 | 0.0014512
2 | 0.97756 | -0.43317 | 0.0089789 | 0.0022503
3 | 0.97822 | -0.42003 | 0.0064581 | 0.0016186
4 | 0.99023 | -0.1878 | 0 | 0
5 | 0.99065 | -0.17956 | 0 | 0
6 | 0.98994 | -0.19334 | 0.014794 | 0.0037077
7 | 0.98991 | -0.19397 | 0 | 0
8 | 0.99027 | -0.18697 | 0 | 0
9 | 0.9898 | -0.19603 | 0.013287 | 0.0033301
10 | 0.99338 | -0.12696 | 0 | 0
11 | 0.97888 | -0.40724 | 0.0086062 | 0.0021569
12 | 0.99638 | -0.069246 | 0 | 0
13 | 0.99663 | -0.064385 | 0 | 0
14 | 0.99516 | -0.092744 | 0 | 0
15 | 0.99614 | -0.073872 | 0.0075473 | 0.0018915
16 | 0.9944 | -0.10741 | 0.013056 | 0.0032721
17 | 0.995 | -0.095825 | 0 | 0
18 | 0.9948 | -0.099628 | 0.0035346 | 0.00088585
19 | 0.99243 | -0.14529 | 0.032918 | 0.0082499
20 | 0.98957 | -0.2006 | 0 | 0
21 | 0.98892 | -0.21314 | 0.011709 | 0.0029344
22 | 0.98907 | -0.21014 | 0.0080186 | 0.0020096
23 | 0.98647 | -0.26084 | 0.004485 | 0.001124
24 | 0.98655 | -0.2592 | 0 | 0
25 | 0.98741 | -0.24245 | 0.0034859 | 0.00087364
26 | 0.98782 | -0.23446 | 0.0022749 | 0.00057015
27 | 0.98741 | -0.24247 | 0.0011258 | 0.00028215
28 | 0.98807 | -0.22962 | 0.0020214 | 0.00050661
29 | 0.98669 | -0.2565 | 0.01532 | 0.0038395
30 | 0.98833 | -0.22454 | 0.0043403 | 0.0010878
31 | 0.98657 | -0.25879 | 0 | 0
32 | 0.9865 | -0.26008 | 0.0044431 | 0.0011136
33 | 0.98215 | -0.34322 | 0.0062092 | 0.0015562
34 | 0.98172 | -0.35174 | 0.0068294 | 0.0017116
35 | 0.98252 | -0.336 | 0 | 0
36 | 0.98149 | -0.35615 | 0.0065768 | 0.0016483
37 | 0.98301 | -0.32636 | 0 | 0
38 | 0.98236 | -0.33908 | 0 | 0
39 | 0.98581 | -0.27217 | 0.0041158 | 0.0010315
40 | 0.98048 | -0.37591 | 0 | 0
41 | 0.97984 | -0.38843 | 0.0039815 | 0.00099786
42 | 0.98594 | -0.26961 | 0.0025776 | 0.000646
43 | 0.99425 | -0.11034 | 0.0062572 | 0.0015682
44 | 0.99713 | -0.054856 | 0.002411 | 0.00060426
45 | 0.99593 | -0.077483 | 0 | 0
46 | 0.99584 | -0.079243 | 0.012585 | 0.003154
47 | 0.99597 | -0.076711 | 0 | 0
48 | 0.99228 | -0.14757 | 0.0057266 | 0.0014352
49 | 0.99184 | -0.15609 | 0.0028757 | 0.00072073
50 | 0.99265 | -0.14027 | 0 | 0
51 | 0.99158 | -0.16109 | 0.0061046 | 0.00153
52 | 0.99317 | -0.13035 | 0 | 0
53 | 0.99091 | -0.17361 | 0.0031213 | 0.00078228
54 | 0.99151 | -0.16249 | 0.0041123 | 0.0010306
55 | 0.99196 | -0.15383 | 0.0082232 | 0.0020609
56 | 0.99453 | -0.10425 | 0.010698 | 0.0026812
57 | 0.99066 | -0.17845 | 0.0026229 | 0.00065737
58 | 0.99141 | -0.16426 | 0.0032427 | 0.0008127
59 | 0.99191 | -0.15474 | 0.00566 | 0.0014185
60 | 0.98952 | -0.20051 | 0.0011123 | 0.00027878
61 | 0.99696 | -0.057797 | 0.0063738 | 0.0015974
62 | 0.99128 | -0.16687 | 0 | 0
63 | 0.99127 | -0.16717 | 0 | 0
64 | 0.99134 | -0.16585 | 0 | 0
65 | 0.991 | -0.17231 | 0.002691 | 0.00067443
66 | 0.99141 | -0.16435 | 0.00739 | 0.0018521
67 | 0.9915 | -0.16277 | 0 | 0
68 | 0.99483 | -0.09904 | 0.011222 | 0.0028126
69 | 0.99451 | -0.10524 | 0.0068359 | 0.0017132
70 | 0.99409 | -0.11335 | 0.011192 | 0.0028049
71 | 0.99395 | -0.11605 | 0.015593 | 0.003908
72 | 0.99804 | -0.037382 | 0.0038778 | 0.00097186
73 | 0.9921 | -0.15166 | 0.011338 | 0.0028415
74 | 0.98754 | -0.23854 | 0.0048439 | 0.001214
75 | 0.98815 | -0.22678 | 0.0025877 | 0.00064854
76 | 0.98687 | -0.2516 | 0 | 0
77 | 0.98897 | -0.21108 | 0.0021778 | 0.0005458
78 | 0.98681 | -0.25269 | 0.0016273 | 0.00040785
79 | 0.98675 | -0.25384 | 0.0013828 | 0.00034657
80 | 0.98672 | -0.25441 | 0.0015336 | 0.00038436
81 | 0.9917 | -0.15891 | 0.0073897 | 0.001852
82 | 0.99166 | -0.15967 | 0 | 0
83 | 1 | 0 | -0.38875 | -0.098405
84 | 0.99826 | -0.033117 | 0.0014632 | 0.00036672
85 | 0.99998 | 149.9956 | 0 | 0

## res_line
| p_from_mw | q_from_mvar | p_to_mw | q_to_mvar | pl_mw | ql_mvar | i_from_ka | i_to_ka | i_ka | vm_from_pu | va_from_degree | vm_to_pu | va_to_degree | loading_percent
0 | -0.0067188 | -0.0016839 | 0.0067199 | 0.0016842 | 1.0292e-06 | 3.3029e-07 | 0.010232 | 0.010232 | 0.010232 | 0.97709 | -0.44236 | 0.97725 | -0.43915 | 2.811
1 | -0.01251 | -0.0031354 | 0.012514 | 0.0031374 | 3.5635e-06 | 1.9524e-06 | 0.019049 | 0.019049 | 0.019049 | 0.97725 | -0.43915 | 0.97756 | -0.43317 | 5.2332
2 | -0.021493 | -0.0053877 | 0.021506 | 0.0053959 | 1.3469e-05 | 8.1993e-06 | 0.032716 | 0.032716 | 0.032716 | 0.97756 | -0.43317 | 0.97822 | -0.42003 | 8.988
3 | -0.027964 | -0.0070145 | 0.027981 | 0.0070251 | 1.7056e-05 | 1.06e-05 | 0.04254 | 0.04254 | 0.04254 | 0.97822 | -0.42003 | 0.97888 | -0.40724 | 11.6867
4 | -0.014798 | -0.0037099 | 0.014804 | 0.0037133 | 5.8181e-06 | 3.3198e-06 | 0.022237 | 0.022237 | 0.022237 | 0.99023 | -0.1878 | 0.99065 | -0.17956 | 6.1091
5 | 0.014798 | 0.0037099 | -0.014794 | -0.0037077 | 3.9019e-06 | 2.2266e-06 | 0.022237 | 0.022237 | 0.022237 | 0.99023 | -0.1878 | 0.98994 | -0.19334 | 6.1092
6 | 0.070676 | 0.017774 | -0.070651 | -0.017758 | 2.5025e-05 | 1.594e-05 | 0.10618 | 0.10618 | 0.10618 | 0.99065 | -0.17956 | 0.99027 | -0.18697 | 29.1708
7 | -0.08548 | -0.021487 | 0.085695 | 0.021625 | 0.00021525 | 0.00013731 | 0.12842 | 0.12842 | 0.12842 | 0.99065 | -0.17956 | 0.99338 | -0.12696 | 35.2799
8 | -0.025008 | -0.0062711 | 0.025016 | 0.0062763 | 8.3404e-06 | 5.1355e-06 | 0.037593 | 0.037593 | 0.037593 | 0.98991 | -0.19397 | 0.99027 | -0.18697 | 10.3277
9 | 0.025008 | 0.0062711 | -0.025005 | -0.0062696 | 2.4565e-06 | 1.5126e-06 | 0.037593 | 0.037593 | 0.037593 | 0.98991 | -0.19397 | 0.9898 | -0.19603 | 10.3277
10 | 0.045635 | 0.011482 | -0.045585 | -0.01145 | 5.0457e-05 | 3.1925e-05 | 0.068589 | 0.068589 | 0.068589 | 0.99027 | -0.18697 | 0.98907 | -0.21014 | 18.8431
11 | 0.011718 | 0.0029395 | -0.011716 | -0.0029382 | 2.5534e-06 | 1.3523e-06 | 0.017617 | 0.017617 | 0.017617 | 0.9898 | -0.19603 | 0.98957 | -0.2006 | 4.84
12 | -0.12999 | -0.032742 | 0.13016 | 0.032851 | 0.00017016 | 0.00010875 | 0.19478 | 0.19478 | 0.19478 | 0.99338 | -0.12696 | 0.9948 | -0.099628 | 53.5106
13 | 0.044297 | 0.011118 | -0.044259 | -0.011093 | 3.8672e-05 | 2.4447e-05 | 0.06636 | 0.06636 | 0.06636 | 0.99338 | -0.12696 | 0.99243 | -0.14529 | 18.2309
14 | -0.036588 | -0.009182 | 0.03662 | 0.0092026 | 3.2853e-05 | 2.067e-05 | 0.055622 | 0.055622 | 0.055622 | 0.97888 | -0.40724 | 0.97984 | -0.38843 | 15.2808
15 | -0.071828 | -0.018047 | 0.071844 | 0.018058 | 1.6669e-05 | 1.0618e-05 | 0.10728 | 0.10728 | 0.10728 | 0.99638 | -0.069246 | 0.99663 | -0.064385 | 29.4739
16 | 0.064279 | 0.016155 | -0.064207 | -0.016109 | 7.2023e-05 | 4.5823e-05 | 0.096011 | 0.096011 | 0.096011 | 0.99638 | -0.069246 | 0.99516 | -0.092744 | 26.3767
17 | 0.007549 | 0.0018921 | -0.0075473 | -0.0018915 | 1.6637e-06 | 6.1027e-07 | 0.011274 | 0.011274 | 0.011274 | 0.99638 | -0.069246 | 0.99614 | -0.073872 | 3.0973
18 | 0.13392 | 0.033881 | -0.1337 | -0.033737 | 0.00022606 | 0.00014448 | 0.20007 | 0.20007 | 0.20007 | 0.99663 | -0.064385 | 0.9948 | -0.099628 | 54.9631
19 | -0.20577 | -0.051939 | 0.20586 | 0.051999 | 9.3971e-05 | 6.0003e-05 | 0.30735 | 0.30735 | 0.30735 | 0.99663 | -0.064385 | 0.99713 | -0.054856 | 42.2185
20 | 0.019327 | 0.0048486 | -0.019314 | -0.0048405 | 1.35e-05 | 8.0805e-06 | 0.028901 | 0.028901 | 0.028901 | 0.99516 | -0.092744 | 0.9944 | -0.10741 | 7.9399
21 | 0.044879 | 0.011261 | -0.044872 | -0.011257 | 6.5918e-06 | 4.1681e-06 | 0.06711 | 0.06711 | 0.06711 | 0.99516 | -0.092744 | 0.995 | -0.095825 | 18.4368
22 | 0.0062581 | 0.0015684 | -0.0062572 | -0.0015682 | 8.7613e-07 | 2.1516e-07 | 0.0093646 | 0.0093647 | 0.0093647 | 0.9944 | -0.10741 | 0.99425 | -0.11034 | 2.5727
23 | 0.033648 | 0.0084432 | -0.033633 | -0.0084337 | 1.5099e-05 | 9.457e-06 | 0.050324 | 0.050324 | 0.050324 | 0.995 | -0.095825 | 0.99451 | -0.10524 | 13.8254
24 | 0.011224 | 0.0028135 | -0.011222 | -0.0028126 | 1.719e-06 | 8.8891e-07 | 0.016786 | 0.016786 | 0.016786 | 0.995 | -0.095825 | 0.99483 | -0.09904 | 4.6115
25 | 0.011341 | 0.0028433 | -0.011338 | -0.0028415 | 3.4436e-06 | 1.7937e-06 | 0.017005 | 0.017005 | 0.017005 | 0.99243 | -0.14529 | 0.9921 | -0.15166 | 4.6717
26 | 0.011716 | 0.0029382 | -0.011709 | -0.0029344 | 6.9988e-06 | 3.7072e-06 | 0.017617 | 0.017618 | 0.017618 | 0.98957 | -0.2006 | 0.98892 | -0.21314 | 4.84
27 | 0.037566 | 0.0094403 | -0.03754 | -0.0094241 | 2.5797e-05 | 1.6234e-05 | 0.056525 | 0.056526 | 0.056526 | 0.98907 | -0.21014 | 0.98833 | -0.22454 | 15.529
28 | -0.004485 | -0.001124 | 0.0044853 | 0.001124 | 3.5082e-07 | -3.6448e-08 | 0.0067653 | 0.0067652 | 0.0067653 | 0.98647 | -0.26084 | 0.98655 | -0.2592 | 1.8586
29 | -0.0044853 | -0.001124 | 0.0044854 | 0.001124 | 8.7909e-08 | -9.1414e-09 | 0.0067652 | 0.0067652 | 0.0067652 | 0.98655 | -0.2592 | 0.98657 | -0.25879 | 1.8586
30 | -0.028877 | -0.0072432 | 0.028888 | 0.00725 | 1.0997e-05 | 6.8401e-06 | 0.04352 | 0.04352 | 0.04352 | 0.98741 | -0.24245 | 0.98782 | -0.23446 | 11.956
31 | 0.025391 | 0.0063696 | -0.025391 | -0.0063695 | 2.8164e-08 | 1.7367e-08 | 0.038267 | 0.038267 | 0.038267 | 0.98741 | -0.24245 | 0.98741 | -0.24247 | 10.5129
32 | -0.031163 | -0.0078202 | 0.03117 | 0.0078247 | 7.2003e-06 | 4.4967e-06 | 0.046947 | 0.046947 | 0.046947 | 0.98782 | -0.23446 | 0.98807 | -0.22962 | 12.8975
33 | 0.024266 | 0.0060874 | -0.024249 | -0.0060774 | 1.6217e-05 | 9.9656e-06 | 0.03657 | 0.03657 | 0.03657 | 0.98741 | -0.24247 | 0.98669 | -0.2565 | 10.0468
34 | -0.033192 | -0.0083313 | 0.0332 | 0.0083363 | 8.0426e-06 | 5.0373e-06 | 0.049991 | 0.049991 | 0.049991 | 0.98807 | -0.22962 | 0.98833 | -0.22454 | 13.7338
35 | 0.0089298 | 0.002238 | -0.0089288 | -0.0022375 | 9.7367e-07 | 4.4032e-07 | 0.013467 | 0.013467 | 0.013467 | 0.98669 | -0.2565 | 0.98657 | -0.25879 | 3.6997
36 | 0.0044434 | 0.0011135 | -0.0044431 | -0.0011136 | 2.73e-07 | -3.2236e-08 | 0.0067018 | 0.0067019 | 0.0067019 | 0.98657 | -0.25879 | 0.9865 | -0.26008 | 1.8412
37 | 0.013413 | 0.0033634 | -0.013408 | -0.0033603 | 5.4417e-06 | 3.0382e-06 | 0.020322 | 0.020322 | 0.020322 | 0.98215 | -0.34322 | 0.98172 | -0.35174 | 5.5831
38 | -0.019622 | -0.0049195 | 0.019629 | 0.0049236 | 6.7554e-06 | 4.0654e-06 | 0.029729 | 0.029729 | 0.029729 | 0.98215 | -0.34322 | 0.98252 | -0.336 | 8.1674
39 | 0.0065782 | 0.0016487 | -0.0065768 | -0.0016483 | 1.3822e-06 | 4.1596e-07 | 0.0099708 | 0.0099709 | 0.0099709 | 0.98172 | -0.35174 | 0.98149 | -0.35615 | 2.7393
40 | -0.060333 | -0.015188 | 0.060361 | 0.015206 | 2.782e-05 | 1.7692e-05 | 0.091397 | 0.091397 | 0.091397 | 0.98252 | -0.336 | 0.98301 | -0.32636 | 25.1092
41 | 0.040704 | 0.010265 | -0.040698 | -0.010261 | 5.9954e-06 | 3.7838e-06 | 0.061668 | 0.061668 | 0.061668 | 0.98252 | -0.336 | 0.98236 | -0.33908 | 16.9418
42 | -0.060361 | -0.015206 | 0.060517 | 0.015306 | 0.00015689 | 9.9774e-05 | 0.091397 | 0.091397 | 0.091397 | 0.98301 | -0.32636 | 0.98581 | -0.27217 | 25.1092
43 | 0.040698 | 0.010261 | -0.040626 | -0.010216 | 7.1598e-05 | 4.5188e-05 | 0.061668 | 0.061668 | 0.061668 | 0.98236 | -0.33908 | 0.98048 | -0.37591 | 16.9419
44 | -0.064633 | -0.016337 | 0.064641 | 0.016342 | 7.9226e-06 | 5.0422e-06 | 0.09761 | 0.09761 | 0.09761 | 0.98581 | -0.27217 | 0.98594 | -0.26961 | 26.8159
45 | 0.040626 | 0.010216 | -0.040602 | -0.010201 | 2.4277e-05 | 1.5323e-05 | 0.061668 | 0.061668 | 0.061668 | 0.98048 | -0.37591 | 0.97984 | -0.38843 | 16.9419
46 | -0.067219 | -0.016988 | 0.067277 | 0.017025 | 5.8114e-05 | 3.7001e-05 | 0.1015 | 0.1015 | 0.1015 | 0.98594 | -0.26961 | 0.98687 | -0.2516 | 27.8846
47 | -0.20827 | -0.052604 | 0.20845 | 0.052715 | 0.00017456 | 0.00011147 | 0.31095 | 0.31095 | 0.31095 | 0.99713 | -0.054856 | 0.99804 | -0.037382 | 42.7127
48 | 0.012586 | 0.0031546 | -0.012585 | -0.003154 | 1.0557e-06 | 5.7203e-07 | 0.018804 | 0.018804 | 0.018804 | 0.99593 | -0.077483 | 0.99584 | -0.079243 | 5.1661
49 | -0.012586 | -0.0031546 | 0.012586 | 0.0031548 | 4.6292e-07 | 2.5084e-07 | 0.018804 | 0.018804 | 0.018804 | 0.99593 | -0.077483 | 0.99597 | -0.076711 | 5.1661
50 | -0.16592 | -0.042106 | 0.16607 | 0.042202 | 0.00015109 | 9.6357e-05 | 0.24808 | 0.24808 | 0.24808 | 0.99597 | -0.076711 | 0.99696 | -0.057797 | 34.0768
51 | 0.15334 | 0.038951 | -0.15313 | -0.038822 | 0.000203 | 0.00012938 | 0.22927 | 0.22928 | 0.22928 | 0.99597 | -0.076711 | 0.99453 | -0.10425 | 31.4938
52 | 0.016346 | 0.0040996 | -0.016339 | -0.0040958 | 6.633e-06 | 3.8651e-06 | 0.024513 | 0.024514 | 0.024514 | 0.99228 | -0.14757 | 0.99184 | -0.15609 | 6.7345
53 | -0.022073 | -0.0055349 | 0.02208 | 0.0055395 | 7.6806e-06 | 4.674e-06 | 0.033101 | 0.033101 | 0.033101 | 0.99228 | -0.14757 | 0.99265 | -0.14027 | 9.0937
54 | 0.013464 | 0.003375 | -0.01346 | -0.0033733 | 3.208e-06 | 1.7826e-06 | 0.020199 | 0.020199 | 0.020199 | 0.99184 | -0.15609 | 0.99158 | -0.16109 | 5.5493
55 | -0.11081 | -0.02811 | 0.11086 | 0.028144 | 5.2895e-05 | 3.3787e-05 | 0.16622 | 0.16622 | 0.16622 | 0.99265 | -0.14027 | 0.99317 | -0.13035 | 45.6658
56 | 0.088727 | 0.022571 | -0.088584 | -0.02248 | 0.0001423 | 9.0793e-05 | 0.13312 | 0.13312 | 0.13312 | 0.99265 | -0.14027 | 0.99091 | -0.17361 | 36.5722
57 | 0.0073558 | 0.0018433 | -0.0073553 | -0.0018431 | 4.9245e-07 | 1.7616e-07 | 0.011038 | 0.011038 | 0.011038 | 0.99158 | -0.16109 | 0.99151 | -0.16249 | 3.0325
58 | 0.031397 | 0.0078824 | -0.031362 | -0.0078605 | 3.5128e-05 | 2.1935e-05 | 0.047046 | 0.047046 | 0.047046 | 0.99317 | -0.13035 | 0.99196 | -0.15383 | 12.9247
59 | -0.14226 | -0.036027 | 0.14244 | 0.03614 | 0.00017852 | 0.00011371 | 0.21327 | 0.21327 | 0.21327 | 0.99317 | -0.13035 | 0.99453 | -0.10425 | 29.2952
60 | 0.085463 | 0.021698 | -0.085443 | -0.021685 | 1.9902e-05 | 1.2696e-05 | 0.12844 | 0.12844 | 0.12844 | 0.99091 | -0.17361 | 0.99066 | -0.17845 | 35.2846
61 | 0.003243 | 0.00081248 | -0.0032427 | -0.0008127 | 2.729e-07 | -2.2155e-07 | 0.0048669 | 0.004867 | 0.004867 | 0.99151 | -0.16249 | 0.99141 | -0.16426 | 1.3371
62 | 0.023139 | 0.0057995 | -0.023138 | -0.0057989 | 1.0027e-06 | 6.1308e-07 | 0.03471 | 0.03471 | 0.03471 | 0.99196 | -0.15383 | 0.99191 | -0.15474 | 9.5358
63 | 0.08282 | 0.021028 | -0.082732 | -0.020972 | 8.781e-05 | 5.6004e-05 | 0.1245 | 0.1245 | 0.1245 | 0.99066 | -0.17845 | 0.98952 | -0.20051 | 34.2022
64 | 0.017478 | 0.0043804 | -0.017474 | -0.0043784 | 3.4664e-06 | 2.045e-06 | 0.026219 | 0.02622 | 0.02622 | 0.99191 | -0.15474 | 0.9917 | -0.15891 | 7.2032
65 | 0.08162 | 0.020693 | -0.081579 | -0.020667 | 4.1428e-05 | 2.642e-05 | 0.12282 | 0.12282 | 0.12282 | 0.98952 | -0.20051 | 0.98897 | -0.21108 | 33.7427
66 | -0.17245 | -0.0438 | 0.17265 | 0.04393 | 0.00020511 | 0.00013084 | 0.25759 | 0.25759 | 0.25759 | 0.99696 | -0.057797 | 0.99826 | -0.033117 | 35.3836
67 | 0.0026917 | 0.00067341 | -0.0026917 | -0.00067347 | 3.8293e-08 | -5.6141e-08 | 0.0040401 | 0.0040401 | 0.0040401 | 0.99128 | -0.16687 | 0.99127 | -0.16717 | 1.1099
68 | -0.0026917 | -0.00067341 | 0.0026919 | 0.00067322 | 1.3076e-07 | -1.9174e-07 | 0.0040401 | 0.00404 | 0.0040401 | 0.99128 | -0.16687 | 0.99134 | -0.16585 | 1.1099
69 | 0.0026917 | 0.00067347 | -0.002691 | -0.00067443 | 6.581e-07 | -9.6426e-07 | 0.0040401 | 0.0040406 | 0.0040406 | 0.99127 | -0.16717 | 0.991 | -0.17231 | 1.1101
70 | -0.0026919 | -0.00067322 | 0.002692 | 0.00067294 | 1.9257e-07 | -2.8245e-07 | 0.00404 | 0.0040399 | 0.00404 | 0.99134 | -0.16585 | 0.99141 | -0.16435 | 1.1099
71 | -0.010082 | -0.0025251 | 0.010083 | 0.0025254 | 7.5852e-07 | 3.7153e-07 | 0.015132 | 0.015132 | 0.015132 | 0.99141 | -0.16435 | 0.9915 | -0.16277 | 4.157
72 | -0.010083 | -0.0025254 | 0.010084 | 0.0025262 | 1.4871e-06 | 7.2834e-07 | 0.015132 | 0.015131 | 0.015132 | 0.9915 | -0.16277 | 0.99166 | -0.15967 | 4.157
73 | 0.026797 | 0.0067205 | -0.026787 | -0.0067141 | 1.0349e-05 | 6.401e-06 | 0.040096 | 0.040097 | 0.040097 | 0.99451 | -0.10524 | 0.99409 | -0.11335 | 11.0155
74 | 0.015595 | 0.0039092 | -0.015593 | -0.003908 | 2.0055e-06 | 1.1563e-06 | 0.023344 | 0.023344 | 0.023344 | 0.99409 | -0.11335 | 0.99395 | -0.11605 | 6.4132
75 | -0.21232 | -0.053687 | 0.21271 | 0.053931 | 0.00038144 | 0.00024359 | 0.31673 | 0.31673 | 0.31673 | 0.99804 | -0.037382 | 1 | 0 | 43.5068
76 | -0.07671 | -0.019406 | 0.076753 | 0.019434 | 4.3328e-05 | 2.7619e-05 | 0.11565 | 0.11565 | 0.11565 | 0.98754 | -0.23854 | 0.98815 | -0.22678 | 31.772
77 | 0.071866 | 0.018192 | -0.071821 | -0.018164 | 4.5007e-05 | 2.8674e-05 | 0.10835 | 0.10835 | 0.10835 | 0.98754 | -0.23854 | 0.98687 | -0.2516 | 29.7669
78 | -0.079341 | -0.020083 | 0.079401 | 0.020121 | 5.9856e-05 | 3.8165e-05 | 0.11955 | 0.11955 | 0.11955 | 0.98815 | -0.22678 | 0.98897 | -0.21108 | 32.8425
79 | 0.0045442 | 0.0011383 | -0.004544 | -0.0011384 | 2.3697e-07 | -2.0316e-08 | 0.0068517 | 0.0068517 | 0.0068517 | 0.98687 | -0.2516 | 0.98681 | -0.25269 | 1.8823
80 | 0.0029166 | 0.00073051 | -0.0029165 | -0.00073069 | 1.5975e-07 | -1.7912e-07 | 0.0043978 | 0.0043979 | 0.0043979 | 0.98681 | -0.25269 | 0.98675 | -0.25384 | 1.2082
81 | 0.0015336 | 0.00038412 | -0.0015336 | -0.00038436 | 4.1632e-08 | -2.385e-07 | 0.0023126 | 0.0023127 | 0.0023127 | 0.98675 | -0.25384 | 0.98672 | -0.25441 | 0.63537
82 | 0.010085 | 0.0025263 | -0.010084 | -0.0025262 | 3.6737e-07 | 1.7991e-07 | 0.015131 | 0.015131 | 0.015131 | 0.9917 | -0.15891 | 0.99166 | -0.15967 | 4.157
83 | 0.17439 | 0.044475 | -0.17412 | -0.044297 | 0.00027838 | 0.00017759 | 0.25977 | 0.25977 | 0.25977 | 1 | 0 | 0.99826 | -0.033117 | 35.6831

## res_trafo
| p_hv_mw | q_hv_mvar | p_lv_mw | q_lv_mvar | pl_mw | ql_mvar | i_hv_ka | i_lv_ka | vm_hv_pu | va_hv_degree | vm_lv_pu | va_lv_degree | loading_percent
0 | -1.2729e-15 | -1.3162e-15 | 0.00165 | 1.2699e-07 | 0.00165 | 1.2699e-07 | 5.2857e-17 | 0.0023815 | 0.99998 | 149.9956 | 1 | 0 | 0.2619

## res_ext_grid
| p_mw | q_mvar
0 | 0.39537 | 0.10007

## res_load
| p_mw | q_mvar
0 | 0.0067188 | 0.0016839
1 | 0.0057903 | 0.0014512
2 | 0.0089789 | 0.0022503
3 | 0.0064581 | 0.0016186
4 | 0.014794 | 0.0037077
5 | 0.013287 | 0.0033301
6 | 0.0086062 | 0.0021569
7 | 0.0075473 | 0.0018915
8 | 0.013056 | 0.0032721
9 | 0.0035346 | 0.00088585
10 | 0.032918 | 0.0082499
11 | 0.011709 | 0.0029344
12 | 0.0080186 | 0.0020096
13 | 0.004485 | 0.001124
14 | 0.0034859 | 0.00087364
15 | 0.0022749 | 0.00057015
16 | 0.0011258 | 0.00028215
17 | 0.0020214 | 0.00050661
18 | 0.01532 | 0.0038395
19 | 0.0043403 | 0.0010878
20 | 0.0044431 | 0.0011136
21 | 0.0062092 | 0.0015562
22 | 0.0068294 | 0.0017116
23 | 0.0065768 | 0.0016483
24 | 0.0041158 | 0.0010315
25 | 0.0039815 | 0.00099786
26 | 0.0025776 | 0.000646
27 | 0.0062572 | 0.0015682
28 | 0.002411 | 0.00060426
29 | 0.012585 | 0.003154
30 | 0.0057266 | 0.0014352
31 | 0.0028757 | 0.00072073
32 | 0.0061046 | 0.00153
33 | 0.0031213 | 0.00078228
34 | 0.0041123 | 0.0010306
35 | 0.0082232 | 0.0020609
36 | 0.010698 | 0.0026812
37 | 0.0026229 | 0.00065737
38 | 0.0032427 | 0.0008127
39 | 0.00566 | 0.0014185
40 | 0.0011123 | 0.00027878
41 | 0.0063738 | 0.0015974
42 | 0.002691 | 0.00067443
43 | 0.00739 | 0.0018521
44 | 0.011222 | 0.0028126
45 | 0.0068359 | 0.0017132
46 | 0.011192 | 0.0028049
47 | 0.015593 | 0.003908
48 | 0.0038778 | 0.00097186
49 | 0.011338 | 0.0028415
50 | 0.0048439 | 0.001214
51 | 0.0025877 | 0.00064854
52 | 0.0021778 | 0.0005458
53 | 0.0016273 | 0.00040785
54 | 0.0013828 | 0.00034657
55 | 0.0015336 | 0.00038436
56 | 0.0073897 | 0.001852
57 | 0.006622 | 0.0016596
58 | 0.0014632 | 0.00036672

## dtypes
| element | column | dtype
0 | bus | name | object
1 | bus | vn_kv | float64
2 | bus | type | object
3 | bus | zone | object
4 | bus | in_service | bool
5 | load | name | object
6 | load | bus | uint32
7 | load | p_mw | float64
8 | load | q_mvar | float64
9 | load | const_z_percent | float64
10 | load | const_i_percent | float64
11 | load | sn_mva | float64
12 | load | scaling | float64
13 | load | in_service | bool
14 | load | type | object
15 | ext_grid | name | object
16 | ext_grid | bus | uint32
17 | ext_grid | vm_pu | float64
18 | ext_grid | va_degree | float64
19 | ext_grid | slack_weight | float64
20 | ext_grid | in_service | bool
21 | line | name | object
22 | line | std_type | object
23 | line | from_bus | uint32
24 | line | to_bus | uint32
25 | line | length_km | float64
26 | line | r_ohm_per_km | float64
27 | line | x_ohm_per_km | float64
28 | line | c_nf_per_km | float64
29 | line | g_us_per_km | float64
30 | line | max_i_ka | float64
31 | line | df | float64
32 | line | parallel | uint32
33 | line | type | object
34 | line | in_service | bool
35 | trafo | name | object
36 | trafo | std_type | object
37 | trafo | hv_bus | uint32
38 | trafo | lv_bus | uint32
39 | trafo | sn_mva | float64
40 | trafo | vn_hv_kv | float64
41 | trafo | vn_lv_kv | float64
42 | trafo | vk_percent | float64
43 | trafo | vkr_percent | float64
44 | trafo | pfe_kw | float64
45 | trafo | i0_percent | float64
46 | trafo | shift_degree | float64
47 | trafo | tap_side | object
48 | trafo | tap_neutral | int32
49 | trafo | tap_min | int32
50 | trafo | tap_max | int32
51 | trafo | tap_step_percent | float64
52 | trafo | tap_step_degree | float64
53 | trafo | tap_pos | int32
54 | trafo | tap_phase_shifter | bool
55 | trafo | parallel | uint32
56 | trafo | df | float64
57 | trafo | in_service | bool
58 | line_geodata | coords | object
59 | bus_geodata | x | float64
60 | bus_geodata | y | float64
61 | bus_geodata | coords | object
62 | res_bus | vm_pu | float64
63 | res_bus | va_degree | float64
64 | res_bus | p_mw | float64
65 | res_bus | q_mvar | float64
66 | res_line | p_from_mw | float64
67 | res_line | q_from_mvar | float64
68 | res_line | p_to_mw | float64
69 | res_line | q_to_mvar | float64
70 | res_line | pl_mw | float64
71 | res_line | ql_mvar | float64
72 | res_line | i_from_ka | float64
73 | res_line | i_to_ka | float64
74 | res_line | i_ka | float64
75 | res_line | vm_from_pu | float64
76 | res_line | va_from_degree | float64
77 | res_line | vm_to_pu | float64
78 | res_line | va_to_degree | float64
79 | res_line | loading_percent | float64
80 | res_trafo | p_hv_mw | float64
81 | res_trafo | q_hv_mvar | float64
82 | res_trafo | p_lv_mw | float64
83 | res_trafo | q_lv_mvar | float64
84 | res_trafo | pl_mw | float64
85 | res_trafo | ql_mvar | float64
86 | res_trafo | i_hv_ka | float64
87 | res_trafo | i_lv_ka | float64
88 | res_trafo | vm_hv_pu | float64
89 | res_trafo | va_hv_degree | float64
90 | res_trafo | vm_lv_pu | float64
91 | res_trafo | va_lv_degree | float64
92 | res_trafo | loading_percent | float64
93 | res_ext_grid | p_mw | float64
94 | res_ext_grid | q_mvar | float64
95 | res_load | p_mw | float64
96 | res_load | q_mvar | float64

## parameters
| version | format_version | converged | OPF_converged | name | f_hz | sn_mva
0 | 2.14.6 | 2.14.0 | TRUE | FALSE |  | 50 | 1