## bus
| name | vn_kv | type | zone | in_service
0 | bus_LV_261-273_0_4_node_0 | 0.4 | n |  | TRUE
1 | bus_LV_261-273_0_4_node_1 | 0.4 | n |  | TRUE
2 | bus_LV_261-273_0_4_node_2 | 0.4 | n |  | TRUE
3 | bus_LV_261-273_0_4_node_3 | 0.4 | n |  | TRUE
4 | bus_LV_261-273_0_4_node_4 | 0.4 | n |  | TRUE
5 | bus_LV_261-273_0_4_node_5 | 0.4 | n |  | TRUE
6 | bus_LV_261-273_0_4_node_8 | 0.4 | n |  | TRUE
7 | bus_LV_261-273_0_4_node_47 | 0.4 | n |  | TRUE
8 | bus_LV_261-273_0_4_node_6 | 0.4 | n |  | TRUE
9 | bus_LV_261-273_0_4_node_7 | 0.4 | n |  | TRUE
10 | bus_LV_261-273_0_4_node_9 | 0.4 | n |  | TRUE
11 | bus_LV_261-273_0_4_node_32 | 0.4 | n |  | TRUE
12 | bus_LV_261-273_0_4_node_31 | 0.4 | n |  | TRUE
13 | bus_LV_261-273_0_4_node_15 | 0.4 | n |  | TRUE
14 | bus_LV_261-273_0_4_node_10 | 0.4 | n |  | TRUE
15 | bus_LV_261-273_0_4_node_11 | 0.4 | n |  | TRUE
16 | bus_LV_261-273_0_4_node_12 | 0.4 | n |  | TRUE
17 | bus_LV_261-273_0_4_node_13 | 0.4 | n |  | TRUE
18 | bus_LV_261-273_0_4_node_14 | 0.4 | n |  | TRUE
19 | bus_LV_261-273_0_4_node_18 | 0.4 | n |  | TRUE
20 | bus_LV_261-273_0_4_node_26 | 0.4 | n |  | TRUE
21 | bus_LV_261-273_0_4_node_21 | 0.4 | n |  | TRUE
22 | bus_LV_261-273_0_4_node_16 | 0.4 | n |  | TRUE
23 | bus_LV_261-273_0_4_node_27 | 0.4 | n |  | TRUE
24 | bus_LV_261-273_0_4_node_17 | 0.4 | n |  | TRUE
25 | bus_LV_261-273_0_4_node_19 | 0.4 | n |  | TRUE
26 | bus_LV_261-273_0_4_node_20 | 0.4 | n |  | TRUE
27 | bus_LV_261-273_0_4_node_39 | 0.4 | n |  | TRUE
28 | bus_LV_261-273_0_4_node_24 | 0.4 | n |  | TRUE
29 | bus_LV_261-273_0_4_node_34 | 0.4 | n |  | TRUE
30 | bus_LV_261-273_0_4_node_38 | 0.4 | n |  | TRUE
31 | bus_LV_261-273_0_4_node_40 | 0.4 | n |  | TRUE
32 | bus_LV_261-273_0_4_node_22 | 0.4 | n |  | TRUE
33 | bus_LV_261-273_0_4_node_33 | 0.4 | n |  | TRUE
34 | bus_LV_261-273_0_4_node_37 | 0.4 | n |  | TRUE
35 | bus_LV_261-273_0_4_node_41 | 0.4 | n |  | TRUE
36 | bus_LV_261-273_0_4_node_23 | 0.4 | n |  | TRUE
37 | bus_LV_261-273_0_4_node_28 | 0.4 | n |  | TRUE
38 | bus_LV_261-273_0_4_node_29 | 0.4 | n |  | TRUE
39 | bus_LV_261-273_0_4_node_30 | 0.4 | n |  | TRUE
40 | bus_LV_261-273_0_4_node_43 | 0.4 | n |  | TRUE
41 | bus_LV_261-273_0_4_node_44 | 0.4 | n |  | TRUE
42 | bus_LV_261-273_0_4_node_42 | 0.4 | n |  | TRUE
43 | bus_LV_261-273_0_4_node_45 | 0.4 | n |  | TRUE
44 | bus_MV_534_0_node_54 | 20 | n |  | TRUE

## load
| name | bus | p_mw | q_mvar | const_z_percent | const_i_percent | sn_mva | scaling | in_service | type
0 | LV_261-273_0_4_load_0 | 0 | 0.012071 | 0.0030253 | 0 | 0 |  | 1 | TRUE | wye
1 | LV_261-273_0_4_load_1 | 1 | 0.001957 | 0.00049048 | 0 | 0 |  | 1 | TRUE | wye
2 | LV_261-273_0_4_load_2 | 2 | 0.0048459 | 0.0012145 | 0 | 0 |  | 1 | TRUE | wye
3 | LV_261-273_0_4_load_4 | 4 | 0.0020934 | 0.00052466 | 0 | 0 |  | 1 | TRUE | wye
4 | LV_261-273_0_4_load_8 | 6 | 0.0020159 | 0.00050524 | 0 | 0 |  | 1 | TRUE | wye
5 | LV_261-273_0_4_load_47 | 7 | 0.009501 | 0.0023812 | 0 | 0 |  | 1 | TRUE | wye
6 | LV_261-273_0_4_load_6 | 8 | 0.001945 | 0.00048747 | 0 | 0 |  | 1 | TRUE | wye
7 | LV_261-273_0_4_load_7 | 9 | 0.00086412 | 0.00021657 | 0 | 0 |  | 1 | TRUE | wye
8 | LV_261-273_0_4_load_32 | 11 | 0.0051447 | 0.0012894 | 0 | 0 |  | 1 | TRUE | wye
9 | LV_261-273_0_4_load_31 | 12 | 0.0027503 | 0.00068928 | 0 | 0 |  | 1 | TRUE | wye
10 | LV_261-273_0_4_load_15 | 13 | 0.0058354 | 0.0014625 | 0 | 0 |  | 1 | TRUE | wye
11 | LV_261-273_0_4_load_10 | 14 | 0.0043486 | 0.0010899 | 0 | 0 |  | 1 | TRUE | wye
12 | LV_261-273_0_4_load_11 | 15 | 0.01136 | 0.002847 | 0 | 0 |  | 1 | TRUE | wye
13 | LV_261-273_0_4_load_13 | 17 | 0.010438 | 0.0026159 | 0 | 0 |  | 1 | TRUE | wye
14 | LV_261-273_0_4_load_14 | 18 | 0.0014823 | 0.0003715 | 0 | 0 |  | 1 | TRUE | wye
15 | LV_261-273_0_4_load_26 | 20 | 0.0031249 | 0.00078318 | 0 | 0 |  | 1 | TRUE | wye
16 | LV_261-273_0_4_load_16 | 22 | 0.016618 | 0.0041649 | 0 | 0 |  | 1 | TRUE | wye
17 | LV_261-273_0_4_load_27 | 23 | 0.0038178 | 0.00095682 | 0 | 0 |  | 1 | TRUE | wye
18 | LV_261-273_0_4_load_20 | 26 | 0.047376 | 0.011874 | 0 | 0 |  | 1 | TRUE | wye
19 | LV_261-273_0_4_load_39 | 27 | 0.024549 | 0.0061527 | 0 | 0 |  | 1 | TRUE | wye
20 | LV_261-273_0_4_load_24 | 28 | 0.022733 | 0.0056974 | 0 | 0 |  | 1 | TRUE | wye
21 | LV_261-273_0_4_load_40 | 31 | 0.046857 | 0.011744 | 0 | 0 |  | 1 | TRUE | wye
22 | LV_261-273_0_4_load_22 | 32 | 0.0094679 | 0.0023729 | 0 | 0 |  | 1 | TRUE | wye
23 | LV_261-273_0_4_load_33 | 33 | 0.010401 | 0.0026067 | 0 | 0 |  | 1 | TRUE | wye
24 | LV_261-273_0_4_load_37 | 34 | 0.024911 | 0.0062434 | 0 | 0 |  | 1 | TRUE | wye
25 | LV_261-273_0_4_load_23 | 36 | 0.025229 | 0.006323 | 0 | 0 |  | 1 | TRUE | wye
26 | LV_261-273_0_4_load_28 | 37 | 0.0039621 | 0.000993 | 0 | 0 |  | 1 | TRUE | wye
27 | LV_261-273_0_4_load_30 | 39 | 0.0031483 | 0.00078903 | 0 | 0 |  | 1 | TRUE | wye
28 | LV_261-273_0_4_load_43 | 40 | 0.010442 | 0.002617 | 0 | 0 |  | 1 | TRUE | wye
29 | LV_261-273_0_4_load_44 | 41 | 0.0034249 | 0.00085836 | 0 | 0 |  | 1 | TRUE | wye
30 | LV_261-273_0_4_load_42 | 42 | 0.024915 | 0.0062442 | 0 | 0 |  | 1 | TRUE | wye
31 | LV_261-273_0_4_load_45 | 43 | 0.0049811 | 0.0012484 | 0 | 0 |  | 1 | TRUE | wye

## ext_grid
| name | bus | vm_pu | va_degree | slack_weight | in_service
0 |  | 31 | 1 | 0 | 1 | TRUE

## line
| name | std_type | from_bus | to_bus | length_km | r_ohm_per_km | x_ohm_per_km | c_nf_per_km | g_us_per_km | max_i_ka | df | parallel | type | in_service
0 | LV_261-273_0_4_line_0 |  | 0 | 1 | 0.012283 | 0.125 | 0.08 | 261 | 0 | 0.364 | 1 | 1 | cs | TRUE
1 | LV_261-273_0_4_line_1 |  | 0 | 2 | 0.03056 | 0.125 | 0.08 | 261 | 0 | 0.364 | 1 | 1 | cs | TRUE
2 | LV_261-273_0_4_line_2 |  | 1 | 3 | 0.011964 | 0.125 | 0.08 | 261 | 0 | 0.364 | 1 | 1 | cs | TRUE
3 | LV_261-273_0_4_line_3 |  | 3 | 4 | 0.024122 | 0.125 | 0.08 | 261 | 0 | 0.364 | 1 | 1 | cs | TRUE
4 | LV_261-273_0_4_line_4 |  | 3 | 5 | 0.027282 | 0.125 | 0.08 | 261 | 0 | 0.364 | 1 | 1 | cs | TRUE
5 | LV_261-273_0_4_line_5 |  | 4 | 6 | 0.028551 | 0.125 | 0.08 | 261 | 0 | 0.364 | 1 | 1 | cs | TRUE
6 | LV_261-273_0_4_line_6 |  | 5 | 7 | 0.020157 | 0.125 | 0.08 | 261 | 0 | 0.364 | 1 | 1 | cs | TRUE
7 | LV_261-273_0_4_line_7 |  | 6 | 8 | 0.00085552 | 0.125 | 0.08 | 261 | 0 | 0.364 | 1 | 1 | cs | TRUE
8 | LV_261-273_0_4_line_8 |  | 8 | 9 | 0.027434 | 0.125 | 0.08 | 261 | 0 | 0.364 | 1 | 1 | cs | TRUE
9 | LV_261-273_0_4_line_9 |  | 9 | 10 | 0.020652 | 0.125 | 0.08 | 261 | 0 | 0.364 | 1 | 1 | cs | TRUE
10 | LV_261-273_0_4_line_10 |  | 10 | 11 | 0.029426 | 0.125 | 0.08 | 261 | 0 | 0.364 | 1 | 1 | cs | TRUE
11 | LV_261-273_0_4_line_11 |  | 10 | 12 | 0.021679 | 0.125 | 0.08 | 261 | 0 | 0.364 | 1 | 1 | cs | TRUE
12 | LV_261-273_0_4_line_12 |  | 11 | 13 | 0.057539 | 0.125 | 0.08 | 261 | 0 | 0.364 | 1 | 1 | cs | TRUE
13 | LV_261-273_0_4_line_13 |  | 13 | 16 | 0.013147 | 0.125 | 0.08 | 261 | 0 | 0.364 | 1 | 1 | cs | TRUE
14 | LV_261-273_0_4_line_14 |  | 14 | 15 | 0.014682 | 0.125 | 0.08 | 261 | 0 | 0.364 | 1 | 1 | cs | TRUE
15 | LV_261-273_0_4_line_15 |  | 14 | 16 | 0.015286 | 0.125 | 0.08 | 261 | 0 | 0.364 | 1 | 1 | cs | TRUE
16 | LV_261-273_0_4_line_16 |  | 15 | 17 | 0.014298 | 0.125 | 0.08 | 261 | 0 | 0.364 | 1 | 1 | cs | TRUE
17 | LV_261-273_0_4_line_17 |  | 16 | 18 | 0.016115 | 0.125 | 0.08 | 261 | 0 | 0.364 | 1 | 1 | cs | TRUE
18 | LV_261-273_0_4_line_18 |  | 17 | 19 | 0.0094252 | 0.125 | 0.08 | 261 | 0 | 0.364 | 1 | 1 | cs | TRUE
19 | LV_261-273_0_4_line_19 |  | 18 | 20 | 0.023787 | 0.125 | 0.08 | 261 | 0 | 0.364 | 1 | 1 | cs | TRUE
20 | LV_261-273_0_4_line_20 |  | 19 | 21 | 0.029083 | 0.125 | 0.08 | 261 | 0 | 0.364 | 1 | 2 | cs | TRUE
21 | LV_261-273_0_4_line_21 |  | 19 | 22 | 0.02625 | 0.125 | 0.08 | 261 | 0 | 0.364 | 1 | 2 | cs | TRUE
22 | LV_261-273_0_4_line_22 |  | 20 | 23 | 0.0015852 | 0.125 | 0.08 | 261 | 0 | 0.364 | 1 | 1 | cs | TRUE
23 | LV_261-273_0_4_line_23 |  | 21 | 30 | 0.020391 | 0.125 | 0.08 | 261 | 0 | 0.364 | 1 | 1 | cs | TRUE
24 | LV_261-273_0_4_line_24 |  | 21 | 31 | 0.011847 | 0.125 | 0.08 | 261 | 0 | 0.364 | 1 | 3 | cs | TRUE
25 | LV_261-273_0_4_line_25 |  | 22 | 24 | 0.060429 | 0.125 | 0.08 | 261 | 0 | 0.364 | 1 | 1 | cs | TRUE
26 | LV_261-273_0_4_line_26 |  | 23 | 37 | 0.0092293 | 0.125 | 0.08 | 261 | 0 | 0.364 | 1 | 1 | cs | TRUE
27 | LV_261-273_0_4_line_27 |  | 24 | 25 | 0.007484 | 0.125 | 0.08 | 261 | 0 | 0.364 | 1 | 1 | cs | TRUE
28 | LV_261-273_0_4_line_28 |  | 24 | 26 | 0.032051 | 0.125 | 0.08 | 261 | 0 | 0.364 | 1 | 1 | cs | TRUE
29 | LV_261-273_0_4_line_29 |  | 25 | 27 | 0.005411 | 0.125 | 0.08 | 261 | 0 | 0.364 | 1 | 1 | cs | TRUE
30 | LV_261-273_0_4_line_30 |  | 25 | 28 | 0.019798 | 0.125 | 0.08 | 261 | 0 | 0.364 | 1 | 1 | cs | TRUE
31 | LV_261-273_0_4_line_31 |  | 26 | 29 | 0.039566 | 0.125 | 0.08 | 261 | 0 | 0.364 | 1 | 1 | cs | TRUE
32 | LV_261-273_0_4_line_32 |  | 28 | 32 | 0.024711 | 0.125 | 0.08 | 261 | 0 | 0.364 | 1 | 1 | cs | TRUE
33 | LV_261-273_0_4_line_33 |  | 29 | 33 | 0.04698 | 0.125 | 0.08 | 261 | 0 | 0.364 | 1 | 1 | cs | TRUE
34 | LV_261-273_0_4_line_34 |  | 30 | 34 | 0.015838 | 0.125 | 0.08 | 261 | 0 | 0.364 | 1 | 1 | cs | TRUE
35 | LV_261-273_0_4_line_35 |  | 31 | 35 | 0.051267 | 0.125 | 0.08 | 261 | 0 | 0.364 | 1 | 1 | cs | TRUE
36 | LV_261-273_0_4_line_36 |  | 32 | 36 | 0.031637 | 0.125 | 0.08 | 261 | 0 | 0.364 | 1 | 1 | cs | TRUE
37 | LV_261-273_0_4_line_37 |  | 35 | 42 | 0.020073 | 0.125 | 0.08 | 261 | 0 | 0.364 | 1 | 1 | cs | TRUE
38 | LV_261-273_0_4_line_38 |  | 37 | 38 | 0.010613 | 0.125 | 0.08 | 261 | 0 | 0.364 | 1 | 1 | cs | TRUE
39 | LV_261-273_0_4_line_39 |  | 38 | 39 | 0.02777 | 0.125 | 0.08 | 261 | 0 | 0.364 | 1 | 1 | cs | TRUE
40 | LV_261-273_0_4_line_40 |  | 39 | 40 | 0.02009 | 0.125 | 0.08 | 261 | 0 | 0.364 | 1 | 1 | cs | TRUE
41 | LV_261-273_0_4_line_41 |  | 40 | 41 | 0.0096105 | 0.125 | 0.08 | 261 | 0 | 0.364 | 1 | 1 | cs | TRUE
42 | LV_261-273_0_4_line_42 |  | 41 | 43 | 0.012667 | 0.125 | 0.08 | 261 | 0 | 0.364 | 1 | 1 | cs | TRUE

## trafo
| name | std_type | hv_bus | lv_bus | sn_mva | vn_hv_kv | vn_lv_kv | vk_percent | vkr_percent | pfe_kw | i0_percent | shift_degree | tap_side | tap_neutral | tap_min | tap_max | tap_step_percent | tap_step_degree | tap_pos | tap_phase_shifter | parallel | df | in_service
0 | LV_261-273_0_4_trafo_40 | 0.63 MVA 20/0.4 kV | 44 | 31 | 0.63 | 20 | 0.4 | 6 | 1.206 | 1.65 | 0.2619 | 150 | hv | 0 | -2 | 2 | 2.5 | 0 | 0 | FALSE | 1 | 1 | TRUE

## line_geodata
| x0 | y0 | x1 | y1 | x2 | y2 | x3 | y3 | x4 | y4 | x5 | y5 | x6 | y6 | x7 | y7 | x8 | y8
0 | 2684601.7225 | 1247610.4124 | 2684593.2105 | 1247609.835 | 2684589.6021 | 1247608.808
1 | 2684601.7225 | 1247610.4124 | 2684601.7225 | 1247610.4124 | 2684631.0798 | 1247601.9218
2 | 2684578.9403 | 1247603.6046 | 2684585.5597 | 1247607.6576 | 2684589.6021 | 1247608.808
3 | 2684578.9403 | 1247603.6046 | 2684575.096 | 1247599.3466 | 2684571.9534 | 1247594.6094 | 2684569.5505 | 1247588.8487 | 2684568.6152 | 1247582.4575
4 | 2684563.8038 | 1247626.3278 | 2684578.9403 | 1247603.6046
5 | 2684573.954 | 1247554.4452 | 2684569.6722 | 1247573.439 | 2684568.6145 | 1247582.4528 | 2684568.6152 | 1247582.4575
6 | 2684563.8038 | 1247626.3278 | 2684563.7213 | 1247635.2888 | 2684558.4815 | 1247645.1881
7 | 2684574.1421 | 1247553.6106 | 2684573.954 | 1247554.4452
8 | 2684574.1421 | 1247553.6106 | 2684580.1751 | 1247526.8485
9 | 2684585.472 | 1247506.904 | 2684582.5424 | 1247516.347 | 2684580.1751 | 1247526.8485
10 | 2684585.472 | 1247506.904 | 2684574.3748 | 1247505.3891 | 2684562.9072 | 1247505.4812 | 2684556.2957 | 1247506.8817
11 | 2684585.472 | 1247506.904 | 2684600.6895 | 1247509.2228 | 2684606.9391 | 1247508.5447
12 | 2684514.2142 | 1247544.2036 | 2684528.1778 | 1247526.535 | 2684539.5476 | 1247514.7661 | 2684552.1865 | 1247507.7522 | 2684556.2957 | 1247506.8817
13 | 2684506.0624 | 1247554.5183 | 2684514.2142 | 1247544.2036
14 | 2684487.3222 | 1247577.9031 | 2684496.5035 | 1247566.4462
15 | 2684506.0624 | 1247554.5183 | 2684496.5035 | 1247566.4462
16 | 2684487.3222 | 1247577.9031 | 2684478.3808 | 1247589.0605
17 | 2684506.0624 | 1247554.5183 | 2684493.4374 | 1247544.5039
18 | 2684472.4867 | 1247596.4153 | 2684478.3808 | 1247589.0605
19 | 2684493.4374 | 1247544.5039 | 2684474.8017 | 1247529.7218
20 | 2684472.4867 | 1247596.4153 | 2684478.2873 | 1247601.2126 | 2684480.1517 | 1247601.3059 | 2684485.8825 | 1247605.7019 | 2684493.3539 | 1247611.4571 | 2684493.4988 | 1247614.5392
21 | 2684472.4867 | 1247596.4153 | 2684456.1682 | 1247616.7758 | 2684456.0712 | 1247616.8998
22 | 2684473.5597 | 1247528.7366 | 2684474.8017 | 1247529.7218
23 | 2684493.4988 | 1247614.5392 | 2684500.7112 | 1247619.9126 | 2684503.6834 | 1247619.121 | 2684508.8505 | 1247618.5498 | 2684512.0026 | 1247618.9172
24 | 2684493.4988 | 1247614.5392 | 2684488.2907 | 1247618.5124 | 2684485.0659 | 1247622.714
25 | 2684418.8467 | 1247664.5019 | 2684456.0712 | 1247616.8998
26 | 2684466.329 | 1247523.0011 | 2684473.5597 | 1247528.7366
27 | 2684418.8467 | 1247664.5019 | 2684411.4637 | 1247663.1514
28 | 2684418.8467 | 1247664.5019 | 2684449.9905 | 1247672.0751
29 | 2684411.4637 | 1247663.1514 | 2684413.0848 | 1247659.6385 | 2684413.7317 | 1247658.2356
30 | 2684411.4637 | 1247663.1514 | 2684403.8418 | 1247660.0072 | 2684393.7153 | 1247654.4453
31 | 2684488.0131 | 1247683.0117 | 2684451.3419 | 1247672.4037 | 2684449.9905 | 1247672.0751
32 | 2684393.7153 | 1247654.4453 | 2684372.0559 | 1247642.5491
33 | 2684488.0131 | 1247683.0117 | 2684497.6676 | 1247686.6297 | 2684531.4257 | 1247700.9491
34 | 2684512.0026 | 1247618.9172 | 2684516.6177 | 1247621.0401 | 2684521.7608 | 1247626.384 | 2684523.4559 | 1247629.2635
35 | 2684498.1137 | 1247668.0556 | 2684490.4599 | 1247660.7968 | 2684491.2668 | 1247657.1834 | 2684490.7793 | 1247653.2291 | 2684489.3063 | 1247651.1176 | 2684485.3112 | 1247646.3016 | 2684483.3808 | 1247641.8375 | 2684483.7217 | 1247626.9313 | 2684485.0659 | 1247622.714
36 | 2684344.257 | 1247627.4488 | 2684349.4299 | 1247630.1221 | 2684372.0559 | 1247642.5491
37 | 2684498.1137 | 1247668.0556 | 2684501.9512 | 1247665.375 | 2684510.9591 | 1247652.8941
38 | 2684458.0141 | 1247516.4056 | 2684466.329 | 1247523.0011
39 | 2684458.0141 | 1247516.4056 | 2684440.8499 | 1247538.2361
40 | 2684440.8499 | 1247538.2361 | 2684428.4327 | 1247554.029
41 | 2684422.4927 | 1247561.5839 | 2684428.4327 | 1247554.029
42 | 2684422.4927 | 1247561.5839 | 2684414.6634 | 1247571.5416

## bus_geodata
| x | y | coords
0 | 2684601.7225 | 1247610.4124
1 | 2684589.6021 | 1247608.808
2 | 2684631.0798 | 1247601.9218
3 | 2684578.9403 | 1247603.6046
4 | 2684568.6152 | 1247582.4575
5 | 2684563.8038 | 1247626.3278
6 | 2684573.954 | 1247554.4452
7 | 2684558.4815 | 1247645.1881
8 | 2684574.1421 | 1247553.6106
9 | 2684580.1751 | 1247526.8485
10 | 2684585.472 | 1247506.904
11 | 2684556.2957 | 1247506.8817
12 | 2684606.9391 | 1247508.5447
13 | 2684514.2142 | 1247544.2036
14 | 2684496.5035 | 1247566.4462
15 | 2684487.3222 | 1247577.9031
16 | 2684506.0624 | 1247554.5183
17 | 2684478.3808 | 1247589.0605
18 | 2684493.4374 | 1247544.5039
19 | 2684472.4867 | 1247596.4153
20 | 2684474.8017 | 1247529.7218
21 | 2684493.4988 | 1247614.5392
22 | 2684456.0712 | 1247616.8998
23 | 2684473.5597 | 1247528.7366
24 | 2684418.8467 | 1247664.5019
25 | 2684411.4637 | 1247663.1514
26 | 2684449.9905 | 1247672.0751
27 | 2684413.7317 | 1247658.2356
28 | 2684393.7153 | 1247654.4453
29 | 2684488.0131 | 1247683.0117
30 | 2684512.0026 | 1247618.9172
31 | 2684485.0659 | 1247622.714
32 | 2684372.0559 | 1247642.5491
33 | 2684531.4257 | 1247700.9491
34 | 2684523.4559 | 1247629.2635
35 | 2684498.1137 | 1247668.0556
36 | 2684344.257 | 1247627.4488
37 | 2684466.329 | 1247523.0011
38 | 2684458.0141 | 1247516.4056
39 | 2684440.8499 | 1247538.2361
40 | 2684428.4327 | 1247554.029
41 | 2684422.4927 | 1247561.5839
42 | 2684510.9591 | 1247652.8941
43 | 2684414.6634 | 1247571.5416
44 | 2684493.4988 | 1247614.5392

## line_std_types
| c_nf_per_km | r_ohm_per_km | x_ohm_per_km | max_i_ka | type | q_mm2 | alpha | voltage_rating
NAYY 4x50 SE | 210 | 0.642 | 0.083 | 0.142 | cs | 50 | 0.00403 | LV
NAYY 4x120 SE | 264 | 0.225 | 0.08 | 0.242 | cs | 120 | 0.00403 | LV
NAYY 4x150 SE | 261 | 0.208 | 0.08 | 0.27 | cs | 150 | 0.00403 | LV
NA2XS2Y 1x95 RM/25 12/20 kV | 216 | 0.313 | 0.132 | 0.252 | cs | 95 | 0.00403 | MV
NA2XS2Y 1x185 RM/25 12/20 kV | 273 | 0.161 | 0.117 | 0.362 | cs | 185 | 0.00403 | MV
NA2XS2Y 1x240 RM/25 12/20 kV | 304 | 0.122 | 0.112 | 0.421 | cs | 240 | 0.00403 | MV
NA2XS2Y 1x95 RM/25 6/10 kV | 315 | 0.313 | 0.123 | 0.249 | cs | 95 | 0.00403 | MV
NA2XS2Y 1x185 RM/25 6/10 kV | 406 | 0.161 | 0.11 | 0.358 | cs | 185 | 0.00403 | MV
NA2XS2Y 1x240 RM/25 6/10 kV | 456 | 0.122 | 0.105 | 0.416 | cs | 240 | 0.00403 | MV
NA2XS2Y 1x150 RM/25 12/20 kV | 250 | 0.206 | 0.116 | 0.319 | cs | 150 | 0.00403 | MV
NA2XS2Y 1x120 RM/25 12/20 kV | 230 | 0.253 | 0.119 | 0.283 | cs | 120 | 0.00403 | MV
NA2XS2Y 1x70 RM/25 12/20 kV | 190 | 0.443 | 0.132 | 0.22 | cs | 70 | 0.00403 | MV
NA2XS2Y 1x150 RM/25 6/10 kV | 360 | 0.206 | 0.11 | 0.315 | cs | 150 | 0.00403 | MV
NA2XS2Y 1x120 RM/25 6/10 kV | 340 | 0.253 | 0.113 | 0.28 | cs | 120 | 0.00403 | MV
NA2XS2Y 1x70 RM/25 6/10 kV | 280 | 0.443 | 0.123 | 0.217 | cs | 70 | 0.00403 | MV
N2XS(FL)2Y 1x120 RM/35 64/110 kV | 112 | 0.153 | 0.166 | 0.366 | cs | 120 | 0.00393 | HV
N2XS(FL)2Y 1x185 RM/35 64/110 kV | 125 | 0.099 | 0.156 | 0.457 | cs | 185 | 0.00393 | HV
N2XS(FL)2Y 1x240 RM/35 64/110 kV | 135 | 0.075 | 0.149 | 0.526 | cs | 240 | 0.00393 | HV
N2XS(FL)2Y 1x300 RM/35 64/110 kV | 144 | 0.06 | 0.144 | 0.588 | cs | 300 | 0.00393 | HV
15-AL1/3-ST1A 0.4 | 11 | 1.8769 | 0.35 | 0.105 | ol | 16 | 0.00403 | LV
24-AL1/4-ST1A 0.4 | 11.25 | 1.2012 | 0.335 | 0.14 | ol | 24 | 0.00403 | LV
48-AL1/8-ST1A 0.4 | 12.2 | 0.5939 | 0.3 | 0.21 | ol | 48 | 0.00403 | LV
94-AL1/15-ST1A 0.4 | 13.2 | 0.306 | 0.29 | 0.35 | ol | 94 | 0.00403 | LV
34-AL1/6-ST1A 10.0 | 9.7 | 0.8342 | 0.36 | 0.17 | ol | 34 | 0.00403 | MV
48-AL1/8-ST1A 10.0 | 10.1 | 0.5939 | 0.35 | 0.21 | ol | 48 | 0.00403 | MV
70-AL1/11-ST1A 10.0 | 10.4 | 0.4132 | 0.339 | 0.29 | ol | 70 | 0.00403 | MV
94-AL1/15-ST1A 10.0 | 10.75 | 0.306 | 0.33 | 0.35 | ol | 94 | 0.00403 | MV
122-AL1/20-ST1A 10.0 | 11.1 | 0.2376 | 0.323 | 0.41 | ol | 122 | 0.00403 | MV
149-AL1/24-ST1A 10.0 | 11.25 | 0.194 | 0.315 | 0.47 | ol | 149 | 0.00403 | MV
34-AL1/6-ST1A 20.0 | 9.15 | 0.8342 | 0.382 | 0.17 | ol | 34 | 0.00403 | MV
48-AL1/8-ST1A 20.0 | 9.5 | 0.5939 | 0.372 | 0.21 | ol | 48 | 0.00403 | MV
70-AL1/11-ST1A 20.0 | 9.7 | 0.4132 | 0.36 | 0.29 | ol | 70 | 0.00403 | MV
94-AL1/15-ST1A 20.0 | 10 | 0.306 | 0.35 | 0.35 | ol | 94 | 0.00403 | MV
122-AL1/20-ST1A 20.0 | 10.3 | 0.2376 | 0.344 | 0.41 | ol | 122 | 0.00403 | MV
149-AL1/24-ST1A 20.0 | 10.5 | 0.194 | 0.337 | 0.47 | ol | 149 | 0.00403 | MV
184-AL1/30-ST1A 20.0 | 10.75 | 0.1571 | 0.33 | 0.535 | ol | 184 | 0.00403 | MV
243-AL1/39-ST1A 20.0 | 11 | 0.1188 | 0.32 | 0.645 | ol | 243 | 0.00403 | MV
48-AL1/8-ST1A 110.0 | 8 | 0.5939 | 0.46 | 0.21 | ol | 48 | 0.00403 | HV
70-AL1/11-ST1A 110.0 | 8.4 | 0.4132 | 0.45 | 0.29 | ol | 70 | 0.00403 | HV
94-AL1/15-ST1A 110.0 | 8.65 | 0.306 | 0.44 | 0.35 | ol | 94 | 0.00403 | HV
122-AL1/20-ST1A 110.0 | 8.5 | 0.2376 | 0.43 | 0.41 | ol | 122 | 0.00403 | HV
149-AL1/24-ST1A 110.0 | 8.75 | 0.194 | 0.41 | 0.47 | ol | 149 | 0.00403 | HV
184-AL1/30-ST1A 110.0 | 8.8 | 0.1571 | 0.4 | 0.535 | ol | 184 | 0.00403 | HV
243-AL1/39-ST1A 110.0 | 9 | 0.1188 | 0.39 | 0.645 | ol | 243 | 0.00403 | HV
305-AL1/39-ST1A 110.0 | 9.2 | 0.0949 | 0.38 | 0.74 | ol | 305 | 0.00403 | HV
490-AL1/64-ST1A 110.0 | 9.75 | 0.059 | 0.37 | 0.96 | ol | 490 | 0.00403 | HV
679-AL1/86-ST1A 110.0 | 9.95 | 0.042 | 0.36 | 1.15 | ol | 679 | 0.00403 | HV
490-AL1/64-ST1A 220.0 | 10 | 0.059 | 0.285 | 0.96 | ol | 490 | 0.00403 | HV
679-AL1/86-ST1A 220.0 | 11.7 | 0.042 | 0.275 | 1.15 | ol | 679 | 0.00403 | HV
490-AL1/64-ST1A 380.0 | 11 | 0.059 | 0.253 | 0.96 | ol | 490 | 0.00403 | HV
679-AL1/86-ST1A 380.0 | 14.6 | 0.042 | 0.25 | 1.15 | ol | 679 | 0.00403 | HV

## trafo_std_types
| i0_percent | pfe_kw | vkr_percent | sn_mva | vn_lv_kv | vn_hv_kv | vk_percent | shift_degree | vector_group | tap_side | tap_neutral | tap_min | tap_max | tap_step_degree | tap_step_percent | tap_phase_shifter
160 MVA 380/110 kV | 0.06 | 60 | 0.25 | 160 | 110 | 380 | 12.2 | 0 | Yy0 | hv | 0 | -9 | 9 | 0 | 1.5 | FALSE
100 MVA 220/110 kV | 0.06 | 55 | 0.26 | 100 | 110 | 220 | 12 | 0 | Yy0 | hv | 0 | -9 | 9 | 0 | 1.5 | FALSE
63 MVA 110/20 kV | 0.04 | 22 | 0.32 | 63 | 20 | 110 | 18 | 150 | YNd5 | hv | 0 | -9 | 9 | 0 | 1.5 | FALSE
40 MVA 110/20 kV | 0.05 | 18 | 0.34 | 40 | 20 | 110 | 16.2 | 150 | YNd5 | hv | 0 | -9 | 9 | 0 | 1.5 | FALSE
25 MVA 110/20 kV | 0.07 | 14 | 0.41 | 25 | 20 | 110 | 12 | 150 | YNd5 | hv | 0 | -9 | 9 | 0 | 1.5 | FALSE
63 MVA 110/10 kV | 0.04 | 22 | 0.32 | 63 | 10 | 110 | 18 | 150 | YNd5 | hv | 0 | -9 | 9 | 0 | 1.5 | FALSE
40 MVA 110/10 kV | 0.05 | 18 | 0.34 | 40 | 10 | 110 | 16.2 | 150 | YNd5 | hv | 0 | -9 | 9 | 0 | 1.5 | FALSE
25 MVA 110/10 kV | 0.07 | 14 | 0.41 | 25 | 10 | 110 | 12 | 150 | YNd5 | hv | 0 | -9 | 9 | 0 | 1.5 | FALSE
0.25 MVA 20/0.4 kV | 0.32 | 0.8 | 1.44 | 0.25 | 0.4 | 20 | 6 | 150 | Yzn5 | hv | 0 | -2 | 2 | 0 | 2.5 | FALSE
0.4 MVA 20/0.4 kV | 0.3375 | 1.35 | 1.425 | 0.4 | 0.4 | 20 | 6 | 150 | Dyn5 | hv | 0 | -2 | 2 | 0 | 2.5 | FALSE
0.63 MVA 20/0.4 kV | 0.2619 | 1.65 | 1.206 | 0.63 | 0.4 | 20 | 6 | 150 | Dyn5 | hv | 0 | -2 | 2 | 0 | 2.5 | FALSE
0.25 MVA 10/0.4 kV | 0.24 | 0.6 | 1.2 | 0.25 | 0.4 | 10 | 4 | 150 | Dyn5 | hv | 0 | -2 | 2 | 0 | 2.5 | FALSE
0.4 MVA 10/0.4 kV | 0.2375 | 0.95 | 1.325 | 0.4 | 0.4 | 10 | 4 | 150 | Dyn5 | hv | 0 | -2 | 2 | 0 | 2.5 | FALSE
0.63 MVA 10/0.4 kV | 0.1873 | 1.18 | 1.0794 | 0.63 | 0.4 | 10 | 4 | 150 | Dyn5 | hv | 0 | -2 | 2 | 0 | 2.5 | FALSE

## trafo3w_std_types
| sn_hv_mva | sn_mv_mva | sn_lv_mva | vn_hv_kv | vn_mv_kv | vn_lv_kv | vk_hv_percent | vk_mv_percent | vk_lv_percent | vkr_hv_percent | vkr_mv_percent | vkr_lv_percent | pfe_kw | i0_percent | shift_mv_degree | shift_lv_degree | vector_group | tap_side | tap_neutral | tap_min | tap_max | tap_step_percent
63/25/38 MVA 110/20/10 kV | 63 | 25 | 38 | 110 | 20 | 10 | 10.4 | 10.4 | 10.4 | 0.28 | 0.32 | 0.35 | 35 | 0.89 | 0 | 0 | YN0yn0yn0 | hv | 0 | -10 | 10 | 1.2
63/25/38 MVA 110/10/10 kV | 63 | 25 | 38 | 110 | 10 | 10 | 10.4 | 10.4 | 10.4 | 0.28 | 0.32 | 0.35 | 35 | 0.89 | 0 | 0 | YN0yn0yn0 | hv | 0 | -10 | 10 | 1.2

## fuse_std_types
| fuse_type | i_rated_a | t_avg | t_min | t_total | x_avg | x_min | x_total
HV 100A | HV 100A | 100 | 0 | [10.0, 3.64, 0.854, 0.281, 0.1, 0.0531, 0.022, 0.01] | [10.0, 4.267, 1.21, 0.403, 0.1, 0.058, 0.022, 0.01] | 0 | [300.0, 350.0, 450.0, 550.0, 700.0, 850.0, 1200.0, 1752.0] | [600.0, 700.0, 900.0, 1150.0, 1665.0, 2000.0, 3000.0, 4313.0]
HV 10A | HV 10A | 10 | 0 | [10.0, 1675.0, 0.344, 0.156, 0.1, 0.0417, 0.0171, 0.01] | [10.0, 1.3, 0.3, 0.155, 0.1, 0.0555, 0.023, 0.01] | 0 | [30.0, 32.0, 35.0, 37.0, 39.0, 50.0, 70.0, 88.0] | [60.0, 70.0, 80.0, 87.0, 94.0, 110.0, 150.0, 216.0]
HV 125A | HV 125A | 125 | 0 | [10.0, 1.82, 0.344, 0.1, 0.0467, 0.0269, 0.01] | [10.0, 2.478, 0.426, 0.1, 0.0427, 0.0211, 0.01] | 0 | [375.0, 500.0, 700.0, 925.0, 1200.0, 1500.0, 2341.0] | [750.0, 1000.0, 1500.0, 2200.0, 3000.0, 4000.0, 5765.0]
HV 160A | HV 160A | 160 | 0 | [10.0, 4.15, 1.03, 0.198, 0.1, 0.051, 0.0172, 0.01] | [10.0, 2.3, 0.734, 0.274, 0.1, 0.046, 0.0177, 0.01] | 0 | [480.0, 550.0, 700.0, 1000.0, 1260.0, 1600.0, 2500.0, 3227.0] | [960.0, 1300.0, 1700.0, 2200.0, 2996.0, 4000.0, 6000.0, 7946.0]
HV 16A | HV 16A | 16 | 0 | [10.0, 0.352, 0.164, 0.1, 0.0649, 0.0342, 0.01] | [10.0, 2.34, 0.722, 0.181, 0.1, 0.055, 0.0296, 0.01] | 0 | [48.0, 60.0, 65.0, 71.0, 80.0, 100.0, 162.0] | [96.0, 110.0, 125.0, 150.0, 168.0, 200.0, 250.0, 398.0]
HV 200A | HV 200A | 200 | 0 | [10.0, 4.267, 1.21, 0.403, 0.1, 0.058, 0.022, 0.01] | [10.0, 3.73, 1.654, 0.328, 0.1, 0.0531, 0.019, 0.01] | 0 | [600.0, 700.0, 900.0, 1150.0, 1665.0, 2000.0, 3000.0, 4313.0] | [1200.0, 1500.0, 1800.0, 2700.0, 3960.0, 5000.0, 7500.0, 10620.0]
HV 20A | HV 20A | 20 | 0 | [10.0, 1.3, 0.3, 0.155, 0.1, 0.0555, 0.023, 0.01] | [10.0, 1.3, 0.161, 0.1, 0.0611, 0.0399, 0.0141, 0.01] | 0 | [60.0, 70.0, 80.0, 87.0, 94.0, 110.0, 150.0, 216.0] | [120.0, 150.0, 200.0, 223.0, 260.0, 300.0, 450.0, 532.0]
HV 25A | HV 25A | 25 | 0 | [10.0, 2.512, 0.833, 0.299, 0.1, 0.0372, 0.0223, 0.01] | [10.0, 3.125, 0.597, 0.198, 0.1, 0.0378, 0.022, 0.01] | 0 | [75.0, 82.0, 90.0, 100.0, 124.0, 170.0, 200.0, 289.0] | [150.0, 170.0, 210.0, 250.0, 294.0, 400.0, 500.0, 711.0]
HV 31.5A | HV 31.5A | 31.5 | 0 | [10.0, 2.34, 0.722, 0.181, 0.1, 0.055, 0.0296, 0.01] | [10.0, 2.84, 0.368, 0.164, 0.1, 0.0621, 0.0378, 0.0195, 0.01] | 0 | [95.0, 110.0, 125.0, 150.0, 165.0, 200.0, 250.0, 390.0] | [189.0, 220.0, 300.0, 350.0, 393.0, 450.0, 530.0, 700.0, 960.0]
HV 40A | HV 40A | 40 | 0 | [10.0, 1.3, 0.161, 0.1, 0.0611, 0.0399, 0.0141, 0.01] | [10.0, 2.05, 0.369, 0.198, 0.1, 0.051, 0.0298, 0.01] | 0 | [120.0, 150.0, 200.0, 223.0, 260.0, 300.0, 450.0, 532.0] | [240.0, 300.0, 400.0, 450.0, 530.0, 650.0, 800.0, 1311.0]
HV 50A | HV 50A | 50 | 0 | [10.0, 3.215, 0.597, 0.198, 0.1, 0.0378, 0.022, 0.01] | [10.0, 3.64, 0.854, 0.281, 0.1, 0.0531, 0.022, 0.01] | 0 | [150.0, 170.0, 210.0, 250.0, 294.0, 400.0, 500.0, 711.0] | [300.0, 350.0, 450.0, 550.0, 700.0, 850.0, 1200.0, 1752.0]
HV 6.3A | HV 6.3A | 6.3 | 0 | [10.0, 1.39, 0.344, 0.168, 0.1, 0.056, 0.0263, 0.01] | [10.0, 1.711, 0.516, 0.198, 0.1, 0.0634, 0.0303, 0.01] | 0 | [19.0, 19.5, 20.4, 20.8, 22.0, 25.0, 32.0, 48.0] | [38.0, 40.0, 43.0, 48.0, 53.0, 60.0, 75.0, 118.0]
HV 63A | HV 63A | 63 | 0 | [10.0, 2.84, 0.368, 0.164, 0.1, 0.0621, 0.0378, 0.0195, 0.01] | [10.0, 1.82, 0.344, 0.1, 0.0467, 0.0269, 0.01] | 0 | [189.0, 220.0, 300.0, 350.0, 393.0, 450.0, 530.0, 700.0, 961.0] | [378.0, 500.0, 700.0, 934.0, 1200.0, 1500.0, 2366.0]
HV 80A | HV 80A | 80 | 0 | [10.0, 2.05, 0.369, 0.198, 0.1, 0.051, 0.0298, 0.01] | [10.0, 4.15, 1.03, 0.198, 0.1, 0.051, 0.0172, 0.01] | 0 | [240.0, 300.0, 400.0, 450.0, 530.0, 650.0, 800.0, 1311.0] | [480.0, 550.0, 700.0, 1000.0, 1260.0, 1600.0, 2500.0, 3227.0]
Siemens NH-1-100 | Siemens NH-1-100 | 100 | [5400.0, 2000.0, 400.0, 20.0, 1.0, 0.2, 0.012, 0.004] | 0 | 0 | [150.0, 190.0, 250.0, 430.0, 900.0, 1250.0, 2700.0, 3600.0] | 0 | 0
Siemens NH-1-125 | Siemens NH-1-125 | 125 | [4800.0, 120.0, 7.0, 0.1, 0.004] | 0 | 0 | [180.0, 400.0, 740.0, 2000.0, 4250.0] | 0 | 0
Siemens NH-1-16 | Siemens NH-1-16 | 16 | [4000.0, 400.0, 2.0, 0.1, 0.04, 0.01] | 0 | 0 | [26.0, 35.0, 75.0, 150.0, 200.0, 300.0] | 0 | 0
Siemens NH-1-160 | Siemens NH-1-160 | 160 | [4800.0, 120.0, 7.0, 0.1, 0.004] | 0 | 0 | [210.0, 500.0, 900.0, 2300.0, 5000.0] | 0 | 0
Siemens NH-1-25 | Siemens NH-1-25 | 25 | [4000.0, 1000.0, 10.0, 0.2, 0.02, 0.01] | 0 | 0 | [40.0, 50.0, 100.0, 210.0, 400.0, 500.0] | 0 | 0
Siemens NH-1-50 | Siemens NH-1-50 | 50 | [4000.0, 40.0, 4.0, 1.0, 0.02, 0.01] | 0 | 0 | [86.0, 200.0, 300.0, 400.0, 1000.0, 1280.0] | 0 | 0
Siemens NH-1-63 | Siemens NH-1-63 | 63 | [4000.0, 100.0, 10.0, 2.0, 0.04, 0.01] | 0 | 0 | [100.0, 200.0, 300.0, 400.0, 1000.0, 1500.0] | 0 | 0
Siemens NH-1-80 | Siemens NH-1-80 | 80 | [4800.0, 120.0, 7.0, 0.1, 0.01] | 0 | 0 | [150.58, 250.0, 450.0, 1150.0, 2470.0] | 0 | 0
Siemens NH-2-1000 | Siemens NH-2-1000 | 1000 | [4800.0, 120.0, 7.0, 0.1, 0.004] | 0 | 0 | [1900.0, 3500.0, 8400.0, 24000.0, 52000.0] | 0 | 0
Siemens NH-2-200 | Siemens NH-2-200 | 200 | [4800.0, 120.0, 7.0, 0.1, 0.004] | 0 | 0 | [280.0, 650.0, 1200.0, 3000.0, 7000.0] | 0 | 0
Siemens NH-2-224 | Siemens NH-2-224 | 224 | [4800.0, 120.0, 7.0, 0.2, 0.04, 0.004] | 0 | 0 | [400.0, 750.0, 1453.0, 3025.0, 4315.0, 7600.0] | 0 | 0
Siemens NH-2-250 | Siemens NH-2-250 | 250 | [4800.0, 120.0, 7.0, 0.1, 0.004] | 0 | 0 | [450.0, 800.0, 1650.0, 4000.0, 8500.0] | 0 | 0
Siemens NH-2-315 | Siemens NH-2-315 | 315 | [4800.0, 120.0, 7.0, 0.1, 0.004] | 0 | 0 | [550.0, 920.0, 1900.0, 5000.0, 11000.0] | 0 | 0
Siemens NH-2-355 | Siemens NH-2-355 | 355 | [4800.0, 120.0, 6.0, 0.1, 0.004] | 0 | 0 | [650.0, 1116.27, 2350.0, 5840.0, 12790.0] | 0 | 0
Siemens NH-2-400 | Siemens NH-2-400 | 400 | [4800.0, 120.0, 7.0, 0.1, 0.004] | 0 | 0 | [720.0, 1350.0, 2800.0, 6500.0, 15000.0] | 0 | 0
Siemens NH-2-425 | Siemens NH-2-425 | 425 | [4800.0, 120.0, 7.0, 0.1, 0.004] | 0 | 0 | [850.0, 1500.0, 3050.0, 7500.0, 16500.0] | 0 | 0
Siemens NH-2-630 | Siemens NH-2-630 | 630 | [4800.0, 120.0, 7.0, 0.1, 0.004] | 0 | 0 | [1200.0, 2000.0, 4800.0, 12000.0, 26000.0] | 0 | 0

## res_bus
| vm_pu | va_degree | p_mw | q_mvar
0 | 0.98346 | -0.31846 | 0.012071 | 0.0030253
1 | 0.98366 | -0.31472 | 0.001957 | 0.00049048
2 | 0.98333 | -0.32113 | 0.0048459 | 0.0012145
3 | 0.98386 | -0.31065 | 0 | 0
4 | 0.98449 | -0.29833 | 0.0020934 | 0.00052466
5 | 0.98362 | -0.31532 | 0 | 0
6 | 0.9853 | -0.2827 | 0.0020159 | 0.00050524
7 | 0.98345 | -0.31877 | 0.009501 | 0.0023812
8 | 0.98532 | -0.2822 | 0.001945 | 0.00048747
9 | 0.98619 | -0.26526 | 0.00086412 | 0.00021657
10 | 0.98686 | -0.2522 | 0 | 0
11 | 0.9879 | -0.23218 | 0.0051447 | 0.0012894
12 | 0.98681 | -0.25327 | 0.0027503 | 0.00068928
13 | 0.99019 | -0.1879 | 0.0058354 | 0.0014625
14 | 0.99195 | -0.15383 | 0.0043486 | 0.0010899
15 | 0.99314 | -0.13103 | 0.01136 | 0.002847
16 | 0.99078 | -0.17644 | 0 | 0
17 | 0.99444 | -0.10602 | 0.010438 | 0.0026159
18 | 0.99027 | -0.18629 | 0.0014823 | 0.0003715
19 | 0.99539 | -0.087832 | 0 | 0
20 | 0.98955 | -0.20021 | 0.0031249 | 0.00078318
21 | 0.99894 | -0.020042 | 0 | 0
22 | 0.99349 | -0.12401 | 0.016618 | 0.0041649
23 | 0.98951 | -0.20105 | 0.0038178 | 0.00095682
24 | 0.98571 | -0.27433 | 0 | 0
25 | 0.98514 | -0.28534 | 0 | 0
26 | 0.984 | -0.30761 | 0.047376 | 0.011874
27 | 0.98502 | -0.28772 | 0.024549 | 0.0061527
28 | 0.98409 | -0.30578 | 0.022733 | 0.0056974
29 | 0.98362 | -0.31502 | 0 | 0
30 | 0.99848 | -0.028918 | 0 | 0
31 | 1 | 0 | -0.32088 | -0.081348
32 | 0.9833 | -0.32123 | 0.0094679 | 0.0023729
33 | 0.98317 | -0.32382 | 0.010401 | 0.0026067
34 | 0.99812 | -0.035818 | 0.024911 | 0.0062434
35 | 0.99884 | -0.02229 | 0 | 0
36 | 0.98257 | -0.33562 | 0.025229 | 0.006323
37 | 0.98929 | -0.20532 | 0.0039621 | 0.000993
38 | 0.98908 | -0.20947 | 0 | 0
39 | 0.98852 | -0.22036 | 0.0031483 | 0.00078903
40 | 0.98817 | -0.22712 | 0.010442 | 0.002617
41 | 0.98809 | -0.22856 | 0.0034249 | 0.00085836
42 | 0.99839 | -0.031031 | 0.024915 | 0.0062442
43 | 0.98804 | -0.22969 | 0.0049811 | 0.0012484
44 | 0.99998 | 149.9956 | 0 | 0

## res_line
| p_from_mw | q_from_mvar | p_to_mw | q_to_mvar | pl_mw | ql_mvar | i_from_ka | i_to_ka | i_ka | vm_from_pu | va_from_degree | vm_to_pu | va_to_degree | loading_percent
0 | -0.016917 | -0.0042398 | 0.01692 | 0.0042415 | 3.0179e-06 | 1.7756e-06 | 0.025597 | 0.025597 | 0.025597 | 0.98346 | -0.31846 | 0.98366 | -0.31472 | 7.0321
1 | 0.0048465 | 0.0012145 | -0.0048459 | -0.0012145 | 6.1623e-07 | 6.6624e-09 | 0.0073329 | 0.007333 | 0.007333 | 0.98346 | -0.31846 | 0.98333 | -0.32113 | 2.0146
2 | -0.018878 | -0.004732 | 0.018881 | 0.0047342 | 3.6589e-06 | 2.1898e-06 | 0.028557 | 0.028557 | 0.028557 | 0.98366 | -0.31472 | 0.98386 | -0.31065 | 7.8454
3 | -0.028386 | -0.0071171 | 0.028403 | 0.0071275 | 1.6673e-05 | 1.0364e-05 | 0.042932 | 0.042932 | 0.042932 | 0.98386 | -0.31065 | 0.98449 | -0.29833 | 11.7946
4 | 0.0095046 | 0.0023829 | -0.0095025 | -0.0023819 | 2.1142e-06 | 1.0067e-06 | 0.014375 | 0.014375 | 0.014375 | 0.98386 | -0.31065 | 0.98362 | -0.31532 | 3.9493
5 | -0.030496 | -0.0076522 | 0.030519 | 0.0076664 | 2.275e-05 | 1.4197e-05 | 0.046096 | 0.046096 | 0.046096 | 0.98449 | -0.29833 | 0.9853 | -0.2827 | 12.6639
6 | 0.0095025 | 0.0023819 | -0.009501 | -0.0023812 | 1.5621e-06 | 7.4392e-07 | 0.014375 | 0.014376 | 0.014376 | 0.98362 | -0.31532 | 0.98345 | -0.31877 | 3.9493
7 | -0.032535 | -0.0081716 | 0.032535 | 0.0081721 | 7.7473e-07 | 4.8493e-07 | 0.049141 | 0.049141 | 0.049141 | 0.9853 | -0.2827 | 0.98532 | -0.2822 | 13.5002
8 | -0.03448 | -0.0086596 | 0.034508 | 0.0086771 | 2.7901e-05 | 1.7507e-05 | 0.052078 | 0.052078 | 0.052078 | 0.98532 | -0.2822 | 0.98619 | -0.26526 | 14.3072
9 | -0.035372 | -0.0088936 | 0.035395 | 0.0089075 | 2.2069e-05 | 1.386e-05 | 0.053382 | 0.053382 | 0.053382 | 0.98619 | -0.26526 | 0.98686 | -0.2522 | 14.6653
10 | -0.038145 | -0.0095966 | 0.038181 | 0.0096196 | 3.6521e-05 | 2.2997e-05 | 0.057529 | 0.057529 | 0.057529 | 0.98686 | -0.2522 | 0.9879 | -0.23218 | 15.8046
11 | 0.0027504 | 0.0006891 | -0.0027503 | -0.00068928 | 1.3982e-07 | -1.8749e-07 | 0.0041471 | 0.0041472 | 0.0041472 | 0.98686 | -0.2522 | 0.98681 | -0.25327 | 1.1393
12 | -0.043326 | -0.010909 | 0.043418 | 0.010967 | 9.1944e-05 | 5.8106e-05 | 0.065278 | 0.065278 | 0.065278 | 0.9879 | -0.23218 | 0.99019 | -0.1879 | 17.9335
13 | -0.049253 | -0.01243 | 0.049281 | 0.012447 | 2.7031e-05 | 1.7131e-05 | 0.074047 | 0.074047 | 0.074047 | 0.99019 | -0.1879 | 0.99078 | -0.17644 | 20.3425
14 | -0.088171 | -0.022253 | 0.088267 | 0.022315 | 9.6396e-05 | 6.1503e-05 | 0.13232 | 0.13232 | 0.13232 | 0.99195 | -0.15383 | 0.99314 | -0.13103 | 36.3514
15 | 0.083822 | 0.021163 | -0.083731 | -0.021105 | 9.0708e-05 | 5.7856e-05 | 0.1258 | 0.1258 | 0.1258 | 0.99195 | -0.15383 | 0.99078 | -0.17644 | 34.5593
16 | -0.099627 | -0.025162 | 0.099746 | 0.025238 | 0.00011958 | 7.6346e-05 | 0.14934 | 0.14934 | 0.14934 | 0.99314 | -0.13103 | 0.99444 | -0.10602 | 41.0273
17 | 0.034451 | 0.0086587 | -0.034435 | -0.0086485 | 1.6183e-05 | 1.015e-05 | 0.051749 | 0.051749 | 0.051749 | 0.99078 | -0.17644 | 0.99027 | -0.18629 | 14.2168
18 | -0.11018 | -0.027854 | 0.11028 | 0.027915 | 9.6175e-05 | 6.143e-05 | 0.16496 | 0.16496 | 0.16496 | 0.99444 | -0.10602 | 0.99539 | -0.087832 | 45.318
19 | 0.032952 | 0.008277 | -0.03293 | -0.0082633 | 2.1875e-05 | 1.3695e-05 | 0.049522 | 0.049522 | 0.049522 | 0.99027 | -0.18629 | 0.98955 | -0.20021 | 13.6049
20 | -0.26819 | -0.068083 | 0.26906 | 0.068644 | 0.00087784 | 0.00056106 | 0.40123 | 0.40122 | 0.40123 | 0.99539 | -0.087832 | 0.99894 | -0.020042 | 55.1133
21 | 0.15791 | 0.040168 | -0.15763 | -0.039992 | 0.00027476 | 0.00017516 | 0.23627 | 0.23627 | 0.23627 | 0.99539 | -0.087832 | 0.99349 | -0.12401 | 32.4544
22 | 0.029805 | 0.0074801 | -0.029804 | -0.0074794 | 1.1943e-06 | 7.4401e-07 | 0.044823 | 0.044823 | 0.044823 | 0.98955 | -0.20021 | 0.98951 | -0.20105 | 12.314
23 | 0.02493 | 0.0062549 | -0.024919 | -0.0062484 | 1.0546e-05 | 6.4829e-06 | 0.037138 | 0.037138 | 0.037138 | 0.99894 | -0.020042 | 0.99848 | -0.028918 | 10.2028
24 | -0.294 | -0.074899 | 0.29428 | 0.075081 | 0.00028457 | 0.00018166 | 0.43836 | 0.43836 | 0.43836 | 0.99894 | -0.020042 | 1 | 0 | 40.1431
25 | 0.14101 | 0.035828 | -0.14 | -0.03518 | 0.0010125 | 0.00064722 | 0.21138 | 0.21138 | 0.21138 | 0.99349 | -0.12401 | 0.98571 | -0.27433 | 58.071
26 | 0.025987 | 0.0065226 | -0.025981 | -0.0065193 | 5.2863e-06 | 3.2647e-06 | 0.039082 | 0.039082 | 0.039082 | 0.98951 | -0.20105 | 0.98929 | -0.20532 | 10.7368
27 | 0.082124 | 0.020638 | -0.082081 | -0.02061 | 4.3149e-05 | 2.752e-05 | 0.12399 | 0.12399 | 0.12399 | 0.98571 | -0.27433 | 0.98514 | -0.28534 | 34.0644
28 | 0.057877 | 0.014543 | -0.057785 | -0.014484 | 9.1779e-05 | 5.8331e-05 | 0.087384 | 0.087385 | 0.087385 | 0.98571 | -0.27433 | 0.984 | -0.30761 | 24.0067
29 | 0.024552 | 0.0061544 | -0.024549 | -0.0061527 | 2.7907e-06 | 1.7172e-06 | 0.037086 | 0.037086 | 0.037086 | 0.98514 | -0.28534 | 0.98502 | -0.28772 | 10.1884
30 | 0.057529 | 0.014456 | -0.057473 | -0.01442 | 5.6077e-05 | 3.5638e-05 | 0.086909 | 0.086909 | 0.086909 | 0.98514 | -0.28534 | 0.98409 | -0.30578 | 23.876
31 | 0.010409 | 0.0026108 | -0.010405 | -0.0026089 | 3.6765e-06 | 1.8506e-06 | 0.015741 | 0.015742 | 0.015742 | 0.984 | -0.30761 | 0.98362 | -0.31502 | 4.3246
32 | 0.03474 | 0.0087226 | -0.034714 | -0.0087066 | 2.5575e-05 | 1.6055e-05 | 0.052535 | 0.052535 | 0.052535 | 0.98409 | -0.30578 | 0.9833 | -0.32123 | 14.4327
33 | 0.010405 | 0.0026089 | -0.010401 | -0.0026067 | 4.3656e-06 | 2.1979e-06 | 0.015742 | 0.015742 | 0.015742 | 0.98362 | -0.31502 | 0.98317 | -0.32382 | 4.3247
34 | 0.024919 | 0.0062484 | -0.024911 | -0.0062434 | 8.1917e-06 | 5.0356e-06 | 0.037138 | 0.037138 | 0.037138 | 0.99848 | -0.028918 | 0.99812 | -0.035818 | 10.2028
35 | 0.024952 | 0.0062669 | -0.024925 | -0.0062506 | 2.6509e-05 | 1.6294e-05 | 0.037133 | 0.037133 | 0.037133 | 1 | 0 | 0.99884 | -0.02229 | 10.2015
36 | 0.025246 | 0.0063337 | -0.025229 | -0.006323 | 1.7319e-05 | 1.0683e-05 | 0.038207 | 0.038207 | 0.038207 | 0.9833 | -0.32123 | 0.98257 | -0.33562 | 10.4965
37 | 0.024925 | 0.0062506 | -0.024915 | -0.0062442 | 1.0379e-05 | 6.3802e-06 | 0.037133 | 0.037133 | 0.037133 | 0.99884 | -0.02229 | 0.99839 | -0.031031 | 10.2015
38 | 0.022019 | 0.0055263 | -0.022015 | -0.0055237 | 4.3663e-06 | 2.6582e-06 | 0.033122 | 0.033122 | 0.033122 | 0.98929 | -0.20532 | 0.98908 | -0.20947 | 9.0995
39 | 0.022015 | 0.0055237 | -0.022003 | -0.0055167 | 1.1425e-05 | 6.9557e-06 | 0.033122 | 0.033122 | 0.033122 | 0.98908 | -0.20947 | 0.98852 | -0.22036 | 9.0996
40 | 0.018855 | 0.0047277 | -0.018849 | -0.0047241 | 6.0693e-06 | 3.6269e-06 | 0.028383 | 0.028383 | 0.028383 | 0.98852 | -0.22036 | 0.98817 | -0.22712 | 7.7977
41 | 0.0084069 | 0.002107 | -0.0084063 | -0.0021068 | 5.7757e-07 | 2.4653e-07 | 0.012659 | 0.012659 | 0.012659 | 0.98817 | -0.22712 | 0.98809 | -0.22856 | 3.4779
42 | 0.0049814 | 0.0012484 | -0.0049811 | -0.0012484 | 2.6732e-07 | 8.8437e-09 | 0.0075017 | 0.0075017 | 0.0075017 | 0.98809 | -0.22856 | 0.98804 | -0.22969 | 2.0609

## res_trafo
| p_hv_mw | q_hv_mvar | p_lv_mw | q_lv_mvar | pl_mw | ql_mvar | i_hv_ka | i_lv_ka | vm_hv_pu | va_hv_degree | vm_lv_pu | va_lv_degree | loading_percent
0 | -1.2729e-15 | -1.3162e-15 | 0.00165 | 1.2699e-07 | 0.00165 | 1.2699e-07 | 5.2857e-17 | 0.0023815 | 0.99998 | 149.9956 | 1 | 0 | 0.2619

## res_ext_grid
| p_mw | q_mvar
0 | 0.36774 | 0.093091

## res_load
| p_mw | q_mvar
0 | 0.012071 | 0.0030253
1 | 0.001957 | 0.00049048
2 | 0.0048459 | 0.0012145
3 | 0.0020934 | 0.00052466
4 | 0.0020159 | 0.00050524
5 | 0.009501 | 0.0023812
6 | 0.001945 | 0.00048747
7 | 0.00086412 | 0.00021657
8 | 0.0051447 | 0.0012894
9 | 0.0027503 | 0.00068928
10 | 0.0058354 | 0.0014625
11 | 0.0043486 | 0.0010899
12 | 0.01136 | 0.002847
13 | 0.010438 | 0.0026159
14 | 0.0014823 | 0.0003715
15 | 0.0031249 | 0.00078318
16 | 0.016618 | 0.0041649
17 | 0.0038178 | 0.00095682
18 | 0.047376 | 0.011874
19 | 0.024549 | 0.0061527
20 | 0.022733 | 0.0056974
21 | 0.046857 | 0.011744
22 | 0.0094679 | 0.0023729
23 | 0.010401 | 0.0026067
24 | 0.024911 | 0.0062434
25 | 0.025229 | 0.006323
26 | 0.0039621 | 0.000993
27 | 0.0031483 | 0.00078903
28 | 0.010442 | 0.002617
29 | 0.0034249 | 0.00085836
30 | 0.024915 | 0.0062442
31 | 0.0049811 | 0.0012484

## dtypes
| element | column | dtype
0 | bus | name | object
1 | bus | vn_kv | float64
2 | bus | type | object
3 | bus | zone | object
4 | bus | in_service | bool
5 | load | name | object
6 | load | bus | uint32
7 | load | p_mw | float64
8 | load | q_mvar | float64
9 | load | const_z_percent | float64
10 | load | const_i_percent | float64
11 | load | sn_mva | float64
12 | load | scaling | float64
13 | load | in_service | bool
14 | load | type | object
15 | ext_grid | name | object
16 | ext_grid | bus | uint32
17 | ext_grid | vm_pu | float64
18 | ext_grid | va_degree | float64
19 | ext_grid | slack_weight | float64
20 | ext_grid | in_service | bool
21 | line | name | object
22 | line | std_type | object
23 | line | from_bus | uint32
24 | line | to_bus | uint32
25 | line | length_km | float64
26 | line | r_ohm_per_km | float64
27 | line | x_ohm_per_km | float64
28 | line | c_nf_per_km | float64
29 | line | g_us_per_km | float64
30 | line | max_i_ka | float64
31 | line | df | float64
32 | line | parallel | uint32
33 | line | type | object
34 | line | in_service | bool
35 | trafo | name | object
36 | trafo | std_type | object
37 | trafo | hv_bus | uint32
38 | trafo | lv_bus | uint32
39 | trafo | sn_mva | float64
40 | trafo | vn_hv_kv | float64
41 | trafo | vn_lv_kv | float64
42 | trafo | vk_percent | float64
43 | trafo | vkr_percent | float64
44 | trafo | pfe_kw | float64
45 | trafo | i0_percent | float64
46 | trafo | shift_degree | float64
47 | trafo | tap_side | object
48 | trafo | tap_neutral | int32
49 | trafo | tap_min | int32
50 | trafo | tap_max | int32
51 | trafo | tap_step_percent | float64
52 | trafo | tap_step_degree | float64
53 | trafo | tap_pos | int32
54 | trafo | tap_phase_shifter | bool
55 | trafo | parallel | uint32
56 | trafo | df | float64
57 | trafo | in_service | bool
58 | line_geodata | coords | object
59 | bus_geodata | x | float64
60 | bus_geodata | y | float64
61 | bus_geodata | coords | object
62 | res_bus | vm_pu | float64
63 | res_bus | va_degree | float64
64 | res_bus | p_mw | float64
65 | res_bus | q_mvar | float64
66 | res_line | p_from_mw | float64
67 | res_line | q_from_mvar | float64
68 | res_line | p_to_mw | float64
69 | res_line | q_to_mvar | float64
70 | res_line | pl_mw | float64
71 | res_line | ql_mvar | float64
72 | res_line | i_from_ka | float64
73 | res_line | i_to_ka | float64
74 | res_line | i_ka | float64
75 | res_line | vm_from_pu | float64
76 | res_line | va_from_degree | float64
77 | res_line | vm_to_pu | float64
78 | res_line | va_to_degree | float64
79 | res_line | loading_percent | float64
80 | res_trafo | p_hv_mw | float64
81 | res_trafo | q_hv_mvar | float64
82 | res_trafo | p_lv_mw | float64
83 | res_trafo | q_lv_mvar | float64
84 | res_trafo | pl_mw | float64
85 | res_trafo | ql_mvar | float64
86 | res_trafo | i_hv_ka | float64
87 | res_trafo | i_lv_ka | float64
88 | res_trafo | vm_hv_pu | float64
89 | res_trafo | va_hv_degree | float64
90 | res_trafo | vm_lv_pu | float64
91 | res_trafo | va_lv_degree | float64
92 | res_trafo | loading_percent | float64
93 | res_ext_grid | p_mw | float64
94 | res_ext_grid | q_mvar | float64
95 | res_load | p_mw | float64
96 | res_load | q_mvar | float64

## parameters
| version | format_version | converged | OPF_converged | name | f_hz | sn_mva
0 | 2.14.6 | 2.14.0 | TRUE | FALSE |  | 50 | 1