## bus
| name | vn_kv | type | zone | in_service
0 | bus_LV_261-27_0_6_node_0 | 0.4 | n |  | TRUE
1 | bus_LV_261-27_0_6_node_1 | 0.4 | n |  | TRUE
2 | bus_LV_261-27_0_6_node_3 | 0.4 | n |  | TRUE
3 | bus_LV_261-27_0_6_node_2 | 0.4 | n |  | TRUE
4 | bus_LV_261-27_0_6_node_4 | 0.4 | n |  | TRUE
5 | bus_LV_261-27_0_6_node_16 | 0.4 | n |  | TRUE
6 | bus_LV_261-27_0_6_node_29 | 0.4 | n |  | TRUE
7 | bus_LV_261-27_0_6_node_7 | 0.4 | n |  | TRUE
8 | bus_LV_261-27_0_6_node_6 | 0.4 | n |  | TRUE
9 | bus_LV_261-27_0_6_node_17 | 0.4 | n |  | TRUE
10 | bus_LV_261-27_0_6_node_31 | 0.4 | n |  | TRUE
11 | bus_LV_261-27_0_6_node_28 | 0.4 | n |  | TRUE
12 | bus_LV_261-27_0_6_node_8 | 0.4 | n |  | TRUE
13 | bus_LV_261-27_0_6_node_10 | 0.4 | n |  | TRUE
14 | bus_LV_261-27_0_6_node_30 | 0.4 | n |  | TRUE
15 | bus_LV_261-27_0_6_node_9 | 0.4 | n |  | TRUE
16 | bus_LV_261-27_0_6_node_11 | 0.4 | n |  | TRUE
17 | bus_LV_261-27_0_6_node_24 | 0.4 | n |  | TRUE
18 | bus_LV_261-27_0_6_node_15 | 0.4 | n |  | TRUE
19 | bus_LV_261-27_0_6_node_23 | 0.4 | n |  | TRUE
20 | bus_LV_261-27_0_6_node_21 | 0.4 | n |  | TRUE
21 | bus_LV_261-27_0_6_node_12 | 0.4 | n |  | TRUE
22 | bus_LV_261-27_0_6_node_25 | 0.4 | n |  | TRUE
23 | bus_LV_261-27_0_6_node_26 | 0.4 | n |  | TRUE
24 | bus_LV_261-27_0_6_node_14 | 0.4 | n |  | TRUE
25 | bus_LV_261-27_0_6_node_22 | 0.4 | n |  | TRUE
26 | bus_LV_261-27_0_6_node_20 | 0.4 | n |  | TRUE
27 | bus_LV_261-27_0_6_node_32 | 0.4 | n |  | TRUE
28 | bus_LV_261-27_0_6_node_27 | 0.4 | n |  | TRUE
29 | bus_MV_538_0_node_37 | 20 | n |  | TRUE

## load
| name | bus | p_mw | q_mvar | const_z_percent | const_i_percent | sn_mva | scaling | in_service | type
0 | LV_261-27_0_6_load_0 | 0 | 0.05988 | 0.015007 | 0 | 0 |  | 1 | TRUE | wye
1 | LV_261-27_0_6_load_3 | 2 | 0.020804 | 0.0052141 | 0 | 0 |  | 1 | TRUE | wye
2 | LV_261-27_0_6_load_29 | 6 | 0.022586 | 0.0056605 | 0 | 0 |  | 1 | TRUE | wye
3 | LV_261-27_0_6_load_31 | 10 | 0.017383 | 0.0043567 | 0 | 0 |  | 1 | TRUE | wye
4 | LV_261-27_0_6_load_28 | 11 | 0.018624 | 0.0046676 | 0 | 0 |  | 1 | TRUE | wye
5 | LV_261-27_0_6_load_30 | 14 | 0.022935 | 0.0057482 | 0 | 0 |  | 1 | TRUE | wye
6 | LV_261-27_0_6_load_24 | 17 | 0.017371 | 0.0043536 | 0 | 0 |  | 1 | TRUE | wye
7 | LV_261-27_0_6_load_23 | 19 | 0.052735 | 0.013217 | 0 | 0 |  | 1 | TRUE | wye
8 | LV_261-27_0_6_load_21 | 20 | 0.084779 | 0.021248 | 0 | 0 |  | 1 | TRUE | wye
9 | LV_261-27_0_6_load_25 | 22 | 0.037043 | 0.0092838 | 0 | 0 |  | 1 | TRUE | wye
10 | LV_261-27_0_6_load_26 | 23 | 0.055525 | 0.013916 | 0 | 0 |  | 1 | TRUE | wye
11 | LV_261-27_0_6_load_22 | 25 | 0.037271 | 0.0093411 | 0 | 0 |  | 1 | TRUE | wye
12 | LV_261-27_0_6_load_20 | 26 | 0.033512 | 0.0083989 | 0 | 0 |  | 1 | TRUE | wye
13 | LV_261-27_0_6_load_32 | 27 | 0.069678 | 0.017463 | 0 | 0 |  | 1 | TRUE | wye
14 | LV_261-27_0_6_load_27 | 28 | 0.021199 | 0.0053129 | 0 | 0 |  | 1 | TRUE | wye

## ext_grid
| name | bus | vm_pu | va_degree | slack_weight | in_service
0 |  | 11 | 1 | 0 | 1 | TRUE

## line
| name | std_type | from_bus | to_bus | length_km | r_ohm_per_km | x_ohm_per_km | c_nf_per_km | g_us_per_km | max_i_ka | df | parallel | type | in_service
0 | LV_261-27_0_6_line_0 |  | 0 | 1 | 0.0049336 | 0.125 | 0.08 | 261 | 0 | 0.364 | 1 | 1 | cs | TRUE
1 | LV_261-27_0_6_line_1 |  | 1 | 2 | 0.011449 | 0.125 | 0.08 | 261 | 0 | 0.364 | 1 | 1 | cs | TRUE
2 | LV_261-27_0_6_line_2 |  | 2 | 6 | 0.014151 | 0.125 | 0.08 | 261 | 0 | 0.364 | 1 | 1 | cs | TRUE
3 | LV_261-27_0_6_line_3 |  | 3 | 4 | 0.0093676 | 0.125 | 0.08 | 261 | 0 | 0.364 | 1 | 3 | cs | TRUE
4 | LV_261-27_0_6_line_4 |  | 3 | 5 | 0.010579 | 0.125 | 0.08 | 261 | 0 | 0.364 | 1 | 3 | cs | TRUE
5 | LV_261-27_0_6_line_5 |  | 4 | 7 | 0.002175 | 0.125 | 0.08 | 261 | 0 | 0.364 | 1 | 3 | cs | TRUE
6 | LV_261-27_0_6_line_6 |  | 4 | 6 | 0.0073312 | 0.125 | 0.08 | 261 | 0 | 0.364 | 1 | 1 | cs | TRUE
7 | LV_261-27_0_6_line_7 |  | 5 | 25 | 0.019245 | 0.125 | 0.08 | 261 | 0 | 0.364 | 1 | 3 | cs | TRUE
8 | LV_261-27_0_6_line_8 |  | 7 | 11 | 0.018857 | 0.125 | 0.08 | 261 | 0 | 0.364 | 1 | 3 | cs | TRUE
9 | LV_261-27_0_6_line_9 |  | 8 | 9 | 0.14234 | 0.125 | 0.08 | 261 | 0 | 0.364 | 1 | 1 | cs | TRUE
10 | LV_261-27_0_6_line_10 |  | 8 | 10 | 0.0079746 | 0.125 | 0.08 | 261 | 0 | 0.364 | 1 | 1 | cs | TRUE
11 | LV_261-27_0_6_line_11 |  | 9 | 27 | 0.015564 | 0.125 | 0.08 | 261 | 0 | 0.364 | 1 | 1 | cs | TRUE
12 | LV_261-27_0_6_line_12 |  | 9 | 13 | 0.035041 | 0.125 | 0.08 | 261 | 0 | 0.364 | 1 | 1 | cs | TRUE
13 | LV_261-27_0_6_line_13 |  | 11 | 28 | 0.01219 | 0.125 | 0.08 | 261 | 0 | 0.364 | 1 | 3 | cs | TRUE
14 | LV_261-27_0_6_line_14 |  | 12 | 13 | 0.14182 | 0.125 | 0.08 | 261 | 0 | 0.364 | 1 | 1 | cs | TRUE
15 | LV_261-27_0_6_line_15 |  | 12 | 14 | 0.057155 | 0.125 | 0.08 | 261 | 0 | 0.364 | 1 | 1 | cs | TRUE
16 | LV_261-27_0_6_line_16 |  | 13 | 20 | 0.036973 | 0.125 | 0.08 | 261 | 0 | 0.364 | 1 | 1 | cs | TRUE
17 | LV_261-27_0_6_line_17 |  | 15 | 16 | 0.004652 | 0.125 | 0.08 | 261 | 0 | 0.364 | 1 | 1 | cs | TRUE
18 | LV_261-27_0_6_line_18 |  | 15 | 17 | 0.026524 | 0.125 | 0.08 | 261 | 0 | 0.364 | 1 | 2 | cs | TRUE
19 | LV_261-27_0_6_line_19 |  | 15 | 18 | 0.036804 | 0.125 | 0.08 | 261 | 0 | 0.364 | 1 | 1 | cs | TRUE
20 | LV_261-27_0_6_line_20 |  | 15 | 19 | 0.01759 | 0.125 | 0.08 | 261 | 0 | 0.364 | 1 | 1 | cs | TRUE
21 | LV_261-27_0_6_line_21 |  | 16 | 21 | 0.028562 | 0.125 | 0.08 | 261 | 0 | 0.364 | 1 | 1 | cs | TRUE
22 | LV_261-27_0_6_line_22 |  | 16 | 22 | 0.014476 | 0.125 | 0.08 | 261 | 0 | 0.364 | 1 | 1 | cs | TRUE
23 | LV_261-27_0_6_line_23 |  | 17 | 28 | 0.012039 | 0.125 | 0.08 | 261 | 0 | 0.364 | 1 | 3 | cs | TRUE
24 | LV_261-27_0_6_line_24 |  | 18 | 26 | 0.0089967 | 0.125 | 0.08 | 261 | 0 | 0.364 | 1 | 1 | cs | TRUE
25 | LV_261-27_0_6_line_25 |  | 20 | 24 | 0.034062 | 0.125 | 0.08 | 261 | 0 | 0.364 | 1 | 2 | cs | TRUE
26 | LV_261-27_0_6_line_26 |  | 21 | 23 | 0.010541 | 0.125 | 0.08 | 261 | 0 | 0.364 | 1 | 1 | cs | TRUE
27 | LV_261-27_0_6_line_27 |  | 24 | 25 | 0.012446 | 0.125 | 0.08 | 261 | 0 | 0.364 | 1 | 3 | cs | TRUE

## trafo
| name | std_type | hv_bus | lv_bus | sn_mva | vn_hv_kv | vn_lv_kv | vk_percent | vkr_percent | pfe_kw | i0_percent | shift_degree | tap_side | tap_neutral | tap_min | tap_max | tap_step_percent | tap_step_degree | tap_pos | tap_phase_shifter | parallel | df | in_service
0 | LV_261-27_0_6_trafo_28 | 0.63 MVA 20/0.4 kV | 29 | 11 | 0.63 | 20 | 0.4 | 6 | 1.206 | 1.65 | 0.2619 | 150 | hv | 0 | -2 | 2 | 2.5 | 0 | 0 | FALSE | 1 | 1 | TRUE

## line_geodata
| x0 | y0 | x1 | y1 | x2 | y2 | x3 | y3 | x4 | y4 | x5 | y5 | x6 | y6 | x7 | y7 | x8 | y8 | x9 | y9 | x10 | y10 | x11 | y11 | x12 | y12 | x13 | y13 | x14 | y14 | x15 | y15 | x16 | y16 | x17 | y17
0 | 2682837.6163 | 1247117.991 | 2682834.4191 | 1247119.7477 | 2682833.4108 | 1247120.5453
1 | 2682837.6163 | 1247117.991 | 2682842.4164 | 1247117.7579 | 2682843.2479 | 1247117.7139 | 2682847.1048 | 1247122.0598
2 | 2682847.1048 | 1247122.0598 | 2682856.4977 | 1247132.6433
3 | 2682854.2982 | 1247144.2767 | 2682855.1471 | 1247143.5325 | 2682857.8311 | 1247141.2016 | 2682860.6682 | 1247138.7283 | 2682861.364 | 1247138.1264
4 | 2682854.2982 | 1247144.2767 | 2682854.3663 | 1247145.8899 | 2682855.0052 | 1247146.655 | 2682856.8257 | 1247148.8153 | 2682858.832 | 1247151.2007 | 2682859.4042 | 1247151.8758 | 2682860.5451 | 1247151.8584
5 | 2682863.3601 | 1247137.9987 | 2682862.7577 | 1247138.4017 | 2682862.0624 | 1247138.4253 | 2682861.364 | 1247138.1264
6 | 2682861.364 | 1247138.1264 | 2682856.4977 | 1247132.6433
7 | 2682860.5451 | 1247151.8584 | 2682873.3957 | 1247166.1846
8 | 2682863.3601 | 1247137.9987 | 2682877.502 | 1247125.525
9 | 2682791.6211 | 1247086.5591 | 2682792.6953 | 1247092.4006 | 2682791.2926 | 1247096.017 | 2682772.9314 | 1247140.182 | 2682768.7301 | 1247146.2278 | 2682760.3361 | 1247154.4501 | 2682758.954 | 1247156.0542 | 2682762.3687 | 1247160.3605 | 2682780.2588 | 1247179.6577 | 2682782.0838 | 1247181.4956 | 2682796.7061 | 1247196.2439 | 2682799.9986 | 1247199.559 | 2682802.5613 | 1247202.1189
10 | 2682791.6211 | 1247086.5591 | 2682783.8546 | 1247084.749
11 | 2682802.5613 | 1247202.1189 | 2682814.2235 | 1247191.8114
12 | 2682802.5613 | 1247202.1189 | 2682822.8342 | 1247222.7838 | 2682824.2959 | 1247223.5937 | 2682826.5172 | 1247223.558 | 2682828.3546 | 1247222.3495
13 | 2682877.502 | 1247125.525 | 2682886.6443 | 1247117.4612
14 | 2682828.3546 | 1247222.3495 | 2682829.1797 | 1247223.3061 | 2682832.6362 | 1247227.3129 | 2682833.4464 | 1247228.2582 | 2682833.9444 | 1247228.8323 | 2682837.9957 | 1247233.5257 | 2682838.6944 | 1247234.336 | 2682838.082 | 1247235.9953 | 2682838.0657 | 1247237.1626 | 2682838.3217 | 1247238.3004 | 2682839.7295 | 1247240.2659 | 2682862.9112 | 1247264.1073 | 2682864.3969 | 1247265.3623 | 2682866.0343 | 1247266.0301 | 2682909.796 | 1247266.9202 | 2682911.1572 | 1247266.8169 | 2682911.9807 | 1247266.2613 | 2682937.1921 | 1247240.039
15 | 2682937.1921 | 1247240.039 | 2682929.1147 | 1247231.5754 | 2682918.8784 | 1247220.8355 | 2682933.8534 | 1247204.9443 | 2682933.9085 | 1247201.0088 | 2682937.2722 | 1247197.5178
16 | 2682828.3546 | 1247222.3495 | 2682856.1237 | 1247197.9381
17 | 2682915.6938 | 1247092.1075 | 2682917.4882 | 1247090.7316 | 2682919.6849 | 1247089.7616
18 | 2682915.6938 | 1247092.1075 | 2682912.9365 | 1247094.2705 | 2682895.6731 | 1247109.4975
19 | 2682911.5435 | 1247117.7127 | 2682905.495 | 1247111.6126 | 2682919.2862 | 1247099.363 | 2682920.3327 | 1247099.0775 | 2682919.1107 | 1247095.1686 | 2682915.6938 | 1247092.1075
20 | 2682915.6938 | 1247092.1075 | 2682902.5954 | 1247080.367
21 | 2682919.6849 | 1247089.7616 | 2682922.9049 | 1247090.1624 | 2682926.4398 | 1247091.2682 | 2682927.1064 | 1247090.0544 | 2682936.8668 | 1247079.2163 | 2682940.5526 | 1247074.9425
22 | 2682919.6849 | 1247089.7616 | 2682921.5107 | 1247084.5277 | 2682917.5918 | 1247076.5
23 | 2682895.6731 | 1247109.4975 | 2682886.6443 | 1247117.4612
24 | 2682911.5435 | 1247117.7127 | 2682918.1598 | 1247123.8089
25 | 2682881.7061 | 1247175.4492 | 2682856.1237 | 1247197.9381
26 | 2682940.5526 | 1247074.9425 | 2682948.4009 | 1247081.9796
27 | 2682881.7061 | 1247175.4492 | 2682873.3957 | 1247166.1846

## bus_geodata
| x | y | coords
0 | 2682833.4108 | 1247120.5453
1 | 2682837.6163 | 1247117.991
2 | 2682847.1048 | 1247122.0598
3 | 2682854.2982 | 1247144.2767
4 | 2682861.364 | 1247138.1264
5 | 2682860.5451 | 1247151.8584
6 | 2682856.4977 | 1247132.6433
7 | 2682863.3601 | 1247137.9987
8 | 2682791.6211 | 1247086.5591
9 | 2682802.5613 | 1247202.1189
10 | 2682783.8546 | 1247084.749
11 | 2682877.502 | 1247125.525
12 | 2682937.1921 | 1247240.039
13 | 2682828.3546 | 1247222.3495
14 | 2682937.2722 | 1247197.5178
15 | 2682915.6938 | 1247092.1075
16 | 2682919.6849 | 1247089.7616
17 | 2682895.6731 | 1247109.4975
18 | 2682911.5435 | 1247117.7127
19 | 2682902.5954 | 1247080.367
20 | 2682856.1237 | 1247197.9381
21 | 2682940.5526 | 1247074.9425
22 | 2682917.5918 | 1247076.5
23 | 2682948.4009 | 1247081.9796
24 | 2682881.7061 | 1247175.4492
25 | 2682873.3957 | 1247166.1846
26 | 2682918.1598 | 1247123.8089
27 | 2682814.2235 | 1247191.8114
28 | 2682886.6443 | 1247117.4612
29 | 2682863.3601 | 1247137.9987

## line_std_types
| c_nf_per_km | r_ohm_per_km | x_ohm_per_km | max_i_ka | type | q_mm2 | alpha | voltage_rating
NAYY 4x50 SE | 210 | 0.642 | 0.083 | 0.142 | cs | 50 | 0.00403 | LV
NAYY 4x120 SE | 264 | 0.225 | 0.08 | 0.242 | cs | 120 | 0.00403 | LV
NAYY 4x150 SE | 261 | 0.208 | 0.08 | 0.27 | cs | 150 | 0.00403 | LV
NA2XS2Y 1x95 RM/25 12/20 kV | 216 | 0.313 | 0.132 | 0.252 | cs | 95 | 0.00403 | MV
NA2XS2Y 1x185 RM/25 12/20 kV | 273 | 0.161 | 0.117 | 0.362 | cs | 185 | 0.00403 | MV
NA2XS2Y 1x240 RM/25 12/20 kV | 304 | 0.122 | 0.112 | 0.421 | cs | 240 | 0.00403 | MV
NA2XS2Y 1x95 RM/25 6/10 kV | 315 | 0.313 | 0.123 | 0.249 | cs | 95 | 0.00403 | MV
NA2XS2Y 1x185 RM/25 6/10 kV | 406 | 0.161 | 0.11 | 0.358 | cs | 185 | 0.00403 | MV
NA2XS2Y 1x240 RM/25 6/10 kV | 456 | 0.122 | 0.105 | 0.416 | cs | 240 | 0.00403 | MV
NA2XS2Y 1x150 RM/25 12/20 kV | 250 | 0.206 | 0.116 | 0.319 | cs | 150 | 0.00403 | MV
NA2XS2Y 1x120 RM/25 12/20 kV | 230 | 0.253 | 0.119 | 0.283 | cs | 120 | 0.00403 | MV
NA2XS2Y 1x70 RM/25 12/20 kV | 190 | 0.443 | 0.132 | 0.22 | cs | 70 | 0.00403 | MV
NA2XS2Y 1x150 RM/25 6/10 kV | 360 | 0.206 | 0.11 | 0.315 | cs | 150 | 0.00403 | MV
NA2XS2Y 1x120 RM/25 6/10 kV | 340 | 0.253 | 0.113 | 0.28 | cs | 120 | 0.00403 | MV
NA2XS2Y 1x70 RM/25 6/10 kV | 280 | 0.443 | 0.123 | 0.217 | cs | 70 | 0.00403 | MV
N2XS(FL)2Y 1x120 RM/35 64/110 kV | 112 | 0.153 | 0.166 | 0.366 | cs | 120 | 0.00393 | HV
N2XS(FL)2Y 1x185 RM/35 64/110 kV | 125 | 0.099 | 0.156 | 0.457 | cs | 185 | 0.00393 | HV
N2XS(FL)2Y 1x240 RM/35 64/110 kV | 135 | 0.075 | 0.149 | 0.526 | cs | 240 | 0.00393 | HV
N2XS(FL)2Y 1x300 RM/35 64/110 kV | 144 | 0.06 | 0.144 | 0.588 | cs | 300 | 0.00393 | HV
15-AL1/3-ST1A 0.4 | 11 | 1.8769 | 0.35 | 0.105 | ol | 16 | 0.00403 | LV
24-AL1/4-ST1A 0.4 | 11.25 | 1.2012 | 0.335 | 0.14 | ol | 24 | 0.00403 | LV
48-AL1/8-ST1A 0.4 | 12.2 | 0.5939 | 0.3 | 0.21 | ol | 48 | 0.00403 | LV
94-AL1/15-ST1A 0.4 | 13.2 | 0.306 | 0.29 | 0.35 | ol | 94 | 0.00403 | LV
34-AL1/6-ST1A 10.0 | 9.7 | 0.8342 | 0.36 | 0.17 | ol | 34 | 0.00403 | MV
48-AL1/8-ST1A 10.0 | 10.1 | 0.5939 | 0.35 | 0.21 | ol | 48 | 0.00403 | MV
70-AL1/11-ST1A 10.0 | 10.4 | 0.4132 | 0.339 | 0.29 | ol | 70 | 0.00403 | MV
94-AL1/15-ST1A 10.0 | 10.75 | 0.306 | 0.33 | 0.35 | ol | 94 | 0.00403 | MV
122-AL1/20-ST1A 10.0 | 11.1 | 0.2376 | 0.323 | 0.41 | ol | 122 | 0.00403 | MV
149-AL1/24-ST1A 10.0 | 11.25 | 0.194 | 0.315 | 0.47 | ol | 149 | 0.00403 | MV
34-AL1/6-ST1A 20.0 | 9.15 | 0.8342 | 0.382 | 0.17 | ol | 34 | 0.00403 | MV
48-AL1/8-ST1A 20.0 | 9.5 | 0.5939 | 0.372 | 0.21 | ol | 48 | 0.00403 | MV
70-AL1/11-ST1A 20.0 | 9.7 | 0.4132 | 0.36 | 0.29 | ol | 70 | 0.00403 | MV
94-AL1/15-ST1A 20.0 | 10 | 0.306 | 0.35 | 0.35 | ol | 94 | 0.00403 | MV
122-AL1/20-ST1A 20.0 | 10.3 | 0.2376 | 0.344 | 0.41 | ol | 122 | 0.00403 | MV
149-AL1/24-ST1A 20.0 | 10.5 | 0.194 | 0.337 | 0.47 | ol | 149 | 0.00403 | MV
184-AL1/30-ST1A 20.0 | 10.75 | 0.1571 | 0.33 | 0.535 | ol | 184 | 0.00403 | MV
243-AL1/39-ST1A 20.0 | 11 | 0.1188 | 0.32 | 0.645 | ol | 243 | 0.00403 | MV
48-AL1/8-ST1A 110.0 | 8 | 0.5939 | 0.46 | 0.21 | ol | 48 | 0.00403 | HV
70-AL1/11-ST1A 110.0 | 8.4 | 0.4132 | 0.45 | 0.29 | ol | 70 | 0.00403 | HV
94-AL1/15-ST1A 110.0 | 8.65 | 0.306 | 0.44 | 0.35 | ol | 94 | 0.00403 | HV
122-AL1/20-ST1A 110.0 | 8.5 | 0.2376 | 0.43 | 0.41 | ol | 122 | 0.00403 | HV
149-AL1/24-ST1A 110.0 | 8.75 | 0.194 | 0.41 | 0.47 | ol | 149 | 0.00403 | HV
184-AL1/30-ST1A 110.0 | 8.8 | 0.1571 | 0.4 | 0.535 | ol | 184 | 0.00403 | HV
243-AL1/39-ST1A 110.0 | 9 | 0.1188 | 0.39 | 0.645 | ol | 243 | 0.00403 | HV
305-AL1/39-ST1A 110.0 | 9.2 | 0.0949 | 0.38 | 0.74 | ol | 305 | 0.00403 | HV
490-AL1/64-ST1A 110.0 | 9.75 | 0.059 | 0.37 | 0.96 | ol | 490 | 0.00403 | HV
679-AL1/86-ST1A 110.0 | 9.95 | 0.042 | 0.36 | 1.15 | ol | 679 | 0.00403 | HV
490-AL1/64-ST1A 220.0 | 10 | 0.059 | 0.285 | 0.96 | ol | 490 | 0.00403 | HV
679-AL1/86-ST1A 220.0 | 11.7 | 0.042 | 0.275 | 1.15 | ol | 679 | 0.00403 | HV
490-AL1/64-ST1A 380.0 | 11 | 0.059 | 0.253 | 0.96 | ol | 490 | 0.00403 | HV
679-AL1/86-ST1A 380.0 | 14.6 | 0.042 | 0.25 | 1.15 | ol | 679 | 0.00403 | HV

## trafo_std_types
| i0_percent | pfe_kw | vkr_percent | sn_mva | vn_lv_kv | vn_hv_kv | vk_percent | shift_degree | vector_group | tap_side | tap_neutral | tap_min | tap_max | tap_step_degree | tap_step_percent | tap_phase_shifter
160 MVA 380/110 kV | 0.06 | 60 | 0.25 | 160 | 110 | 380 | 12.2 | 0 | Yy0 | hv | 0 | -9 | 9 | 0 | 1.5 | FALSE
100 MVA 220/110 kV | 0.06 | 55 | 0.26 | 100 | 110 | 220 | 12 | 0 | Yy0 | hv | 0 | -9 | 9 | 0 | 1.5 | FALSE
63 MVA 110/20 kV | 0.04 | 22 | 0.32 | 63 | 20 | 110 | 18 | 150 | YNd5 | hv | 0 | -9 | 9 | 0 | 1.5 | FALSE
40 MVA 110/20 kV | 0.05 | 18 | 0.34 | 40 | 20 | 110 | 16.2 | 150 | YNd5 | hv | 0 | -9 | 9 | 0 | 1.5 | FALSE
25 MVA 110/20 kV | 0.07 | 14 | 0.41 | 25 | 20 | 110 | 12 | 150 | YNd5 | hv | 0 | -9 | 9 | 0 | 1.5 | FALSE
63 MVA 110/10 kV | 0.04 | 22 | 0.32 | 63 | 10 | 110 | 18 | 150 | YNd5 | hv | 0 | -9 | 9 | 0 | 1.5 | FALSE
40 MVA 110/10 kV | 0.05 | 18 | 0.34 | 40 | 10 | 110 | 16.2 | 150 | YNd5 | hv | 0 | -9 | 9 | 0 | 1.5 | FALSE
25 MVA 110/10 kV | 0.07 | 14 | 0.41 | 25 | 10 | 110 | 12 | 150 | YNd5 | hv | 0 | -9 | 9 | 0 | 1.5 | FALSE
0.25 MVA 20/0.4 kV | 0.32 | 0.8 | 1.44 | 0.25 | 0.4 | 20 | 6 | 150 | Yzn5 | hv | 0 | -2 | 2 | 0 | 2.5 | FALSE
0.4 MVA 20/0.4 kV | 0.3375 | 1.35 | 1.425 | 0.4 | 0.4 | 20 | 6 | 150 | Dyn5 | hv | 0 | -2 | 2 | 0 | 2.5 | FALSE
0.63 MVA 20/0.4 kV | 0.2619 | 1.65 | 1.206 | 0.63 | 0.4 | 20 | 6 | 150 | Dyn5 | hv | 0 | -2 | 2 | 0 | 2.5 | FALSE
0.25 MVA 10/0.4 kV | 0.24 | 0.6 | 1.2 | 0.25 | 0.4 | 10 | 4 | 150 | Dyn5 | hv | 0 | -2 | 2 | 0 | 2.5 | FALSE
0.4 MVA 10/0.4 kV | 0.2375 | 0.95 | 1.325 | 0.4 | 0.4 | 10 | 4 | 150 | Dyn5 | hv | 0 | -2 | 2 | 0 | 2.5 | FALSE
0.63 MVA 10/0.4 kV | 0.1873 | 1.18 | 1.0794 | 0.63 | 0.4 | 10 | 4 | 150 | Dyn5 | hv | 0 | -2 | 2 | 0 | 2.5 | FALSE

## trafo3w_std_types
| sn_hv_mva | sn_mv_mva | sn_lv_mva | vn_hv_kv | vn_mv_kv | vn_lv_kv | vk_hv_percent | vk_mv_percent | vk_lv_percent | vkr_hv_percent | vkr_mv_percent | vkr_lv_percent | pfe_kw | i0_percent | shift_mv_degree | shift_lv_degree | vector_group | tap_side | tap_neutral | tap_min | tap_max | tap_step_percent
63/25/38 MVA 110/20/10 kV | 63 | 25 | 38 | 110 | 20 | 10 | 10.4 | 10.4 | 10.4 | 0.28 | 0.32 | 0.35 | 35 | 0.89 | 0 | 0 | YN0yn0yn0 | hv | 0 | -10 | 10 | 1.2
63/25/38 MVA 110/10/10 kV | 63 | 25 | 38 | 110 | 10 | 10 | 10.4 | 10.4 | 10.4 | 0.28 | 0.32 | 0.35 | 35 | 0.89 | 0 | 0 | YN0yn0yn0 | hv | 0 | -10 | 10 | 1.2

## fuse_std_types
| fuse_type | i_rated_a | t_avg | t_min | t_total | x_avg | x_min | x_total
HV 100A | HV 100A | 100 | 0 | [10.0, 3.64, 0.854, 0.281, 0.1, 0.0531, 0.022, 0.01] | [10.0, 4.267, 1.21, 0.403, 0.1, 0.058, 0.022, 0.01] | 0 | [300.0, 350.0, 450.0, 550.0, 700.0, 850.0, 1200.0, 1752.0] | [600.0, 700.0, 900.0, 1150.0, 1665.0, 2000.0, 3000.0, 4313.0]
HV 10A | HV 10A | 10 | 0 | [10.0, 1675.0, 0.344, 0.156, 0.1, 0.0417, 0.0171, 0.01] | [10.0, 1.3, 0.3, 0.155, 0.1, 0.0555, 0.023, 0.01] | 0 | [30.0, 32.0, 35.0, 37.0, 39.0, 50.0, 70.0, 88.0] | [60.0, 70.0, 80.0, 87.0, 94.0, 110.0, 150.0, 216.0]
HV 125A | HV 125A | 125 | 0 | [10.0, 1.82, 0.344, 0.1, 0.0467, 0.0269, 0.01] | [10.0, 2.478, 0.426, 0.1, 0.0427, 0.0211, 0.01] | 0 | [375.0, 500.0, 700.0, 925.0, 1200.0, 1500.0, 2341.0] | [750.0, 1000.0, 1500.0, 2200.0, 3000.0, 4000.0, 5765.0]
HV 160A | HV 160A | 160 | 0 | [10.0, 4.15, 1.03, 0.198, 0.1, 0.051, 0.0172, 0.01] | [10.0, 2.3, 0.734, 0.274, 0.1, 0.046, 0.0177, 0.01] | 0 | [480.0, 550.0, 700.0, 1000.0, 1260.0, 1600.0, 2500.0, 3227.0] | [960.0, 1300.0, 1700.0, 2200.0, 2996.0, 4000.0, 6000.0, 7946.0]
HV 16A | HV 16A | 16 | 0 | [10.0, 0.352, 0.164, 0.1, 0.0649, 0.0342, 0.01] | [10.0, 2.34, 0.722, 0.181, 0.1, 0.055, 0.0296, 0.01] | 0 | [48.0, 60.0, 65.0, 71.0, 80.0, 100.0, 162.0] | [96.0, 110.0, 125.0, 150.0, 168.0, 200.0, 250.0, 398.0]
HV 200A | HV 200A | 200 | 0 | [10.0, 4.267, 1.21, 0.403, 0.1, 0.058, 0.022, 0.01] | [10.0, 3.73, 1.654, 0.328, 0.1, 0.0531, 0.019, 0.01] | 0 | [600.0, 700.0, 900.0, 1150.0, 1665.0, 2000.0, 3000.0, 4313.0] | [1200.0, 1500.0, 1800.0, 2700.0, 3960.0, 5000.0, 7500.0, 10620.0]
HV 20A | HV 20A | 20 | 0 | [10.0, 1.3, 0.3, 0.155, 0.1, 0.0555, 0.023, 0.01] | [10.0, 1.3, 0.161, 0.1, 0.0611, 0.0399, 0.0141, 0.01] | 0 | [60.0, 70.0, 80.0, 87.0, 94.0, 110.0, 150.0, 216.0] | [120.0, 150.0, 200.0, 223.0, 260.0, 300.0, 450.0, 532.0]
HV 25A | HV 25A | 25 | 0 | [10.0, 2.512, 0.833, 0.299, 0.1, 0.0372, 0.0223, 0.01] | [10.0, 3.125, 0.597, 0.198, 0.1, 0.0378, 0.022, 0.01] | 0 | [75.0, 82.0, 90.0, 100.0, 124.0, 170.0, 200.0, 289.0] | [150.0, 170.0, 210.0, 250.0, 294.0, 400.0, 500.0, 711.0]
HV 31.5A | HV 31.5A | 31.5 | 0 | [10.0, 2.34, 0.722, 0.181, 0.1, 0.055, 0.0296, 0.01] | [10.0, 2.84, 0.368, 0.164, 0.1, 0.0621, 0.0378, 0.0195, 0.01] | 0 | [95.0, 110.0, 125.0, 150.0, 165.0, 200.0, 250.0, 390.0] | [189.0, 220.0, 300.0, 350.0, 393.0, 450.0, 530.0, 700.0, 960.0]
HV 40A | HV 40A | 40 | 0 | [10.0, 1.3, 0.161, 0.1, 0.0611, 0.0399, 0.0141, 0.01] | [10.0, 2.05, 0.369, 0.198, 0.1, 0.051, 0.0298, 0.01] | 0 | [120.0, 150.0, 200.0, 223.0, 260.0, 300.0, 450.0, 532.0] | [240.0, 300.0, 400.0, 450.0, 530.0, 650.0, 800.0, 1311.0]
HV 50A | HV 50A | 50 | 0 | [10.0, 3.215, 0.597, 0.198, 0.1, 0.0378, 0.022, 0.01] | [10.0, 3.64, 0.854, 0.281, 0.1, 0.0531, 0.022, 0.01] | 0 | [150.0, 170.0, 210.0, 250.0, 294.0, 400.0, 500.0, 711.0] | [300.0, 350.0, 450.0, 550.0, 700.0, 850.0, 1200.0, 1752.0]
HV 6.3A | HV 6.3A | 6.3 | 0 | [10.0, 1.39, 0.344, 0.168, 0.1, 0.056, 0.0263, 0.01] | [10.0, 1.711, 0.516, 0.198, 0.1, 0.0634, 0.0303, 0.01] | 0 | [19.0, 19.5, 20.4, 20.8, 22.0, 25.0, 32.0, 48.0] | [38.0, 40.0, 43.0, 48.0, 53.0, 60.0, 75.0, 118.0]
HV 63A | HV 63A | 63 | 0 | [10.0, 2.84, 0.368, 0.164, 0.1, 0.0621, 0.0378, 0.0195, 0.01] | [10.0, 1.82, 0.344, 0.1, 0.0467, 0.0269, 0.01] | 0 | [189.0, 220.0, 300.0, 350.0, 393.0, 450.0, 530.0, 700.0, 961.0] | [378.0, 500.0, 700.0, 934.0, 1200.0, 1500.0, 2366.0]
HV 80A | HV 80A | 80 | 0 | [10.0, 2.05, 0.369, 0.198, 0.1, 0.051, 0.0298, 0.01] | [10.0, 4.15, 1.03, 0.198, 0.1, 0.051, 0.0172, 0.01] | 0 | [240.0, 300.0, 400.0, 450.0, 530.0, 650.0, 800.0, 1311.0] | [480.0, 550.0, 700.0, 1000.0, 1260.0, 1600.0, 2500.0, 3227.0]
Siemens NH-1-100 | Siemens NH-1-100 | 100 | [5400.0, 2000.0, 400.0, 20.0, 1.0, 0.2, 0.012, 0.004] | 0 | 0 | [150.0, 190.0, 250.0, 430.0, 900.0, 1250.0, 2700.0, 3600.0] | 0 | 0
Siemens NH-1-125 | Siemens NH-1-125 | 125 | [4800.0, 120.0, 7.0, 0.1, 0.004] | 0 | 0 | [180.0, 400.0, 740.0, 2000.0, 4250.0] | 0 | 0
Siemens NH-1-16 | Siemens NH-1-16 | 16 | [4000.0, 400.0, 2.0, 0.1, 0.04, 0.01] | 0 | 0 | [26.0, 35.0, 75.0, 150.0, 200.0, 300.0] | 0 | 0
Siemens NH-1-160 | Siemens NH-1-160 | 160 | [4800.0, 120.0, 7.0, 0.1, 0.004] | 0 | 0 | [210.0, 500.0, 900.0, 2300.0, 5000.0] | 0 | 0
Siemens NH-1-25 | Siemens NH-1-25 | 25 | [4000.0, 1000.0, 10.0, 0.2, 0.02, 0.01] | 0 | 0 | [40.0, 50.0, 100.0, 210.0, 400.0, 500.0] | 0 | 0
Siemens NH-1-50 | Siemens NH-1-50 | 50 | [4000.0, 40.0, 4.0, 1.0, 0.02, 0.01] | 0 | 0 | [86.0, 200.0, 300.0, 400.0, 1000.0, 1280.0] | 0 | 0
Siemens NH-1-63 | Siemens NH-1-63 | 63 | [4000.0, 100.0, 10.0, 2.0, 0.04, 0.01] | 0 | 0 | [100.0, 200.0, 300.0, 400.0, 1000.0, 1500.0] | 0 | 0
Siemens NH-1-80 | Siemens NH-1-80 | 80 | [4800.0, 120.0, 7.0, 0.1, 0.01] | 0 | 0 | [150.58, 250.0, 450.0, 1150.0, 2470.0] | 0 | 0
Siemens NH-2-1000 | Siemens NH-2-1000 | 1000 | [4800.0, 120.0, 7.0, 0.1, 0.004] | 0 | 0 | [1900.0, 3500.0, 8400.0, 24000.0, 52000.0] | 0 | 0
Siemens NH-2-200 | Siemens NH-2-200 | 200 | [4800.0, 120.0, 7.0, 0.1, 0.004] | 0 | 0 | [280.0, 650.0, 1200.0, 3000.0, 7000.0] | 0 | 0
Siemens NH-2-224 | Siemens NH-2-224 | 224 | [4800.0, 120.0, 7.0, 0.2, 0.04, 0.004] | 0 | 0 | [400.0, 750.0, 1453.0, 3025.0, 4315.0, 7600.0] | 0 | 0
Siemens NH-2-250 | Siemens NH-2-250 | 250 | [4800.0, 120.0, 7.0, 0.1, 0.004] | 0 | 0 | [450.0, 800.0, 1650.0, 4000.0, 8500.0] | 0 | 0
Siemens NH-2-315 | Siemens NH-2-315 | 315 | [4800.0, 120.0, 7.0, 0.1, 0.004] | 0 | 0 | [550.0, 920.0, 1900.0, 5000.0, 11000.0] | 0 | 0
Siemens NH-2-355 | Siemens NH-2-355 | 355 | [4800.0, 120.0, 6.0, 0.1, 0.004] | 0 | 0 | [650.0, 1116.27, 2350.0, 5840.0, 12790.0] | 0 | 0
Siemens NH-2-400 | Siemens NH-2-400 | 400 | [4800.0, 120.0, 7.0, 0.1, 0.004] | 0 | 0 | [720.0, 1350.0, 2800.0, 6500.0, 15000.0] | 0 | 0
Siemens NH-2-425 | Siemens NH-2-425 | 425 | [4800.0, 120.0, 7.0, 0.1, 0.004] | 0 | 0 | [850.0, 1500.0, 3050.0, 7500.0, 16500.0] | 0 | 0
Siemens NH-2-630 | Siemens NH-2-630 | 630 | [4800.0, 120.0, 7.0, 0.1, 0.004] | 0 | 0 | [1200.0, 2000.0, 4800.0, 12000.0, 26000.0] | 0 | 0

## res_bus
| vm_pu | va_degree | p_mw | q_mvar
0 | 0.99522 | -0.091608 | 0.05988 | 0.015007
1 | 0.99549 | -0.08641 | 0 | 0
2 | 0.99612 | -0.074361 | 0.020804 | 0.0052141
3 | 0.99718 | -0.053758 | 0 | 0
4 | 0.99785 | -0.041064 | 0 | 0
5 | 0.99643 | -0.068113 | 0 | 0
6 | 0.99716 | -0.054326 | 0.022586 | 0.0056605
7 | 0.99807 | -0.03681 | 0 | 0
8 | 0.98242 | -0.33887 | 0 | 0
9 | 0.98471 | -0.29429 | 0 | 0
10 | 0.98229 | -0.34138 | 0.017383 | 0.0043567
11 | 1 | 0 | -0.55818 | -0.14096
12 | 0.98452 | -0.29793 | 0 | 0
13 | 0.98752 | -0.2396 | 0 | 0
14 | 0.98331 | -0.32153 | 0.022935 | 0.0057482
15 | 0.99632 | -0.070713 | 0 | 0
16 | 0.99592 | -0.078277 | 0 | 0
17 | 0.99848 | -0.029163 | 0.017371 | 0.0043536
18 | 0.99519 | -0.092394 | 0 | 0
19 | 0.99547 | -0.087014 | 0.052735 | 0.013217
20 | 0.99127 | -0.16718 | 0.084779 | 0.021248
21 | 0.99448 | -0.10619 | 0 | 0
22 | 0.99544 | -0.087705 | 0.037043 | 0.0092838
23 | 0.99394 | -0.11651 | 0.055525 | 0.013916
24 | 0.99432 | -0.10852 | 0 | 0
25 | 0.99506 | -0.094283 | 0.037271 | 0.0093411
26 | 0.99492 | -0.097701 | 0.033512 | 0.0083989
27 | 0.98371 | -0.3138 | 0.069678 | 0.017463
28 | 0.9992 | -0.015409 | 0.021199 | 0.0053129
29 | 0.99998 | 149.9956 | 0 | 0

## res_line
| p_from_mw | q_from_mvar | p_to_mw | q_to_mvar | pl_mw | ql_mvar | i_from_ka | i_to_ka | i_ka | vm_from_pu | va_from_degree | vm_to_pu | va_to_degree | loading_percent
0 | -0.05988 | -0.015007 | 0.059894 | 0.015017 | 1.483e-05 | 9.4268e-06 | 0.08953 | 0.08953 | 0.08953 | 0.99522 | -0.091608 | 0.99549 | -0.08641 | 24.596
1 | -0.059894 | -0.015017 | 0.059929 | 0.015039 | 3.4413e-05 | 2.1876e-05 | 0.08953 | 0.089529 | 0.08953 | 0.99549 | -0.08641 | 0.99612 | -0.074361 | 24.596
2 | -0.080733 | -0.020253 | 0.08081 | 0.020302 | 7.7188e-05 | 4.9216e-05 | 0.12061 | 0.12061 | 0.12061 | 0.99612 | -0.074361 | 0.99716 | -0.054326 | 33.1339
3 | -0.23399 | -0.059394 | 0.23414 | 0.059485 | 0.00014298 | 9.114e-05 | 0.34944 | 0.34944 | 0.34944 | 0.99718 | -0.053758 | 0.99785 | -0.041064 | 31.9996
4 | 0.23399 | 0.059394 | -0.23383 | -0.059291 | 0.00016148 | 0.00010293 | 0.34944 | 0.34944 | 0.34944 | 0.99718 | -0.053758 | 0.99643 | -0.068113 | 31.9997
5 | -0.3376 | -0.085489 | 0.33767 | 0.085533 | 6.8991e-05 | 4.4069e-05 | 0.50375 | 0.50375 | 0.50375 | 0.99785 | -0.041064 | 0.99807 | -0.03681 | 46.1306
6 | 0.10346 | 0.026004 | -0.1034 | -0.025962 | 6.5463e-05 | 4.1801e-05 | 0.15431 | 0.15431 | 0.15431 | 0.99785 | -0.041064 | 0.99716 | -0.054326 | 42.3931
7 | 0.23383 | 0.059291 | -0.23354 | -0.059104 | 0.00029374 | 0.00018724 | 0.34944 | 0.34944 | 0.34944 | 0.99643 | -0.068113 | 0.99506 | -0.094283 | 31.9997
8 | -0.33767 | -0.085533 | 0.33827 | 0.085915 | 0.00059815 | 0.00038207 | 0.50375 | 0.50375 | 0.50375 | 0.99807 | -0.03681 | 1 | 0 | 46.1306
9 | -0.017385 | -0.0043579 | 0.017422 | 0.0043798 | 3.7012e-05 | 2.1881e-05 | 0.026333 | 0.026332 | 0.026333 | 0.98242 | -0.33887 | 0.98471 | -0.29429 | 7.2343
10 | 0.017385 | 0.0043579 | -0.017383 | -0.0043567 | 2.0737e-06 | 1.2262e-06 | 0.026333 | 0.026333 | 0.026333 | 0.98242 | -0.33887 | 0.98229 | -0.34138 | 7.2343
11 | 0.069743 | 0.017504 | -0.069678 | -0.017463 | 6.484e-05 | 4.13e-05 | 0.1054 | 0.1054 | 0.1054 | 0.98471 | -0.29429 | 0.98371 | -0.3138 | 28.956
12 | -0.087166 | -0.021884 | 0.087394 | 0.02203 | 0.00022803 | 0.00014549 | 0.13173 | 0.13173 | 0.13173 | 0.98471 | -0.29429 | 0.98752 | -0.2396 | 36.1901
13 | 0.21827 | 0.055043 | -0.2181 | -0.05494 | 0.00016085 | 0.00010247 | 0.3249 | 0.3249 | 0.3249 | 1 | 0 | 0.9992 | -0.015409 | 29.7529
14 | -0.022961 | -0.005764 | 0.023025 | 0.0058031 | 6.4063e-05 | 3.9192e-05 | 0.034707 | 0.034707 | 0.034707 | 0.98452 | -0.29793 | 0.98752 | -0.2396 | 9.535
15 | 0.022961 | 0.005764 | -0.022935 | -0.0057482 | 2.5819e-05 | 1.5798e-05 | 0.034707 | 0.034708 | 0.034708 | 0.98452 | -0.29793 | 0.98331 | -0.32153 | 9.535
16 | -0.11042 | -0.027833 | 0.1108 | 0.028078 | 0.00038409 | 0.00024534 | 0.16644 | 0.16644 | 0.16644 | 0.98752 | -0.2396 | 0.99127 | -0.16718 | 45.7249
17 | 0.092719 | 0.023296 | -0.092685 | -0.023274 | 3.3462e-05 | 2.1355e-05 | 0.1385 | 0.1385 | 0.1385 | 0.99632 | -0.070713 | 0.99592 | -0.078277 | 38.0488
18 | -0.17905 | -0.044964 | 0.17941 | 0.045191 | 0.00035572 | 0.00022697 | 0.26745 | 0.26745 | 0.26745 | 0.99632 | -0.070713 | 0.99848 | -0.029163 | 36.737
19 | 0.033555 | 0.0084259 | -0.03352 | -0.0084042 | 3.4671e-05 | 2.1711e-05 | 0.050121 | 0.050121 | 0.050121 | 0.99632 | -0.070713 | 0.99519 | -0.092394 | 13.7695
20 | 0.052776 | 0.013243 | -0.052735 | -0.013217 | 4.0987e-05 | 2.6003e-05 | 0.078827 | 0.078827 | 0.078827 | 0.99632 | -0.070713 | 0.99547 | -0.087014 | 21.6558
21 | 0.055626 | 0.01398 | -0.055552 | -0.013933 | 7.4009e-05 | 4.6995e-05 | 0.083125 | 0.083125 | 0.083125 | 0.99592 | -0.078277 | 0.99448 | -0.10619 | 22.8365
22 | 0.037059 | 0.0092942 | -0.037043 | -0.0092838 | 1.6645e-05 | 1.0465e-05 | 0.055373 | 0.055373 | 0.055373 | 0.99592 | -0.078277 | 0.99544 | -0.087705 | 15.2123
23 | -0.19678 | -0.049545 | 0.19691 | 0.049627 | 0.00012949 | 8.2399e-05 | 0.29333 | 0.29333 | 0.29333 | 0.99848 | -0.029163 | 0.9992 | -0.015409 | 26.862
24 | 0.03352 | 0.0084042 | -0.033512 | -0.0083989 | 8.4753e-06 | 5.3073e-06 | 0.050121 | 0.050121 | 0.050121 | 0.99519 | -0.092394 | 0.99492 | -0.097701 | 13.7695
25 | -0.19558 | -0.049326 | 0.19613 | 0.049677 | 0.00055091 | 0.0003517 | 0.2937 | 0.2937 | 0.2937 | 0.99127 | -0.16718 | 0.99432 | -0.10852 | 40.3436
26 | 0.055552 | 0.013933 | -0.055525 | -0.013916 | 2.7314e-05 | 1.7344e-05 | 0.083125 | 0.083125 | 0.083125 | 0.99448 | -0.10619 | 0.99394 | -0.11651 | 22.8365
27 | -0.19613 | -0.049677 | 0.19627 | 0.049763 | 0.0001342 | 8.5402e-05 | 0.2937 | 0.2937 | 0.2937 | 0.99432 | -0.10852 | 0.99506 | -0.094283 | 26.8957

## res_trafo
| p_hv_mw | q_hv_mvar | p_lv_mw | q_lv_mvar | pl_mw | ql_mvar | i_hv_ka | i_lv_ka | vm_hv_pu | va_hv_degree | vm_lv_pu | va_lv_degree | loading_percent
0 | -1.2729e-15 | -1.3162e-15 | 0.00165 | 1.2699e-07 | 0.00165 | 1.2699e-07 | 5.2857e-17 | 0.0023815 | 0.99998 | 149.9956 | 1 | 0 | 0.2619

## res_ext_grid
| p_mw | q_mvar
0 | 0.5768 | 0.14563

## res_load
| p_mw | q_mvar
0 | 0.05988 | 0.015007
1 | 0.020804 | 0.0052141
2 | 0.022586 | 0.0056605
3 | 0.017383 | 0.0043567
4 | 0.018624 | 0.0046676
5 | 0.022935 | 0.0057482
6 | 0.017371 | 0.0043536
7 | 0.052735 | 0.013217
8 | 0.084779 | 0.021248
9 | 0.037043 | 0.0092838
10 | 0.055525 | 0.013916
11 | 0.037271 | 0.0093411
12 | 0.033512 | 0.0083989
13 | 0.069678 | 0.017463
14 | 0.021199 | 0.0053129

## dtypes
| element | column | dtype
0 | bus | name | object
1 | bus | vn_kv | float64
2 | bus | type | object
3 | bus | zone | object
4 | bus | in_service | bool
5 | load | name | object
6 | load | bus | uint32
7 | load | p_mw | float64
8 | load | q_mvar | float64
9 | load | const_z_percent | float64
10 | load | const_i_percent | float64
11 | load | sn_mva | float64
12 | load | scaling | float64
13 | load | in_service | bool
14 | load | type | object
15 | ext_grid | name | object
16 | ext_grid | bus | uint32
17 | ext_grid | vm_pu | float64
18 | ext_grid | va_degree | float64
19 | ext_grid | slack_weight | float64
20 | ext_grid | in_service | bool
21 | line | name | object
22 | line | std_type | object
23 | line | from_bus | uint32
24 | line | to_bus | uint32
25 | line | length_km | float64
26 | line | r_ohm_per_km | float64
27 | line | x_ohm_per_km | float64
28 | line | c_nf_per_km | float64
29 | line | g_us_per_km | float64
30 | line | max_i_ka | float64
31 | line | df | float64
32 | line | parallel | uint32
33 | line | type | object
34 | line | in_service | bool
35 | trafo | name | object
36 | trafo | std_type | object
37 | trafo | hv_bus | uint32
38 | trafo | lv_bus | uint32
39 | trafo | sn_mva | float64
40 | trafo | vn_hv_kv | float64
41 | trafo | vn_lv_kv | float64
42 | trafo | vk_percent | float64
43 | trafo | vkr_percent | float64
44 | trafo | pfe_kw | float64
45 | trafo | i0_percent | float64
46 | trafo | shift_degree | float64
47 | trafo | tap_side | object
48 | trafo | tap_neutral | int32
49 | trafo | tap_min | int32
50 | trafo | tap_max | int32
51 | trafo | tap_step_percent | float64
52 | trafo | tap_step_degree | float64
53 | trafo | tap_pos | int32
54 | trafo | tap_phase_shifter | bool
55 | trafo | parallel | uint32
56 | trafo | df | float64
57 | trafo | in_service | bool
58 | line_geodata | coords | object
59 | bus_geodata | x | float64
60 | bus_geodata | y | float64
61 | bus_geodata | coords | object
62 | res_bus | vm_pu | float64
63 | res_bus | va_degree | float64
64 | res_bus | p_mw | float64
65 | res_bus | q_mvar | float64
66 | res_line | p_from_mw | float64
67 | res_line | q_from_mvar | float64
68 | res_line | p_to_mw | float64
69 | res_line | q_to_mvar | float64
70 | res_line | pl_mw | float64
71 | res_line | ql_mvar | float64
72 | res_line | i_from_ka | float64
73 | res_line | i_to_ka | float64
74 | res_line | i_ka | float64
75 | res_line | vm_from_pu | float64
76 | res_line | va_from_degree | float64
77 | res_line | vm_to_pu | float64
78 | res_line | va_to_degree | float64
79 | res_line | loading_percent | float64
80 | res_trafo | p_hv_mw | float64
81 | res_trafo | q_hv_mvar | float64
82 | res_trafo | p_lv_mw | float64
83 | res_trafo | q_lv_mvar | float64
84 | res_trafo | pl_mw | float64
85 | res_trafo | ql_mvar | float64
86 | res_trafo | i_hv_ka | float64
87 | res_trafo | i_lv_ka | float64
88 | res_trafo | vm_hv_pu | float64
89 | res_trafo | va_hv_degree | float64
90 | res_trafo | vm_lv_pu | float64
91 | res_trafo | va_lv_degree | float64
92 | res_trafo | loading_percent | float64
93 | res_ext_grid | p_mw | float64
94 | res_ext_grid | q_mvar | float64
95 | res_load | p_mw | float64
96 | res_load | q_mvar | float64

## parameters
| version | format_version | converged | OPF_converged | name | f_hz | sn_mva
0 | 2.14.6 | 2.14.0 | TRUE | FALSE |  | 50 | 1