## bus
| name | vn_kv | type | zone | in_service
0 | bus_LV_261-280_0_4_node_0 | 0.4 | n |  | TRUE
1 | bus_LV_261-280_0_4_node_1 | 0.4 | n |  | TRUE
2 | bus_LV_261-280_0_4_node_2 | 0.4 | n |  | TRUE
3 | bus_LV_261-280_0_4_node_3 | 0.4 | n |  | TRUE
4 | bus_LV_261-280_0_4_node_4 | 0.4 | n |  | TRUE
5 | bus_LV_261-280_0_4_node_12 | 0.4 | n |  | TRUE
6 | bus_LV_261-280_0_4_node_10 | 0.4 | n |  | TRUE
7 | bus_LV_261-280_0_4_node_11 | 0.4 | n |  | TRUE
8 | bus_LV_261-280_0_4_node_14 | 0.4 | n |  | TRUE
9 | bus_LV_261-280_0_4_node_13 | 0.4 | n |  | TRUE
10 | bus_LV_261-280_0_4_node_17 | 0.4 | n |  | TRUE
11 | bus_LV_261-280_0_4_node_9 | 0.4 | n |  | TRUE
12 | bus_LV_261-280_0_4_node_30 | 0.4 | n |  | TRUE
13 | bus_LV_261-280_0_4_node_5 | 0.4 | n |  | TRUE
14 | bus_LV_261-280_0_4_node_6 | 0.4 | n |  | TRUE
15 | bus_LV_261-280_0_4_node_7 | 0.4 | n |  | TRUE
16 | bus_LV_261-280_0_4_node_8 | 0.4 | n |  | TRUE
17 | bus_LV_261-280_0_4_node_40 | 0.4 | n |  | TRUE
18 | bus_LV_261-280_0_4_node_15 | 0.4 | n |  | TRUE
19 | bus_LV_261-280_0_4_node_16 | 0.4 | n |  | TRUE
20 | bus_LV_261-280_0_4_node_18 | 0.4 | n |  | TRUE
21 | bus_LV_261-280_0_4_node_19 | 0.4 | n |  | TRUE
22 | bus_LV_261-280_0_4_node_25 | 0.4 | n |  | TRUE
23 | bus_LV_261-280_0_4_node_22 | 0.4 | n |  | TRUE
24 | bus_LV_261-280_0_4_node_37 | 0.4 | n |  | TRUE
25 | bus_LV_261-280_0_4_node_38 | 0.4 | n |  | TRUE
26 | bus_LV_261-280_0_4_node_23 | 0.4 | n |  | TRUE
27 | bus_LV_261-280_0_4_node_32 | 0.4 | n |  | TRUE
28 | bus_LV_261-280_0_4_node_20 | 0.4 | n |  | TRUE
29 | bus_LV_261-280_0_4_node_31 | 0.4 | n |  | TRUE
30 | bus_LV_261-280_0_4_node_21 | 0.4 | n |  | TRUE
31 | bus_LV_261-280_0_4_node_26 | 0.4 | n |  | TRUE
32 | bus_LV_261-280_0_4_node_27 | 0.4 | n |  | TRUE
33 | bus_LV_261-280_0_4_node_24 | 0.4 | n |  | TRUE
34 | bus_LV_261-280_0_4_node_29 | 0.4 | n |  | TRUE
35 | bus_LV_261-280_0_4_node_28 | 0.4 | n |  | TRUE
36 | bus_LV_261-280_0_4_node_35 | 0.4 | n |  | TRUE
37 | bus_LV_261-280_0_4_node_41 | 0.4 | n |  | TRUE
38 | bus_LV_261-280_0_4_node_33 | 0.4 | n |  | TRUE
39 | bus_LV_261-280_0_4_node_34 | 0.4 | n |  | TRUE
40 | bus_LV_261-280_0_4_node_42 | 0.4 | n |  | TRUE
41 | bus_MV_534_0_node_98 | 20 | n |  | TRUE

## load
| name | bus | p_mw | q_mvar | const_z_percent | const_i_percent | sn_mva | scaling | in_service | type
0 | LV_261-280_0_4_load_0 | 0 | 0.0013017 | 0.00032625 | 0 | 0 |  | 1 | TRUE | wye
1 | LV_261-280_0_4_load_1 | 1 | 0.0011163 | 0.00027978 | 0 | 0 |  | 1 | TRUE | wye
2 | LV_261-280_0_4_load_2 | 2 | 0.0082959 | 0.0020792 | 0 | 0 |  | 1 | TRUE | wye
3 | LV_261-280_0_4_load_4 | 4 | 0.00052221 | 0.00013088 | 0 | 0 |  | 1 | TRUE | wye
4 | LV_261-280_0_4_load_12 | 5 | 0.020776 | 0.0052069 | 0 | 0 |  | 1 | TRUE | wye
5 | LV_261-280_0_4_load_10 | 6 | 0.030375 | 0.0076128 | 0 | 0 |  | 1 | TRUE | wye
6 | LV_261-280_0_4_load_11 | 7 | 0.00061748 | 0.00015475 | 0 | 0 |  | 1 | TRUE | wye
7 | LV_261-280_0_4_load_13 | 9 | 0.018714 | 0.0046903 | 0 | 0 |  | 1 | TRUE | wye
8 | LV_261-280_0_4_load_9 | 11 | 0.013731 | 0.0034412 | 0 | 0 |  | 1 | TRUE | wye
9 | LV_261-280_0_4_load_30 | 12 | 0.00056021 | 0.0001404 | 0 | 0 |  | 1 | TRUE | wye
10 | LV_261-280_0_4_load_5 | 13 | 0.0039269 | 0.00098417 | 0 | 0 |  | 1 | TRUE | wye
11 | LV_261-280_0_4_load_6 | 14 | 0.0039604 | 0.00099257 | 0 | 0 |  | 1 | TRUE | wye
12 | LV_261-280_0_4_load_7 | 15 | 0.0047101 | 0.0011805 | 0 | 0 |  | 1 | TRUE | wye
13 | LV_261-280_0_4_load_8 | 16 | 0.013179 | 0.0033029 | 0 | 0 |  | 1 | TRUE | wye
14 | LV_261-280_0_4_load_40 | 17 | 0.0033379 | 0.00083657 | 0 | 0 |  | 1 | TRUE | wye
15 | LV_261-280_0_4_load_16 | 19 | 0.03162 | 0.0079247 | 0 | 0 |  | 1 | TRUE | wye
16 | LV_261-280_0_4_load_19 | 21 | 0.0033052 | 0.00082837 | 0 | 0 |  | 1 | TRUE | wye
17 | LV_261-280_0_4_load_25 | 22 | 0.036674 | 0.0091913 | 0 | 0 |  | 1 | TRUE | wye
18 | LV_261-280_0_4_load_22 | 23 | 0.031067 | 0.0077861 | 0 | 0 |  | 1 | TRUE | wye
19 | LV_261-280_0_4_load_37 | 24 | 0.027508 | 0.0068942 | 0 | 0 |  | 1 | TRUE | wye
20 | LV_261-280_0_4_load_38 | 25 | 0.016032 | 0.0040181 | 0 | 0 |  | 1 | TRUE | wye
21 | LV_261-280_0_4_load_32 | 27 | 0.0021681 | 0.00054337 | 0 | 0 |  | 1 | TRUE | wye
22 | LV_261-280_0_4_load_20 | 28 | 0.025994 | 0.0065148 | 0 | 0 |  | 1 | TRUE | wye
23 | LV_261-280_0_4_load_31 | 29 | 0.0013135 | 0.00032918 | 0 | 0 |  | 1 | TRUE | wye
24 | LV_261-280_0_4_load_21 | 30 | 0.020782 | 0.0052084 | 0 | 0 |  | 1 | TRUE | wye
25 | LV_261-280_0_4_load_26 | 31 | 0.0046141 | 0.0011564 | 0 | 0 |  | 1 | TRUE | wye
26 | LV_261-280_0_4_load_24 | 33 | 0.012501 | 0.003133 | 0 | 0 |  | 1 | TRUE | wye
27 | LV_261-280_0_4_load_29 | 34 | 0.002349 | 0.00058873 | 0 | 0 |  | 1 | TRUE | wye
28 | LV_261-280_0_4_load_28 | 35 | 0.0038275 | 0.00095926 | 0 | 0 |  | 1 | TRUE | wye
29 | LV_261-280_0_4_load_35 | 36 | 0.0048744 | 0.0012216 | 0 | 0 |  | 1 | TRUE | wye
30 | LV_261-280_0_4_load_34 | 39 | 0.0004941 | 0.00012383 | 0 | 0 |  | 1 | TRUE | wye
31 | LV_261-280_0_4_load_42 | 40 | 0.0040184 | 0.0010071 | 0 | 0 |  | 1 | TRUE | wye

## ext_grid
| name | bus | vm_pu | va_degree | slack_weight | in_service
0 |  | 8 | 1 | 0 | 1 | TRUE

## line
| name | std_type | from_bus | to_bus | length_km | r_ohm_per_km | x_ohm_per_km | c_nf_per_km | g_us_per_km | max_i_ka | df | parallel | type | in_service
0 | LV_261-280_0_4_line_0 |  | 0 | 1 | 0.0026827 | 0.125 | 0.08 | 261 | 0 | 0.364 | 1 | 1 | cs | TRUE
1 | LV_261-280_0_4_line_1 |  | 0 | 2 | 0.0037374 | 0.125 | 0.08 | 261 | 0 | 0.364 | 1 | 1 | cs | TRUE
2 | LV_261-280_0_4_line_2 |  | 1 | 3 | 0.036314 | 0.125 | 0.08 | 261 | 0 | 0.364 | 1 | 1 | cs | TRUE
3 | LV_261-280_0_4_line_3 |  | 2 | 4 | 0.0043674 | 0.125 | 0.08 | 261 | 0 | 0.364 | 1 | 1 | cs | TRUE
4 | LV_261-280_0_4_line_4 |  | 3 | 5 | 0.015312 | 0.125 | 0.08 | 261 | 0 | 0.364 | 1 | 1 | cs | TRUE
5 | LV_261-280_0_4_line_5 |  | 3 | 6 | 0.018102 | 0.125 | 0.08 | 261 | 0 | 0.364 | 1 | 1 | cs | TRUE
6 | LV_261-280_0_4_line_6 |  | 4 | 7 | 0.016784 | 0.125 | 0.08 | 261 | 0 | 0.364 | 1 | 1 | cs | TRUE
7 | LV_261-280_0_4_line_7 |  | 5 | 8 | 0.0075175 | 0.125 | 0.08 | 261 | 0 | 0.364 | 1 | 1 | cs | TRUE
8 | LV_261-280_0_4_line_8 |  | 6 | 11 | 0.040309 | 0.125 | 0.08 | 261 | 0 | 0.364 | 1 | 1 | cs | TRUE
9 | LV_261-280_0_4_line_9 |  | 7 | 12 | 0.010194 | 0.125 | 0.08 | 261 | 0 | 0.364 | 1 | 1 | cs | TRUE
10 | LV_261-280_0_4_line_10 |  | 8 | 18 | 0.025713 | 0.125 | 0.08 | 261 | 0 | 0.364 | 1 | 2 | cs | TRUE
11 | LV_261-280_0_4_line_11 |  | 8 | 19 | 0.018994 | 0.125 | 0.08 | 261 | 0 | 0.364 | 1 | 1 | cs | TRUE
12 | LV_261-280_0_4_line_12 |  | 9 | 10 | 0.01571 | 0.125 | 0.08 | 261 | 0 | 0.364 | 1 | 1 | cs | TRUE
13 | LV_261-280_0_4_line_13 |  | 10 | 20 | 0.004814 | 0.125 | 0.08 | 261 | 0 | 0.364 | 1 | 1 | cs | TRUE
14 | LV_261-280_0_4_line_14 |  | 10 | 21 | 0.029155 | 0.125 | 0.08 | 261 | 0 | 0.364 | 1 | 1 | cs | TRUE
15 | LV_261-280_0_4_line_15 |  | 11 | 15 | 0.0063489 | 0.125 | 0.08 | 261 | 0 | 0.364 | 1 | 1 | cs | TRUE
16 | LV_261-280_0_4_line_16 |  | 12 | 17 | 0.010295 | 0.125 | 0.08 | 261 | 0 | 0.364 | 1 | 1 | cs | TRUE
17 | LV_261-280_0_4_line_17 |  | 13 | 14 | 0.0029691 | 0.125 | 0.08 | 261 | 0 | 0.364 | 1 | 1 | cs | TRUE
18 | LV_261-280_0_4_line_18 |  | 13 | 15 | 0.00034517 | 0.125 | 0.08 | 261 | 0 | 0.364 | 1 | 1 | cs | TRUE
19 | LV_261-280_0_4_line_19 |  | 14 | 16 | 0.028552 | 0.125 | 0.08 | 261 | 0 | 0.364 | 1 | 1 | cs | TRUE
20 | LV_261-280_0_4_line_20 |  | 17 | 37 | 0.0098268 | 0.125 | 0.08 | 261 | 0 | 0.364 | 1 | 1 | cs | TRUE
21 | LV_261-280_0_4_line_21 |  | 18 | 22 | 0.023092 | 0.125 | 0.08 | 261 | 0 | 0.364 | 1 | 1 | cs | TRUE
22 | LV_261-280_0_4_line_22 |  | 18 | 23 | 0.021573 | 0.125 | 0.08 | 261 | 0 | 0.364 | 1 | 1 | cs | TRUE
23 | LV_261-280_0_4_line_23 |  | 19 | 24 | 0.0094305 | 0.125 | 0.08 | 261 | 0 | 0.364 | 1 | 1 | cs | TRUE
24 | LV_261-280_0_4_line_24 |  | 20 | 27 | 0.020052 | 0.125 | 0.08 | 261 | 0 | 0.364 | 1 | 1 | cs | TRUE
25 | LV_261-280_0_4_line_25 |  | 21 | 28 | 0.010343 | 0.125 | 0.08 | 261 | 0 | 0.364 | 1 | 1 | cs | TRUE
26 | LV_261-280_0_4_line_26 |  | 22 | 25 | 0.0047832 | 0.125 | 0.08 | 261 | 0 | 0.364 | 1 | 1 | cs | TRUE
27 | LV_261-280_0_4_line_27 |  | 23 | 26 | 0.027335 | 0.125 | 0.08 | 261 | 0 | 0.364 | 1 | 1 | cs | TRUE
28 | LV_261-280_0_4_line_28 |  | 26 | 33 | 0.014458 | 0.125 | 0.08 | 261 | 0 | 0.364 | 1 | 1 | cs | TRUE
29 | LV_261-280_0_4_line_29 |  | 27 | 29 | 0.010937 | 0.125 | 0.08 | 261 | 0 | 0.364 | 1 | 1 | cs | TRUE
30 | LV_261-280_0_4_line_30 |  | 28 | 30 | 0.026604 | 0.125 | 0.08 | 261 | 0 | 0.364 | 1 | 1 | cs | TRUE
31 | LV_261-280_0_4_line_31 |  | 29 | 38 | 0.027413 | 0.125 | 0.08 | 261 | 0 | 0.364 | 1 | 1 | cs | TRUE
32 | LV_261-280_0_4_line_32 |  | 30 | 31 | 0.0018999 | 0.125 | 0.08 | 261 | 0 | 0.364 | 1 | 1 | cs | TRUE
33 | LV_261-280_0_4_line_33 |  | 31 | 32 | 0.030669 | 0.125 | 0.08 | 261 | 0 | 0.364 | 1 | 1 | cs | TRUE
34 | LV_261-280_0_4_line_34 |  | 32 | 35 | 0.0037832 | 0.125 | 0.08 | 261 | 0 | 0.364 | 1 | 1 | cs | TRUE
35 | LV_261-280_0_4_line_35 |  | 32 | 34 | 0.007603 | 0.125 | 0.08 | 261 | 0 | 0.364 | 1 | 1 | cs | TRUE
36 | LV_261-280_0_4_line_36 |  | 33 | 34 | 0.022689 | 0.125 | 0.08 | 261 | 0 | 0.364 | 1 | 1 | cs | TRUE
37 | LV_261-280_0_4_line_37 |  | 35 | 36 | 0.022399 | 0.125 | 0.08 | 261 | 0 | 0.364 | 1 | 1 | cs | TRUE
38 | LV_261-280_0_4_line_38 |  | 37 | 40 | 0.015866 | 0.125 | 0.08 | 261 | 0 | 0.364 | 1 | 1 | cs | TRUE
39 | LV_261-280_0_4_line_39 |  | 38 | 39 | 0.00034198 | 0.125 | 0.08 | 261 | 0 | 0.364 | 1 | 1 | cs | TRUE

## trafo
| name | std_type | hv_bus | lv_bus | sn_mva | vn_hv_kv | vn_lv_kv | vk_percent | vkr_percent | pfe_kw | i0_percent | shift_degree | tap_side | tap_neutral | tap_min | tap_max | tap_step_percent | tap_step_degree | tap_pos | tap_phase_shifter | parallel | df | in_service
0 | LV_261-280_0_4_trafo_14 | 0.63 MVA 20/0.4 kV | 41 | 8 | 0.63 | 20 | 0.4 | 6 | 1.206 | 1.65 | 0.2619 | 150 | hv | 0 | -2 | 2 | 2.5 | 0 | 0 | FALSE | 1 | 1 | TRUE

## line_geodata
| x0 | y0 | x1 | y1 | x2 | y2 | x3 | y3 | x4 | y4 | x5 | y5
0 | 2684414.7682 | 1247482.0942 | 2684412.6667 | 1247480.4268
1 | 2684414.7682 | 1247482.0942 | 2684417.6961 | 1247484.4172
2 | 2684384.2189 | 1247457.8563 | 2684412.6667 | 1247480.4268
3 | 2684421.1174 | 1247487.1317 | 2684417.6961 | 1247484.4172
4 | 2684384.2189 | 1247457.8563 | 2684372.2514 | 1247448.3039
5 | 2684384.2189 | 1247457.8563 | 2684373.5702 | 1247472.4944
6 | 2684421.1174 | 1247487.1317 | 2684434.2655 | 1247497.5634
7 | 2684366.3761 | 1247443.6141 | 2684372.2514 | 1247448.3039
8 | 2684349.8572 | 1247505.0911 | 2684373.5702 | 1247472.4944
9 | 2684434.2655 | 1247497.5634 | 2684442.2513 | 1247503.8994
10 | 2684346.2402 | 1247427.5492 | 2684366.3761 | 1247443.6141
11 | 2684366.3761 | 1247443.6141 | 2684355.3641 | 1247459.0907
12 | 2684412.0986 | 1247412.2972 | 2684403.8983 | 1247425.6975
13 | 2684412.0986 | 1247412.2972 | 2684414.7169 | 1247408.2537
14 | 2684412.0986 | 1247412.2972 | 2684387.7988 | 1247396.1873
15 | 2684349.8572 | 1247505.0911 | 2684346.1223 | 1247510.2252
16 | 2684442.2513 | 1247503.8994 | 2684450.3159 | 1247510.2979
17 | 2684345.9193 | 1247510.5043 | 2684344.1726 | 1247512.9053
18 | 2684346.1223 | 1247510.2252 | 2684345.9193 | 1247510.5043
19 | 2684327.3765 | 1247535.9938 | 2684344.1726 | 1247512.9053
20 | 2684458.0141 | 1247516.4056 | 2684450.3159 | 1247510.2979
21 | 2684346.2402 | 1247427.5492 | 2684344.3386 | 1247430.0685 | 2684332.9151 | 1247446.4064
22 | 2684346.2402 | 1247427.5492 | 2684329.4302 | 1247414.0283
23 | 2684349.8968 | 1247466.7746 | 2684355.3641 | 1247459.0907
24 | 2684414.7169 | 1247408.2537 | 2684423.7803 | 1247414.1537 | 2684431.3946 | 1247419.3842
25 | 2684379.1784 | 1247390.4723 | 2684387.7988 | 1247396.1873
26 | 2684330.1743 | 1247450.3264 | 2684332.9151 | 1247446.4064
27 | 2684308.1301 | 1247396.8958 | 2684329.4302 | 1247414.0283
28 | 2684308.1301 | 1247396.8958 | 2684315.1507 | 1247384.2565
29 | 2684440.4093 | 1247425.5767 | 2684431.3946 | 1247419.3842
30 | 2684379.1784 | 1247390.4723 | 2684357.0046 | 1247375.7719
31 | 2684465.4032 | 1247430.4251 | 2684454.4475 | 1247423.2081 | 2684446.5059 | 1247424.4627 | 2684441.7978 | 1247425.6743 | 2684440.4093 | 1247425.5767 | 2684440.4093 | 1247425.5767
32 | 2684355.421 | 1247374.722 | 2684357.0046 | 1247375.7719
33 | 2684329.8597 | 1247357.7758 | 2684355.421 | 1247374.722
34 | 2684329.8597 | 1247357.7758 | 2684331.525 | 1247354.3788
35 | 2684329.8597 | 1247357.7758 | 2684326.1678 | 1247364.4223
36 | 2684315.1507 | 1247384.2565 | 2684326.1678 | 1247364.4223
37 | 2684331.525 | 1247354.3788 | 2684341.3851 | 1247334.2665
38 | 2684458.0141 | 1247516.4056 | 2684448.2078 | 1247528.8778
39 | 2684465.4032 | 1247430.4251 | 2684465.6887 | 1247430.6133

## bus_geodata
| x | y | coords
0 | 2684414.7682 | 1247482.0942
1 | 2684412.6667 | 1247480.4268
2 | 2684417.6961 | 1247484.4172
3 | 2684384.2189 | 1247457.8563
4 | 2684421.1174 | 1247487.1317
5 | 2684372.2514 | 1247448.3039
6 | 2684373.5702 | 1247472.4944
7 | 2684434.2655 | 1247497.5634
8 | 2684366.3761 | 1247443.6141
9 | 2684403.8983 | 1247425.6975
10 | 2684412.0986 | 1247412.2972
11 | 2684349.8572 | 1247505.0911
12 | 2684442.2513 | 1247503.8994
13 | 2684345.9193 | 1247510.5043
14 | 2684344.1726 | 1247512.9053
15 | 2684346.1223 | 1247510.2252
16 | 2684327.3765 | 1247535.9938
17 | 2684450.3159 | 1247510.2979
18 | 2684346.2402 | 1247427.5492
19 | 2684355.3641 | 1247459.0907
20 | 2684414.7169 | 1247408.2537
21 | 2684387.7989 | 1247396.1873
22 | 2684332.9151 | 1247446.4064
23 | 2684329.4302 | 1247414.0283
24 | 2684349.8968 | 1247466.7746
25 | 2684330.1743 | 1247450.3264
26 | 2684308.1301 | 1247396.8958
27 | 2684431.3946 | 1247419.3842
28 | 2684379.1784 | 1247390.4723
29 | 2684440.4093 | 1247425.5767
30 | 2684357.0045 | 1247375.7719
31 | 2684355.421 | 1247374.722
32 | 2684329.8597 | 1247357.7758
33 | 2684315.1507 | 1247384.2565
34 | 2684326.1678 | 1247364.4223
35 | 2684331.525 | 1247354.3788
36 | 2684341.3851 | 1247334.2665
37 | 2684458.0141 | 1247516.4056
38 | 2684465.4032 | 1247430.4251
39 | 2684465.6887 | 1247430.6133
40 | 2684448.2078 | 1247528.8778
41 | 2684384.2189 | 1247457.8563

## line_std_types
| c_nf_per_km | r_ohm_per_km | x_ohm_per_km | max_i_ka | type | q_mm2 | alpha | voltage_rating
NAYY 4x50 SE | 210 | 0.642 | 0.083 | 0.142 | cs | 50 | 0.00403 | LV
NAYY 4x120 SE | 264 | 0.225 | 0.08 | 0.242 | cs | 120 | 0.00403 | LV
NAYY 4x150 SE | 261 | 0.208 | 0.08 | 0.27 | cs | 150 | 0.00403 | LV
NA2XS2Y 1x95 RM/25 12/20 kV | 216 | 0.313 | 0.132 | 0.252 | cs | 95 | 0.00403 | MV
NA2XS2Y 1x185 RM/25 12/20 kV | 273 | 0.161 | 0.117 | 0.362 | cs | 185 | 0.00403 | MV
NA2XS2Y 1x240 RM/25 12/20 kV | 304 | 0.122 | 0.112 | 0.421 | cs | 240 | 0.00403 | MV
NA2XS2Y 1x95 RM/25 6/10 kV | 315 | 0.313 | 0.123 | 0.249 | cs | 95 | 0.00403 | MV
NA2XS2Y 1x185 RM/25 6/10 kV | 406 | 0.161 | 0.11 | 0.358 | cs | 185 | 0.00403 | MV
NA2XS2Y 1x240 RM/25 6/10 kV | 456 | 0.122 | 0.105 | 0.416 | cs | 240 | 0.00403 | MV
NA2XS2Y 1x150 RM/25 12/20 kV | 250 | 0.206 | 0.116 | 0.319 | cs | 150 | 0.00403 | MV
NA2XS2Y 1x120 RM/25 12/20 kV | 230 | 0.253 | 0.119 | 0.283 | cs | 120 | 0.00403 | MV
NA2XS2Y 1x70 RM/25 12/20 kV | 190 | 0.443 | 0.132 | 0.22 | cs | 70 | 0.00403 | MV
NA2XS2Y 1x150 RM/25 6/10 kV | 360 | 0.206 | 0.11 | 0.315 | cs | 150 | 0.00403 | MV
NA2XS2Y 1x120 RM/25 6/10 kV | 340 | 0.253 | 0.113 | 0.28 | cs | 120 | 0.00403 | MV
NA2XS2Y 1x70 RM/25 6/10 kV | 280 | 0.443 | 0.123 | 0.217 | cs | 70 | 0.00403 | MV
N2XS(FL)2Y 1x120 RM/35 64/110 kV | 112 | 0.153 | 0.166 | 0.366 | cs | 120 | 0.00393 | HV
N2XS(FL)2Y 1x185 RM/35 64/110 kV | 125 | 0.099 | 0.156 | 0.457 | cs | 185 | 0.00393 | HV
N2XS(FL)2Y 1x240 RM/35 64/110 kV | 135 | 0.075 | 0.149 | 0.526 | cs | 240 | 0.00393 | HV
N2XS(FL)2Y 1x300 RM/35 64/110 kV | 144 | 0.06 | 0.144 | 0.588 | cs | 300 | 0.00393 | HV
15-AL1/3-ST1A 0.4 | 11 | 1.8769 | 0.35 | 0.105 | ol | 16 | 0.00403 | LV
24-AL1/4-ST1A 0.4 | 11.25 | 1.2012 | 0.335 | 0.14 | ol | 24 | 0.00403 | LV
48-AL1/8-ST1A 0.4 | 12.2 | 0.5939 | 0.3 | 0.21 | ol | 48 | 0.00403 | LV
94-AL1/15-ST1A 0.4 | 13.2 | 0.306 | 0.29 | 0.35 | ol | 94 | 0.00403 | LV
34-AL1/6-ST1A 10.0 | 9.7 | 0.8342 | 0.36 | 0.17 | ol | 34 | 0.00403 | MV
48-AL1/8-ST1A 10.0 | 10.1 | 0.5939 | 0.35 | 0.21 | ol | 48 | 0.00403 | MV
70-AL1/11-ST1A 10.0 | 10.4 | 0.4132 | 0.339 | 0.29 | ol | 70 | 0.00403 | MV
94-AL1/15-ST1A 10.0 | 10.75 | 0.306 | 0.33 | 0.35 | ol | 94 | 0.00403 | MV
122-AL1/20-ST1A 10.0 | 11.1 | 0.2376 | 0.323 | 0.41 | ol | 122 | 0.00403 | MV
149-AL1/24-ST1A 10.0 | 11.25 | 0.194 | 0.315 | 0.47 | ol | 149 | 0.00403 | MV
34-AL1/6-ST1A 20.0 | 9.15 | 0.8342 | 0.382 | 0.17 | ol | 34 | 0.00403 | MV
48-AL1/8-ST1A 20.0 | 9.5 | 0.5939 | 0.372 | 0.21 | ol | 48 | 0.00403 | MV
70-AL1/11-ST1A 20.0 | 9.7 | 0.4132 | 0.36 | 0.29 | ol | 70 | 0.00403 | MV
94-AL1/15-ST1A 20.0 | 10 | 0.306 | 0.35 | 0.35 | ol | 94 | 0.00403 | MV
122-AL1/20-ST1A 20.0 | 10.3 | 0.2376 | 0.344 | 0.41 | ol | 122 | 0.00403 | MV
149-AL1/24-ST1A 20.0 | 10.5 | 0.194 | 0.337 | 0.47 | ol | 149 | 0.00403 | MV
184-AL1/30-ST1A 20.0 | 10.75 | 0.1571 | 0.33 | 0.535 | ol | 184 | 0.00403 | MV
243-AL1/39-ST1A 20.0 | 11 | 0.1188 | 0.32 | 0.645 | ol | 243 | 0.00403 | MV
48-AL1/8-ST1A 110.0 | 8 | 0.5939 | 0.46 | 0.21 | ol | 48 | 0.00403 | HV
70-AL1/11-ST1A 110.0 | 8.4 | 0.4132 | 0.45 | 0.29 | ol | 70 | 0.00403 | HV
94-AL1/15-ST1A 110.0 | 8.65 | 0.306 | 0.44 | 0.35 | ol | 94 | 0.00403 | HV
122-AL1/20-ST1A 110.0 | 8.5 | 0.2376 | 0.43 | 0.41 | ol | 122 | 0.00403 | HV
149-AL1/24-ST1A 110.0 | 8.75 | 0.194 | 0.41 | 0.47 | ol | 149 | 0.00403 | HV
184-AL1/30-ST1A 110.0 | 8.8 | 0.1571 | 0.4 | 0.535 | ol | 184 | 0.00403 | HV
243-AL1/39-ST1A 110.0 | 9 | 0.1188 | 0.39 | 0.645 | ol | 243 | 0.00403 | HV
305-AL1/39-ST1A 110.0 | 9.2 | 0.0949 | 0.38 | 0.74 | ol | 305 | 0.00403 | HV
490-AL1/64-ST1A 110.0 | 9.75 | 0.059 | 0.37 | 0.96 | ol | 490 | 0.00403 | HV
679-AL1/86-ST1A 110.0 | 9.95 | 0.042 | 0.36 | 1.15 | ol | 679 | 0.00403 | HV
490-AL1/64-ST1A 220.0 | 10 | 0.059 | 0.285 | 0.96 | ol | 490 | 0.00403 | HV
679-AL1/86-ST1A 220.0 | 11.7 | 0.042 | 0.275 | 1.15 | ol | 679 | 0.00403 | HV
490-AL1/64-ST1A 380.0 | 11 | 0.059 | 0.253 | 0.96 | ol | 490 | 0.00403 | HV
679-AL1/86-ST1A 380.0 | 14.6 | 0.042 | 0.25 | 1.15 | ol | 679 | 0.00403 | HV

## trafo_std_types
| i0_percent | pfe_kw | vkr_percent | sn_mva | vn_lv_kv | vn_hv_kv | vk_percent | shift_degree | vector_group | tap_side | tap_neutral | tap_min | tap_max | tap_step_degree | tap_step_percent | tap_phase_shifter
160 MVA 380/110 kV | 0.06 | 60 | 0.25 | 160 | 110 | 380 | 12.2 | 0 | Yy0 | hv | 0 | -9 | 9 | 0 | 1.5 | FALSE
100 MVA 220/110 kV | 0.06 | 55 | 0.26 | 100 | 110 | 220 | 12 | 0 | Yy0 | hv | 0 | -9 | 9 | 0 | 1.5 | FALSE
63 MVA 110/20 kV | 0.04 | 22 | 0.32 | 63 | 20 | 110 | 18 | 150 | YNd5 | hv | 0 | -9 | 9 | 0 | 1.5 | FALSE
40 MVA 110/20 kV | 0.05 | 18 | 0.34 | 40 | 20 | 110 | 16.2 | 150 | YNd5 | hv | 0 | -9 | 9 | 0 | 1.5 | FALSE
25 MVA 110/20 kV | 0.07 | 14 | 0.41 | 25 | 20 | 110 | 12 | 150 | YNd5 | hv | 0 | -9 | 9 | 0 | 1.5 | FALSE
63 MVA 110/10 kV | 0.04 | 22 | 0.32 | 63 | 10 | 110 | 18 | 150 | YNd5 | hv | 0 | -9 | 9 | 0 | 1.5 | FALSE
40 MVA 110/10 kV | 0.05 | 18 | 0.34 | 40 | 10 | 110 | 16.2 | 150 | YNd5 | hv | 0 | -9 | 9 | 0 | 1.5 | FALSE
25 MVA 110/10 kV | 0.07 | 14 | 0.41 | 25 | 10 | 110 | 12 | 150 | YNd5 | hv | 0 | -9 | 9 | 0 | 1.5 | FALSE
0.25 MVA 20/0.4 kV | 0.32 | 0.8 | 1.44 | 0.25 | 0.4 | 20 | 6 | 150 | Yzn5 | hv | 0 | -2 | 2 | 0 | 2.5 | FALSE
0.4 MVA 20/0.4 kV | 0.3375 | 1.35 | 1.425 | 0.4 | 0.4 | 20 | 6 | 150 | Dyn5 | hv | 0 | -2 | 2 | 0 | 2.5 | FALSE
0.63 MVA 20/0.4 kV | 0.2619 | 1.65 | 1.206 | 0.63 | 0.4 | 20 | 6 | 150 | Dyn5 | hv | 0 | -2 | 2 | 0 | 2.5 | FALSE
0.25 MVA 10/0.4 kV | 0.24 | 0.6 | 1.2 | 0.25 | 0.4 | 10 | 4 | 150 | Dyn5 | hv | 0 | -2 | 2 | 0 | 2.5 | FALSE
0.4 MVA 10/0.4 kV | 0.2375 | 0.95 | 1.325 | 0.4 | 0.4 | 10 | 4 | 150 | Dyn5 | hv | 0 | -2 | 2 | 0 | 2.5 | FALSE
0.63 MVA 10/0.4 kV | 0.1873 | 1.18 | 1.0794 | 0.63 | 0.4 | 10 | 4 | 150 | Dyn5 | hv | 0 | -2 | 2 | 0 | 2.5 | FALSE

## trafo3w_std_types
| sn_hv_mva | sn_mv_mva | sn_lv_mva | vn_hv_kv | vn_mv_kv | vn_lv_kv | vk_hv_percent | vk_mv_percent | vk_lv_percent | vkr_hv_percent | vkr_mv_percent | vkr_lv_percent | pfe_kw | i0_percent | shift_mv_degree | shift_lv_degree | vector_group | tap_side | tap_neutral | tap_min | tap_max | tap_step_percent
63/25/38 MVA 110/20/10 kV | 63 | 25 | 38 | 110 | 20 | 10 | 10.4 | 10.4 | 10.4 | 0.28 | 0.32 | 0.35 | 35 | 0.89 | 0 | 0 | YN0yn0yn0 | hv | 0 | -10 | 10 | 1.2
63/25/38 MVA 110/10/10 kV | 63 | 25 | 38 | 110 | 10 | 10 | 10.4 | 10.4 | 10.4 | 0.28 | 0.32 | 0.35 | 35 | 0.89 | 0 | 0 | YN0yn0yn0 | hv | 0 | -10 | 10 | 1.2

## fuse_std_types
| fuse_type | i_rated_a | t_avg | t_min | t_total | x_avg | x_min | x_total
HV 100A | HV 100A | 100 | 0 | [10.0, 3.64, 0.854, 0.281, 0.1, 0.0531, 0.022, 0.01] | [10.0, 4.267, 1.21, 0.403, 0.1, 0.058, 0.022, 0.01] | 0 | [300.0, 350.0, 450.0, 550.0, 700.0, 850.0, 1200.0, 1752.0] | [600.0, 700.0, 900.0, 1150.0, 1665.0, 2000.0, 3000.0, 4313.0]
HV 10A | HV 10A | 10 | 0 | [10.0, 1675.0, 0.344, 0.156, 0.1, 0.0417, 0.0171, 0.01] | [10.0, 1.3, 0.3, 0.155, 0.1, 0.0555, 0.023, 0.01] | 0 | [30.0, 32.0, 35.0, 37.0, 39.0, 50.0, 70.0, 88.0] | [60.0, 70.0, 80.0, 87.0, 94.0, 110.0, 150.0, 216.0]
HV 125A | HV 125A | 125 | 0 | [10.0, 1.82, 0.344, 0.1, 0.0467, 0.0269, 0.01] | [10.0, 2.478, 0.426, 0.1, 0.0427, 0.0211, 0.01] | 0 | [375.0, 500.0, 700.0, 925.0, 1200.0, 1500.0, 2341.0] | [750.0, 1000.0, 1500.0, 2200.0, 3000.0, 4000.0, 5765.0]
HV 160A | HV 160A | 160 | 0 | [10.0, 4.15, 1.03, 0.198, 0.1, 0.051, 0.0172, 0.01] | [10.0, 2.3, 0.734, 0.274, 0.1, 0.046, 0.0177, 0.01] | 0 | [480.0, 550.0, 700.0, 1000.0, 1260.0, 1600.0, 2500.0, 3227.0] | [960.0, 1300.0, 1700.0, 2200.0, 2996.0, 4000.0, 6000.0, 7946.0]
HV 16A | HV 16A | 16 | 0 | [10.0, 0.352, 0.164, 0.1, 0.0649, 0.0342, 0.01] | [10.0, 2.34, 0.722, 0.181, 0.1, 0.055, 0.0296, 0.01] | 0 | [48.0, 60.0, 65.0, 71.0, 80.0, 100.0, 162.0] | [96.0, 110.0, 125.0, 150.0, 168.0, 200.0, 250.0, 398.0]
HV 200A | HV 200A | 200 | 0 | [10.0, 4.267, 1.21, 0.403, 0.1, 0.058, 0.022, 0.01] | [10.0, 3.73, 1.654, 0.328, 0.1, 0.0531, 0.019, 0.01] | 0 | [600.0, 700.0, 900.0, 1150.0, 1665.0, 2000.0, 3000.0, 4313.0] | [1200.0, 1500.0, 1800.0, 2700.0, 3960.0, 5000.0, 7500.0, 10620.0]
HV 20A | HV 20A | 20 | 0 | [10.0, 1.3, 0.3, 0.155, 0.1, 0.0555, 0.023, 0.01] | [10.0, 1.3, 0.161, 0.1, 0.0611, 0.0399, 0.0141, 0.01] | 0 | [60.0, 70.0, 80.0, 87.0, 94.0, 110.0, 150.0, 216.0] | [120.0, 150.0, 200.0, 223.0, 260.0, 300.0, 450.0, 532.0]
HV 25A | HV 25A | 25 | 0 | [10.0, 2.512, 0.833, 0.299, 0.1, 0.0372, 0.0223, 0.01] | [10.0, 3.125, 0.597, 0.198, 0.1, 0.0378, 0.022, 0.01] | 0 | [75.0, 82.0, 90.0, 100.0, 124.0, 170.0, 200.0, 289.0] | [150.0, 170.0, 210.0, 250.0, 294.0, 400.0, 500.0, 711.0]
HV 31.5A | HV 31.5A | 31.5 | 0 | [10.0, 2.34, 0.722, 0.181, 0.1, 0.055, 0.0296, 0.01] | [10.0, 2.84, 0.368, 0.164, 0.1, 0.0621, 0.0378, 0.0195, 0.01] | 0 | [95.0, 110.0, 125.0, 150.0, 165.0, 200.0, 250.0, 390.0] | [189.0, 220.0, 300.0, 350.0, 393.0, 450.0, 530.0, 700.0, 960.0]
HV 40A | HV 40A | 40 | 0 | [10.0, 1.3, 0.161, 0.1, 0.0611, 0.0399, 0.0141, 0.01] | [10.0, 2.05, 0.369, 0.198, 0.1, 0.051, 0.0298, 0.01] | 0 | [120.0, 150.0, 200.0, 223.0, 260.0, 300.0, 450.0, 532.0] | [240.0, 300.0, 400.0, 450.0, 530.0, 650.0, 800.0, 1311.0]
HV 50A | HV 50A | 50 | 0 | [10.0, 3.215, 0.597, 0.198, 0.1, 0.0378, 0.022, 0.01] | [10.0, 3.64, 0.854, 0.281, 0.1, 0.0531, 0.022, 0.01] | 0 | [150.0, 170.0, 210.0, 250.0, 294.0, 400.0, 500.0, 711.0] | [300.0, 350.0, 450.0, 550.0, 700.0, 850.0, 1200.0, 1752.0]
HV 6.3A | HV 6.3A | 6.3 | 0 | [10.0, 1.39, 0.344, 0.168, 0.1, 0.056, 0.0263, 0.01] | [10.0, 1.711, 0.516, 0.198, 0.1, 0.0634, 0.0303, 0.01] | 0 | [19.0, 19.5, 20.4, 20.8, 22.0, 25.0, 32.0, 48.0] | [38.0, 40.0, 43.0, 48.0, 53.0, 60.0, 75.0, 118.0]
HV 63A | HV 63A | 63 | 0 | [10.0, 2.84, 0.368, 0.164, 0.1, 0.0621, 0.0378, 0.0195, 0.01] | [10.0, 1.82, 0.344, 0.1, 0.0467, 0.0269, 0.01] | 0 | [189.0, 220.0, 300.0, 350.0, 393.0, 450.0, 530.0, 700.0, 961.0] | [378.0, 500.0, 700.0, 934.0, 1200.0, 1500.0, 2366.0]
HV 80A | HV 80A | 80 | 0 | [10.0, 2.05, 0.369, 0.198, 0.1, 0.051, 0.0298, 0.01] | [10.0, 4.15, 1.03, 0.198, 0.1, 0.051, 0.0172, 0.01] | 0 | [240.0, 300.0, 400.0, 450.0, 530.0, 650.0, 800.0, 1311.0] | [480.0, 550.0, 700.0, 1000.0, 1260.0, 1600.0, 2500.0, 3227.0]
Siemens NH-1-100 | Siemens NH-1-100 | 100 | [5400.0, 2000.0, 400.0, 20.0, 1.0, 0.2, 0.012, 0.004] | 0 | 0 | [150.0, 190.0, 250.0, 430.0, 900.0, 1250.0, 2700.0, 3600.0] | 0 | 0
Siemens NH-1-125 | Siemens NH-1-125 | 125 | [4800.0, 120.0, 7.0, 0.1, 0.004] | 0 | 0 | [180.0, 400.0, 740.0, 2000.0, 4250.0] | 0 | 0
Siemens NH-1-16 | Siemens NH-1-16 | 16 | [4000.0, 400.0, 2.0, 0.1, 0.04, 0.01] | 0 | 0 | [26.0, 35.0, 75.0, 150.0, 200.0, 300.0] | 0 | 0
Siemens NH-1-160 | Siemens NH-1-160 | 160 | [4800.0, 120.0, 7.0, 0.1, 0.004] | 0 | 0 | [210.0, 500.0, 900.0, 2300.0, 5000.0] | 0 | 0
Siemens NH-1-25 | Siemens NH-1-25 | 25 | [4000.0, 1000.0, 10.0, 0.2, 0.02, 0.01] | 0 | 0 | [40.0, 50.0, 100.0, 210.0, 400.0, 500.0] | 0 | 0
Siemens NH-1-50 | Siemens NH-1-50 | 50 | [4000.0, 40.0, 4.0, 1.0, 0.02, 0.01] | 0 | 0 | [86.0, 200.0, 300.0, 400.0, 1000.0, 1280.0] | 0 | 0
Siemens NH-1-63 | Siemens NH-1-63 | 63 | [4000.0, 100.0, 10.0, 2.0, 0.04, 0.01] | 0 | 0 | [100.0, 200.0, 300.0, 400.0, 1000.0, 1500.0] | 0 | 0
Siemens NH-1-80 | Siemens NH-1-80 | 80 | [4800.0, 120.0, 7.0, 0.1, 0.01] | 0 | 0 | [150.58, 250.0, 450.0, 1150.0, 2470.0] | 0 | 0
Siemens NH-2-1000 | Siemens NH-2-1000 | 1000 | [4800.0, 120.0, 7.0, 0.1, 0.004] | 0 | 0 | [1900.0, 3500.0, 8400.0, 24000.0, 52000.0] | 0 | 0
Siemens NH-2-200 | Siemens NH-2-200 | 200 | [4800.0, 120.0, 7.0, 0.1, 0.004] | 0 | 0 | [280.0, 650.0, 1200.0, 3000.0, 7000.0] | 0 | 0
Siemens NH-2-224 | Siemens NH-2-224 | 224 | [4800.0, 120.0, 7.0, 0.2, 0.04, 0.004] | 0 | 0 | [400.0, 750.0, 1453.0, 3025.0, 4315.0, 7600.0] | 0 | 0
Siemens NH-2-250 | Siemens NH-2-250 | 250 | [4800.0, 120.0, 7.0, 0.1, 0.004] | 0 | 0 | [450.0, 800.0, 1650.0, 4000.0, 8500.0] | 0 | 0
Siemens NH-2-315 | Siemens NH-2-315 | 315 | [4800.0, 120.0, 7.0, 0.1, 0.004] | 0 | 0 | [550.0, 920.0, 1900.0, 5000.0, 11000.0] | 0 | 0
Siemens NH-2-355 | Siemens NH-2-355 | 355 | [4800.0, 120.0, 6.0, 0.1, 0.004] | 0 | 0 | [650.0, 1116.27, 2350.0, 5840.0, 12790.0] | 0 | 0
Siemens NH-2-400 | Siemens NH-2-400 | 400 | [4800.0, 120.0, 7.0, 0.1, 0.004] | 0 | 0 | [720.0, 1350.0, 2800.0, 6500.0, 15000.0] | 0 | 0
Siemens NH-2-425 | Siemens NH-2-425 | 425 | [4800.0, 120.0, 7.0, 0.1, 0.004] | 0 | 0 | [850.0, 1500.0, 3050.0, 7500.0, 16500.0] | 0 | 0
Siemens NH-2-630 | Siemens NH-2-630 | 630 | [4800.0, 120.0, 7.0, 0.1, 0.004] | 0 | 0 | [1200.0, 2000.0, 4800.0, 12000.0, 26000.0] | 0 | 0

## res_bus
| vm_pu | va_degree | p_mw | q_mvar
0 | 0.9973 | -0.051927 | 0.0013017 | 0.00032625
1 | 0.99734 | -0.05105 | 0.0011163 | 0.00027978
2 | 0.99724 | -0.053063 | 0.0082959 | 0.0020792
3 | 0.998 | -0.038476 | 0 | 0
4 | 0.9972 | -0.053757 | 0.00052221 | 0.00013088
5 | 0.99924 | -0.014481 | 0.020776 | 0.0052069
6 | 0.99684 | -0.060639 | 0.030375 | 0.0076128
7 | 0.99707 | -0.056268 | 0.00061748 | 0.00015475
8 | 1 | 0 | -0.35787 | -0.090029
9 | 0.98417 | -0.305 | 0.018714 | 0.0046903
10 | 0.98444 | -0.29971 | 0 | 0
11 | 0.99539 | -0.088613 | 0.013731 | 0.0034412
12 | 0.997 | -0.057683 | 0.00056021 | 0.0001404
13 | 0.99524 | -0.091621 | 0.0039269 | 0.00098417
14 | 0.99519 | -0.092516 | 0.0039604 | 0.00099257
15 | 0.99524 | -0.091493 | 0.0047101 | 0.0011805
16 | 0.99485 | -0.09914 | 0.013179 | 0.0033029
17 | 0.99693 | -0.059011 | 0.0033379 | 0.00083657
18 | 0.99783 | -0.041483 | 0 | 0
19 | 0.99898 | -0.019595 | 0.03162 | 0.0079247
20 | 0.98442 | -0.30005 | 0 | 0
21 | 0.98505 | -0.28782 | 0.0033052 | 0.00082837
22 | 0.99672 | -0.062812 | 0.036674 | 0.0091913
23 | 0.99521 | -0.091468 | 0.031067 | 0.0077861
24 | 0.99875 | -0.024127 | 0.027508 | 0.0068942
25 | 0.99665 | -0.064158 | 0.016032 | 0.0040181
26 | 0.99267 | -0.14015 | 0 | 0
27 | 0.98435 | -0.30149 | 0.0021681 | 0.00054337
28 | 0.9853 | -0.28299 | 0.025994 | 0.0065148
29 | 0.98433 | -0.30184 | 0.0013135 | 0.00032918
30 | 0.98657 | -0.25819 | 0.020782 | 0.0052084
31 | 0.9867 | -0.25571 | 0.0046141 | 0.0011564
32 | 0.98888 | -0.21332 | 0 | 0
33 | 0.99133 | -0.166 | 0.012501 | 0.003133
34 | 0.98949 | -0.20166 | 0.002349 | 0.00058873
35 | 0.98885 | -0.2139 | 0.0038275 | 0.00095926
36 | 0.98875 | -0.21585 | 0.0048744 | 0.0012216
37 | 0.99689 | -0.059704 | 0 | 0
38 | 0.98432 | -0.30209 | 0 | 0
39 | 0.98432 | -0.30209 | 0.0004941 | 0.00012383
40 | 0.99684 | -0.060822 | 0.0040184 | 0.0010071
41 | 0.99998 | 149.9956 | 0 | 0

## res_line
| p_from_mw | q_from_mvar | p_to_mw | q_to_mvar | pl_mw | ql_mvar | i_from_ka | i_to_ka | i_ka | vm_from_pu | va_from_degree | vm_to_pu | va_to_degree | loading_percent
0 | -0.018657 | -0.0046765 | 0.018658 | 0.004677 | 7.7961e-07 | 4.6395e-07 | 0.027838 | 0.027838 | 0.027838 | 0.9973 | -0.051927 | 0.99734 | -0.05105 | 7.6478
1 | 0.017356 | 0.0043502 | -0.017355 | -0.0043497 | 9.3985e-07 | 5.5274e-07 | 0.025896 | 0.025896 | 0.025896 | 0.9973 | -0.051927 | 0.99724 | -0.053063 | 7.1142
2 | -0.019775 | -0.0049567 | 0.019786 | 0.0049638 | 1.1854e-05 | 7.1122e-06 | 0.029504 | 0.029503 | 0.029504 | 0.99734 | -0.05105 | 0.998 | -0.038476 | 8.1054
3 | 0.0090589 | 0.0022705 | -0.0090586 | -0.0022704 | 2.9925e-07 | 1.3454e-07 | 0.013517 | 0.013517 | 0.013517 | 0.99724 | -0.053063 | 0.9972 | -0.053757 | 3.7135
4 | -0.089804 | -0.022563 | 0.089907 | 0.022629 | 0.00010298 | 6.5707e-05 | 0.13392 | 0.13392 | 0.13392 | 0.998 | -0.038476 | 0.99924 | -0.014481 | 36.7906
5 | 0.070017 | 0.017599 | -0.069943 | -0.017552 | 7.4006e-05 | 4.7128e-05 | 0.10441 | 0.10441 | 0.10441 | 0.998 | -0.038476 | 0.99684 | -0.060639 | 28.6853
6 | 0.0085364 | 0.0021395 | -0.0085354 | -0.0021391 | 1.0212e-06 | 4.3465e-07 | 0.012738 | 0.012738 | 0.012738 | 0.9972 | -0.053757 | 0.99707 | -0.056268 | 3.4995
7 | -0.11068 | -0.027836 | 0.11076 | 0.027885 | 7.6615e-05 | 4.8935e-05 | 0.16486 | 0.16486 | 0.16486 | 0.99924 | -0.014481 | 1 | 0 | 45.2901
8 | 0.039568 | 0.0099395 | -0.039515 | -0.0099063 | 5.2748e-05 | 3.3234e-05 | 0.059072 | 0.059073 | 0.059073 | 0.99684 | -0.060639 | 0.99539 | -0.088613 | 16.2287
9 | 0.0079179 | 0.0019843 | -0.0079174 | -0.0019841 | 5.3378e-07 | 2.0867e-07 | 0.011817 | 0.011817 | 0.011817 | 0.99707 | -0.056268 | 0.997 | -0.057683 | 3.2463
10 | 0.18627 | 0.047286 | -0.1859 | -0.047049 | 0.00037096 | 0.00023674 | 0.27739 | 0.27739 | 0.27739 | 1 | 0 | 0.99783 | -0.041483 | 38.1024
11 | 0.05919 | 0.014858 | -0.059134 | -0.014823 | 5.5264e-05 | 3.512e-05 | 0.088083 | 0.088083 | 0.088083 | 1 | 0 | 0.99898 | -0.019595 | 24.1987
12 | -0.018714 | -0.0046903 | 0.018719 | 0.0046931 | 4.7167e-06 | 2.819e-06 | 0.028295 | 0.028295 | 0.028295 | 0.98417 | -0.305 | 0.98444 | -0.29971 | 7.7734
13 | 0.003976 | 0.00099581 | -0.0039759 | -0.00099583 | 6.5197e-08 | -1.9479e-08 | 0.0060096 | 0.0060096 | 0.0060096 | 0.98444 | -0.29971 | 0.98442 | -0.30005 | 1.651
14 | -0.022695 | -0.0056889 | 0.022708 | 0.0056967 | 1.2866e-05 | 7.8634e-06 | 0.034305 | 0.034304 | 0.034305 | 0.98444 | -0.29971 | 0.98505 | -0.28782 | 9.4243
15 | 0.025785 | 0.0064651 | -0.025781 | -0.0064629 | 3.5375e-06 | 2.1815e-06 | 0.038547 | 0.038547 | 0.038547 | 0.99539 | -0.088613 | 0.99524 | -0.091493 | 10.5897
16 | 0.0073572 | 0.0018437 | -0.0073567 | -0.0018436 | 4.6546e-07 | 1.6366e-07 | 0.01098 | 0.010981 | 0.010981 | 0.997 | -0.057683 | 0.99693 | -0.059011 | 3.0166
17 | 0.017144 | 0.0042982 | -0.017143 | -0.0042978 | 7.3157e-07 | 4.2962e-07 | 0.025633 | 0.025633 | 0.025633 | 0.99524 | -0.091621 | 0.99519 | -0.092516 | 7.0421
18 | -0.021071 | -0.0052824 | 0.021071 | 0.0052824 | 1.2847e-07 | 7.7736e-08 | 0.031504 | 0.031504 | 0.031504 | 0.99524 | -0.091621 | 0.99524 | -0.091493 | 8.6551
19 | 0.013183 | 0.0033052 | -0.013179 | -0.0033029 | 4.1601e-06 | 2.2916e-06 | 0.019712 | 0.019712 | 0.019712 | 0.99519 | -0.092516 | 0.99485 | -0.09914 | 5.4153
20 | 0.0040188 | 0.001007 | -0.0040186 | -0.001007 | 1.3259e-07 | -4.3269e-08 | 0.0059983 | 0.0059984 | 0.0059984 | 0.99693 | -0.059011 | 0.99689 | -0.059704 | 1.6479
21 | 0.052761 | 0.013244 | -0.052707 | -0.01321 | 5.3617e-05 | 3.4013e-05 | 0.078687 | 0.078687 | 0.078687 | 0.99783 | -0.041483 | 0.99672 | -0.062812 | 21.6174
22 | 0.13314 | 0.033805 | -0.13282 | -0.033601 | 0.0003194 | 0.00020413 | 0.1987 | 0.1987 | 0.1987 | 0.99783 | -0.041483 | 0.99521 | -0.091468 | 54.5876
23 | 0.027514 | 0.0068979 | -0.027508 | -0.0068942 | 5.9402e-06 | 3.6783e-06 | 0.040984 | 0.040984 | 0.040984 | 0.99898 | -0.019595 | 0.99875 | -0.024127 | 11.2594
24 | 0.0039759 | 0.00099583 | -0.0039757 | -0.00099591 | 2.7158e-07 | -8.1112e-08 | 0.0060096 | 0.0060097 | 0.0060097 | 0.98442 | -0.30005 | 0.98435 | -0.30149 | 1.651
25 | -0.026013 | -0.0065251 | 0.026019 | 0.0065288 | 5.9896e-06 | 3.7016e-06 | 0.039297 | 0.039297 | 0.039297 | 0.98505 | -0.28782 | 0.9853 | -0.28299 | 10.796
26 | 0.016033 | 0.0040187 | -0.016032 | -0.0040181 | 1.0277e-06 | 5.9539e-07 | 0.023936 | 0.023936 | 0.023936 | 0.99672 | -0.062812 | 0.99665 | -0.064158 | 6.5759
27 | 0.10175 | 0.025815 | -0.10151 | -0.025663 | 0.00023761 | 0.00015171 | 0.15225 | 0.15225 | 0.15225 | 0.99521 | -0.091468 | 0.99267 | -0.14015 | 41.8265
28 | 0.10151 | 0.025663 | -0.10139 | -0.025583 | 0.00012568 | 8.0246e-05 | 0.15225 | 0.15225 | 0.15225 | 0.99267 | -0.14015 | 0.99133 | -0.166 | 41.8265
29 | 0.0018076 | 0.00045255 | -0.0018076 | -0.00045267 | 3.0619e-08 | -1.1943e-07 | 0.0027323 | 0.0027324 | 0.0027324 | 0.98435 | -0.30149 | 0.98433 | -0.30184 | 0.75065
30 | -0.052014 | -0.013044 | 0.052075 | 0.013083 | 6.1564e-05 | 3.9061e-05 | 0.078555 | 0.078555 | 0.078555 | 0.9853 | -0.28299 | 0.98657 | -0.25819 | 21.5809
31 | 0.00049411 | 0.00012348 | -0.0004941 | -0.00012383 | 5.7344e-09 | -3.4478e-07 | 0.00074682 | 0.00074694 | 0.00074694 | 0.98433 | -0.30184 | 0.98432 | -0.30209 | 0.2052
32 | -0.072857 | -0.018291 | 0.072865 | 0.018297 | 8.6049e-06 | 5.4829e-06 | 0.1099 | 0.1099 | 0.1099 | 0.98657 | -0.25819 | 0.9867 | -0.25571 | 30.192
33 | -0.077479 | -0.019453 | 0.077636 | 0.019553 | 0.00015705 | 0.00010012 | 0.11686 | 0.11686 | 0.11686 | 0.9867 | -0.25571 | 0.98888 | -0.21332 | 32.1036
34 | 0.0087026 | 0.002181 | -0.0087023 | -0.0021809 | 2.4329e-07 | 1.0717e-07 | 0.013095 | 0.013095 | 0.013095 | 0.98888 | -0.21332 | 0.98885 | -0.2139 | 3.5976
35 | -0.086339 | -0.021734 | 0.086387 | 0.021765 | 4.8149e-05 | 3.0717e-05 | 0.12995 | 0.12995 | 0.12995 | 0.98888 | -0.21332 | 0.98949 | -0.20166 | 35.7011
36 | 0.088888 | 0.02245 | -0.088736 | -0.022354 | 0.0001516 | 9.6732e-05 | 0.13348 | 0.13348 | 0.13348 | 0.99133 | -0.166 | 0.98949 | -0.20166 | 36.6716
37 | 0.0048749 | 0.0012216 | -0.0048744 | -0.0012216 | 4.52e-07 | 1.9627e-09 | 0.0073356 | 0.0073357 | 0.0073357 | 0.98885 | -0.2139 | 0.98875 | -0.21585 | 2.0153
38 | 0.0040186 | 0.001007 | -0.0040184 | -0.0010071 | 2.1407e-07 | -6.9836e-08 | 0.0059984 | 0.0059984 | 0.0059984 | 0.99689 | -0.059704 | 0.99684 | -0.060822 | 1.6479
39 | 0.0004941 | 0.00012383 | -0.0004941 | -0.00012383 | 7.1459e-11 | -4.3013e-09 | 0.00074694 | 0.00074694 | 0.00074694 | 0.98432 | -0.30209 | 0.98432 | -0.30209 | 0.2052

## res_trafo
| p_hv_mw | q_hv_mvar | p_lv_mw | q_lv_mvar | pl_mw | ql_mvar | i_hv_ka | i_lv_ka | vm_hv_pu | va_hv_degree | vm_lv_pu | va_lv_degree | loading_percent
0 | -1.2729e-15 | -1.3162e-15 | 0.00165 | 1.2699e-07 | 0.00165 | 1.2699e-07 | 5.2857e-17 | 0.0023815 | 0.99998 | 149.9956 | 1 | 0 | 0.2619

## res_ext_grid
| p_mw | q_mvar
0 | 0.35787 | 0.090029

## res_load
| p_mw | q_mvar
0 | 0.0013017 | 0.00032625
1 | 0.0011163 | 0.00027978
2 | 0.0082959 | 0.0020792
3 | 0.00052221 | 0.00013088
4 | 0.020776 | 0.0052069
5 | 0.030375 | 0.0076128
6 | 0.00061748 | 0.00015475
7 | 0.018714 | 0.0046903
8 | 0.013731 | 0.0034412
9 | 0.00056021 | 0.0001404
10 | 0.0039269 | 0.00098417
11 | 0.0039604 | 0.00099257
12 | 0.0047101 | 0.0011805
13 | 0.013179 | 0.0033029
14 | 0.0033379 | 0.00083657
15 | 0.03162 | 0.0079247
16 | 0.0033052 | 0.00082837
17 | 0.036674 | 0.0091913
18 | 0.031067 | 0.0077861
19 | 0.027508 | 0.0068942
20 | 0.016032 | 0.0040181
21 | 0.0021681 | 0.00054337
22 | 0.025994 | 0.0065148
23 | 0.0013135 | 0.00032918
24 | 0.020782 | 0.0052084
25 | 0.0046141 | 0.0011564
26 | 0.012501 | 0.003133
27 | 0.002349 | 0.00058873
28 | 0.0038275 | 0.00095926
29 | 0.0048744 | 0.0012216
30 | 0.0004941 | 0.00012383
31 | 0.0040184 | 0.0010071

## dtypes
| element | column | dtype
0 | bus | name | object
1 | bus | vn_kv | float64
2 | bus | type | object
3 | bus | zone | object
4 | bus | in_service | bool
5 | load | name | object
6 | load | bus | uint32
7 | load | p_mw | float64
8 | load | q_mvar | float64
9 | load | const_z_percent | float64
10 | load | const_i_percent | float64
11 | load | sn_mva | float64
12 | load | scaling | float64
13 | load | in_service | bool
14 | load | type | object
15 | ext_grid | name | object
16 | ext_grid | bus | uint32
17 | ext_grid | vm_pu | float64
18 | ext_grid | va_degree | float64
19 | ext_grid | slack_weight | float64
20 | ext_grid | in_service | bool
21 | line | name | object
22 | line | std_type | object
23 | line | from_bus | uint32
24 | line | to_bus | uint32
25 | line | length_km | float64
26 | line | r_ohm_per_km | float64
27 | line | x_ohm_per_km | float64
28 | line | c_nf_per_km | float64
29 | line | g_us_per_km | float64
30 | line | max_i_ka | float64
31 | line | df | float64
32 | line | parallel | uint32
33 | line | type | object
34 | line | in_service | bool
35 | trafo | name | object
36 | trafo | std_type | object
37 | trafo | hv_bus | uint32
38 | trafo | lv_bus | uint32
39 | trafo | sn_mva | float64
40 | trafo | vn_hv_kv | float64
41 | trafo | vn_lv_kv | float64
42 | trafo | vk_percent | float64
43 | trafo | vkr_percent | float64
44 | trafo | pfe_kw | float64
45 | trafo | i0_percent | float64
46 | trafo | shift_degree | float64
47 | trafo | tap_side | object
48 | trafo | tap_neutral | int32
49 | trafo | tap_min | int32
50 | trafo | tap_max | int32
51 | trafo | tap_step_percent | float64
52 | trafo | tap_step_degree | float64
53 | trafo | tap_pos | int32
54 | trafo | tap_phase_shifter | bool
55 | trafo | parallel | uint32
56 | trafo | df | float64
57 | trafo | in_service | bool
58 | line_geodata | coords | object
59 | bus_geodata | x | float64
60 | bus_geodata | y | float64
61 | bus_geodata | coords | object
62 | res_bus | vm_pu | float64
63 | res_bus | va_degree | float64
64 | res_bus | p_mw | float64
65 | res_bus | q_mvar | float64
66 | res_line | p_from_mw | float64
67 | res_line | q_from_mvar | float64
68 | res_line | p_to_mw | float64
69 | res_line | q_to_mvar | float64
70 | res_line | pl_mw | float64
71 | res_line | ql_mvar | float64
72 | res_line | i_from_ka | float64
73 | res_line | i_to_ka | float64
74 | res_line | i_ka | float64
75 | res_line | vm_from_pu | float64
76 | res_line | va_from_degree | float64
77 | res_line | vm_to_pu | float64
78 | res_line | va_to_degree | float64
79 | res_line | loading_percent | float64
80 | res_trafo | p_hv_mw | float64
81 | res_trafo | q_hv_mvar | float64
82 | res_trafo | p_lv_mw | float64
83 | res_trafo | q_lv_mvar | float64
84 | res_trafo | pl_mw | float64
85 | res_trafo | ql_mvar | float64
86 | res_trafo | i_hv_ka | float64
87 | res_trafo | i_lv_ka | float64
88 | res_trafo | vm_hv_pu | float64
89 | res_trafo | va_hv_degree | float64
90 | res_trafo | vm_lv_pu | float64
91 | res_trafo | va_lv_degree | float64
92 | res_trafo | loading_percent | float64
93 | res_ext_grid | p_mw | float64
94 | res_ext_grid | q_mvar | float64
95 | res_load | p_mw | float64
96 | res_load | q_mvar | float64

## parameters
| version | format_version | converged | OPF_converged | name | f_hz | sn_mva
0 | 2.14.6 | 2.14.0 | TRUE | FALSE |  | 50 | 1