## bus
| name | vn_kv | type | zone | in_service
0 | bus_LV_261-286_0_6_node_0 | 0.4 | n |  | TRUE
1 | bus_LV_261-286_0_6_node_1 | 0.4 | n |  | TRUE
2 | bus_LV_261-286_0_6_node_3 | 0.4 | n |  | TRUE
3 | bus_LV_261-286_0_6_node_44 | 0.4 | n |  | TRUE
4 | bus_LV_261-286_0_6_node_4 | 0.4 | n |  | TRUE
5 | bus_LV_261-286_0_6_node_34 | 0.4 | n |  | TRUE
6 | bus_LV_261-286_0_6_node_42 | 0.4 | n |  | TRUE
7 | bus_LV_261-286_0_6_node_43 | 0.4 | n |  | TRUE
8 | bus_LV_261-286_0_6_node_36 | 0.4 | n |  | TRUE
9 | bus_LV_261-286_0_6_node_33 | 0.4 | n |  | TRUE
10 | bus_LV_261-286_0_6_node_37 | 0.4 | n |  | TRUE
11 | bus_LV_261-286_0_6_node_51 | 0.4 | n |  | TRUE
12 | bus_LV_261-286_0_6_node_38 | 0.4 | n |  | TRUE
13 | bus_LV_261-286_0_6_node_46 | 0.4 | n |  | TRUE
14 | bus_LV_261-286_0_6_node_55 | 0.4 | n |  | TRUE
15 | bus_LV_261-286_0_6_node_41 | 0.4 | n |  | TRUE
16 | bus_LV_261-286_0_6_node_5 | 0.4 | n |  | TRUE
17 | bus_LV_261-286_0_6_node_6 | 0.4 | n |  | TRUE
18 | bus_LV_261-286_0_6_node_8 | 0.4 | n |  | TRUE
19 | bus_LV_261-286_0_6_node_9 | 0.4 | n |  | TRUE
20 | bus_LV_261-286_0_6_node_60 | 0.4 | n |  | TRUE
21 | bus_LV_261-286_0_6_node_14 | 0.4 | n |  | TRUE
22 | bus_LV_261-286_0_6_node_10 | 0.4 | n |  | TRUE
23 | bus_LV_261-286_0_6_node_24 | 0.4 | n |  | TRUE
24 | bus_LV_261-286_0_6_node_11 | 0.4 | n |  | TRUE
25 | bus_LV_261-286_0_6_node_12 | 0.4 | n |  | TRUE
26 | bus_LV_261-286_0_6_node_19 | 0.4 | n |  | TRUE
27 | bus_LV_261-286_0_6_node_31 | 0.4 | n |  | TRUE
28 | bus_LV_261-286_0_6_node_22 | 0.4 | n |  | TRUE
29 | bus_LV_261-286_0_6_node_13 | 0.4 | n |  | TRUE
30 | bus_LV_261-286_0_6_node_16 | 0.4 | n |  | TRUE
31 | bus_LV_261-286_0_6_node_21 | 0.4 | n |  | TRUE
32 | bus_LV_261-286_0_6_node_20 | 0.4 | n |  | TRUE
33 | bus_LV_261-286_0_6_node_15 | 0.4 | n |  | TRUE
34 | bus_LV_261-286_0_6_node_32 | 0.4 | n |  | TRUE
35 | bus_LV_261-286_0_6_node_25 | 0.4 | n |  | TRUE
36 | bus_LV_261-286_0_6_node_23 | 0.4 | n |  | TRUE
37 | bus_LV_261-286_0_6_node_17 | 0.4 | n |  | TRUE
38 | bus_LV_261-286_0_6_node_56 | 0.4 | n |  | TRUE
39 | bus_LV_261-286_0_6_node_58 | 0.4 | n |  | TRUE
40 | bus_LV_261-286_0_6_node_18 | 0.4 | n |  | TRUE
41 | bus_LV_261-286_0_6_node_26 | 0.4 | n |  | TRUE
42 | bus_LV_261-286_0_6_node_27 | 0.4 | n |  | TRUE
43 | bus_LV_261-286_0_6_node_28 | 0.4 | n |  | TRUE
44 | bus_LV_261-286_0_6_node_29 | 0.4 | n |  | TRUE
45 | bus_LV_261-286_0_6_node_30 | 0.4 | n |  | TRUE
46 | bus_LV_261-286_0_6_node_39 | 0.4 | n |  | TRUE
47 | bus_LV_261-286_0_6_node_40 | 0.4 | n |  | TRUE
48 | bus_LV_261-286_0_6_node_49 | 0.4 | n |  | TRUE
49 | bus_LV_261-286_0_6_node_35 | 0.4 | n |  | TRUE
50 | bus_LV_261-286_0_6_node_52 | 0.4 | n |  | TRUE
51 | bus_LV_261-286_0_6_node_57 | 0.4 | n |  | TRUE
52 | bus_LV_261-286_0_6_node_48 | 0.4 | n |  | TRUE
53 | bus_LV_261-286_0_6_node_59 | 0.4 | n |  | TRUE
54 | bus_LV_261-286_0_6_node_47 | 0.4 | n |  | TRUE
55 | bus_LV_261-286_0_6_node_45 | 0.4 | n |  | TRUE
56 | bus_LV_261-286_0_6_node_54 | 0.4 | n |  | TRUE
57 | bus_LV_261-286_0_6_node_50 | 0.4 | n |  | TRUE
58 | bus_LV_261-286_0_6_node_53 | 0.4 | n |  | TRUE
59 | bus_MV_538_0_node_49 | 20 | n |  | TRUE

## load
| name | bus | p_mw | q_mvar | const_z_percent | const_i_percent | sn_mva | scaling | in_service | type
0 | LV_261-286_0_6_load_0 | 0 | 0.016747 | 0.0041972 | 0 | 0 |  | 1 | TRUE | wye
1 | LV_261-286_0_6_load_1 | 1 | 0.01164 | 0.0029173 | 0 | 0 |  | 1 | TRUE | wye
2 | LV_261-286_0_6_load_3 | 2 | 0.017444 | 0.004372 | 0 | 0 |  | 1 | TRUE | wye
3 | LV_261-286_0_6_load_42 | 6 | 0.012702 | 0.0031834 | 0 | 0 |  | 1 | TRUE | wye
4 | LV_261-286_0_6_load_43 | 7 | 0.004727 | 0.0011847 | 0 | 0 |  | 1 | TRUE | wye
5 | LV_261-286_0_6_load_36 | 8 | 0.0033284 | 0.00083417 | 0 | 0 |  | 1 | TRUE | wye
6 | LV_261-286_0_6_load_33 | 9 | 0.0059252 | 0.001485 | 0 | 0 |  | 1 | TRUE | wye
7 | LV_261-286_0_6_load_51 | 11 | 0.0032835 | 0.00082291 | 0 | 0 |  | 1 | TRUE | wye
8 | LV_261-286_0_6_load_55 | 14 | 0.0029066 | 0.00072847 | 0 | 0 |  | 1 | TRUE | wye
9 | LV_261-286_0_6_load_41 | 15 | 0.042642 | 0.010687 | 0 | 0 |  | 1 | TRUE | wye
10 | LV_261-286_0_6_load_5 | 16 | 0.0038819 | 0.0009729 | 0 | 0 |  | 1 | TRUE | wye
11 | LV_261-286_0_6_load_60 | 20 | 0.01452 | 0.003639 | 0 | 0 |  | 1 | TRUE | wye
12 | LV_261-286_0_6_load_24 | 23 | 0.017307 | 0.0043375 | 0 | 0 |  | 1 | TRUE | wye
13 | LV_261-286_0_6_load_31 | 27 | 0.026413 | 0.0066197 | 0 | 0 |  | 1 | TRUE | wye
14 | LV_261-286_0_6_load_22 | 28 | 0.045889 | 0.011501 | 0 | 0 |  | 1 | TRUE | wye
15 | LV_261-286_0_6_load_16 | 30 | 0.020303 | 0.0050883 | 0 | 0 |  | 1 | TRUE | wye
16 | LV_261-286_0_6_load_21 | 31 | 0.00712 | 0.0017844 | 0 | 0 |  | 1 | TRUE | wye
17 | LV_261-286_0_6_load_20 | 32 | 0.05131 | 0.01286 | 0 | 0 |  | 1 | TRUE | wye
18 | LV_261-286_0_6_load_32 | 34 | 0.0058451 | 0.0014649 | 0 | 0 |  | 1 | TRUE | wye
19 | LV_261-286_0_6_load_25 | 35 | 0.022176 | 0.0055579 | 0 | 0 |  | 1 | TRUE | wye
20 | LV_261-286_0_6_load_23 | 36 | 0.012277 | 0.0030769 | 0 | 0 |  | 1 | TRUE | wye
21 | LV_261-286_0_6_load_17 | 37 | 0.02982 | 0.0074735 | 0 | 0 |  | 1 | TRUE | wye
22 | LV_261-286_0_6_load_56 | 38 | 0.013121 | 0.0032885 | 0 | 0 |  | 1 | TRUE | wye
23 | LV_261-286_0_6_load_18 | 40 | 0.014011 | 0.0035114 | 0 | 0 |  | 1 | TRUE | wye
24 | LV_261-286_0_6_load_26 | 41 | 0.012374 | 0.0031013 | 0 | 0 |  | 1 | TRUE | wye
25 | LV_261-286_0_6_load_27 | 42 | 0.021893 | 0.0054869 | 0 | 0 |  | 1 | TRUE | wye
26 | LV_261-286_0_6_load_28 | 43 | 0.015471 | 0.0038773 | 0 | 0 |  | 1 | TRUE | wye
27 | LV_261-286_0_6_load_29 | 44 | 0.017269 | 0.0043281 | 0 | 0 |  | 1 | TRUE | wye
28 | LV_261-286_0_6_load_30 | 45 | 0.014781 | 0.0037044 | 0 | 0 |  | 1 | TRUE | wye
29 | LV_261-286_0_6_load_39 | 46 | 0.013665 | 0.0034247 | 0 | 0 |  | 1 | TRUE | wye
30 | LV_261-286_0_6_load_40 | 47 | 0.0080059 | 0.0020065 | 0 | 0 |  | 1 | TRUE | wye
31 | LV_261-286_0_6_load_35 | 49 | 0.032739 | 0.0082053 | 0 | 0 |  | 1 | TRUE | wye
32 | LV_261-286_0_6_load_52 | 50 | 0.0029124 | 0.00072992 | 0 | 0 |  | 1 | TRUE | wye
33 | LV_261-286_0_6_load_57 | 51 | 0.0074681 | 0.0018717 | 0 | 0 |  | 1 | TRUE | wye
34 | LV_261-286_0_6_load_59 | 53 | 0.0052691 | 0.0013206 | 0 | 0 |  | 1 | TRUE | wye
35 | LV_261-286_0_6_load_45 | 55 | 0.022547 | 0.0056509 | 0 | 0 |  | 1 | TRUE | wye
36 | LV_261-286_0_6_load_54 | 56 | 0.0030198 | 0.00075684 | 0 | 0 |  | 1 | TRUE | wye
37 | LV_261-286_0_6_load_50 | 57 | 0.0088011 | 0.0022058 | 0 | 0 |  | 1 | TRUE | wye
38 | LV_261-286_0_6_load_53 | 58 | 0.0044031 | 0.0011035 | 0 | 0 |  | 1 | TRUE | wye

## ext_grid
| name | bus | vm_pu | va_degree | slack_weight | in_service
0 |  | 35 | 1 | 0 | 1 | TRUE

## line
| name | std_type | from_bus | to_bus | length_km | r_ohm_per_km | x_ohm_per_km | c_nf_per_km | g_us_per_km | max_i_ka | df | parallel | type | in_service
0 | LV_261-286_0_6_line_0 |  | 0 | 1 | 0.013792 | 0.125 | 0.08 | 261 | 0 | 0.364 | 1 | 1 | cs | TRUE
1 | LV_261-286_0_6_line_1 |  | 1 | 2 | 0.0088633 | 0.125 | 0.08 | 261 | 0 | 0.364 | 1 | 1 | cs | TRUE
2 | LV_261-286_0_6_line_2 |  | 2 | 3 | 0.029803 | 0.125 | 0.08 | 261 | 0 | 0.364 | 1 | 1 | cs | TRUE
3 | LV_261-286_0_6_line_3 |  | 3 | 7 | 0.018407 | 0.125 | 0.08 | 261 | 0 | 0.364 | 1 | 1 | cs | TRUE
4 | LV_261-286_0_6_line_4 |  | 4 | 5 | 0.088275 | 0.125 | 0.08 | 261 | 0 | 0.364 | 1 | 1 | cs | TRUE
5 | LV_261-286_0_6_line_5 |  | 4 | 6 | 0.046193 | 0.125 | 0.08 | 261 | 0 | 0.364 | 1 | 1 | cs | TRUE
6 | LV_261-286_0_6_line_6 |  | 5 | 8 | 0.009575 | 0.125 | 0.08 | 261 | 0 | 0.364 | 1 | 1 | cs | TRUE
7 | LV_261-286_0_6_line_7 |  | 5 | 9 | 0.016776 | 0.125 | 0.08 | 261 | 0 | 0.364 | 1 | 1 | cs | TRUE
8 | LV_261-286_0_6_line_8 |  | 6 | 15 | 0.014251 | 0.125 | 0.08 | 261 | 0 | 0.364 | 1 | 1 | cs | TRUE
9 | LV_261-286_0_6_line_9 |  | 7 | 40 | 0.013301 | 0.125 | 0.08 | 261 | 0 | 0.364 | 1 | 1 | cs | TRUE
10 | LV_261-286_0_6_line_10 |  | 8 | 10 | 0.0081699 | 0.125 | 0.08 | 261 | 0 | 0.364 | 1 | 1 | cs | TRUE
11 | LV_261-286_0_6_line_11 |  | 9 | 49 | 0.0044851 | 0.125 | 0.08 | 261 | 0 | 0.364 | 1 | 1 | cs | TRUE
12 | LV_261-286_0_6_line_12 |  | 10 | 11 | 0.0093489 | 0.125 | 0.08 | 261 | 0 | 0.364 | 1 | 1 | cs | TRUE
13 | LV_261-286_0_6_line_13 |  | 11 | 50 | 0.0052077 | 0.125 | 0.08 | 261 | 0 | 0.364 | 1 | 1 | cs | TRUE
14 | LV_261-286_0_6_line_14 |  | 12 | 13 | 0.039513 | 0.125 | 0.08 | 261 | 0 | 0.364 | 1 | 1 | cs | TRUE
15 | LV_261-286_0_6_line_15 |  | 12 | 14 | 0.020714 | 0.125 | 0.08 | 261 | 0 | 0.364 | 1 | 1 | cs | TRUE
16 | LV_261-286_0_6_line_16 |  | 13 | 55 | 0.019321 | 0.125 | 0.08 | 261 | 0 | 0.364 | 1 | 1 | cs | TRUE
17 | LV_261-286_0_6_line_17 |  | 14 | 56 | 0.017526 | 0.125 | 0.08 | 261 | 0 | 0.364 | 1 | 1 | cs | TRUE
18 | LV_261-286_0_6_line_18 |  | 15 | 47 | 0.012234 | 0.125 | 0.08 | 261 | 0 | 0.364 | 1 | 2 | cs | TRUE
19 | LV_261-286_0_6_line_19 |  | 16 | 17 | 0.0086448 | 0.125 | 0.08 | 261 | 0 | 0.364 | 1 | 1 | cs | TRUE
20 | LV_261-286_0_6_line_20 |  | 17 | 18 | 0.13184 | 0.125 | 0.08 | 261 | 0 | 0.364 | 1 | 1 | cs | TRUE
21 | LV_261-286_0_6_line_21 |  | 18 | 19 | 0.047005 | 0.125 | 0.08 | 261 | 0 | 0.364 | 1 | 1 | cs | TRUE
22 | LV_261-286_0_6_line_22 |  | 19 | 20 | 0.023499 | 0.125 | 0.08 | 261 | 0 | 0.364 | 1 | 1 | cs | TRUE
23 | LV_261-286_0_6_line_23 |  | 19 | 21 | 0.047559 | 0.125 | 0.08 | 261 | 0 | 0.364 | 1 | 1 | cs | TRUE
24 | LV_261-286_0_6_line_24 |  | 21 | 31 | 0.026572 | 0.125 | 0.08 | 261 | 0 | 0.364 | 1 | 1 | cs | TRUE
25 | LV_261-286_0_6_line_25 |  | 21 | 32 | 0.019737 | 0.125 | 0.08 | 261 | 0 | 0.364 | 1 | 1 | cs | TRUE
26 | LV_261-286_0_6_line_26 |  | 21 | 22 | 0.035221 | 0.125 | 0.08 | 261 | 0 | 0.364 | 1 | 1 | cs | TRUE
27 | LV_261-286_0_6_line_27 |  | 21 | 25 | 0.009545 | 0.125 | 0.08 | 261 | 0 | 0.364 | 1 | 1 | cs | TRUE
28 | LV_261-286_0_6_line_28 |  | 22 | 23 | 0.014113 | 0.125 | 0.08 | 261 | 0 | 0.364 | 1 | 1 | cs | TRUE
29 | LV_261-286_0_6_line_29 |  | 24 | 25 | 0.038434 | 0.125 | 0.08 | 261 | 0 | 0.364 | 1 | 2 | cs | TRUE
30 | LV_261-286_0_6_line_30 |  | 24 | 26 | 0.011228 | 0.125 | 0.08 | 261 | 0 | 0.364 | 1 | 3 | cs | TRUE
31 | LV_261-286_0_6_line_31 |  | 24 | 27 | 0.01758 | 0.125 | 0.08 | 261 | 0 | 0.364 | 1 | 1 | cs | TRUE
32 | LV_261-286_0_6_line_32 |  | 25 | 28 | 0.0087849 | 0.125 | 0.08 | 261 | 0 | 0.364 | 1 | 1 | cs | TRUE
33 | LV_261-286_0_6_line_33 |  | 26 | 35 | 0.01942 | 0.125 | 0.08 | 261 | 0 | 0.364 | 1 | 3 | cs | TRUE
34 | LV_261-286_0_6_line_34 |  | 26 | 29 | 0.010554 | 0.125 | 0.08 | 261 | 0 | 0.364 | 1 | 1 | cs | TRUE
35 | LV_261-286_0_6_line_35 |  | 27 | 33 | 0.0080461 | 0.125 | 0.08 | 261 | 0 | 0.364 | 1 | 1 | cs | TRUE
36 | LV_261-286_0_6_line_36 |  | 28 | 36 | 0.016638 | 0.125 | 0.08 | 261 | 0 | 0.364 | 1 | 1 | cs | TRUE
37 | LV_261-286_0_6_line_37 |  | 29 | 30 | 0.012439 | 0.125 | 0.08 | 261 | 0 | 0.364 | 1 | 1 | cs | TRUE
38 | LV_261-286_0_6_line_38 |  | 30 | 37 | 3.7496e-05 | 0.125 | 0.08 | 261 | 0 | 0.364 | 1 | 1 | cs | TRUE
39 | LV_261-286_0_6_line_39 |  | 31 | 38 | 0.0023397 | 0.125 | 0.08 | 261 | 0 | 0.364 | 1 | 1 | cs | TRUE
40 | LV_261-286_0_6_line_40 |  | 33 | 34 | 0.0077075 | 0.125 | 0.08 | 261 | 0 | 0.364 | 1 | 1 | cs | TRUE
41 | LV_261-286_0_6_line_41 |  | 34 | 39 | 0.001608 | 0.125 | 0.08 | 261 | 0 | 0.364 | 1 | 1 | cs | TRUE
42 | LV_261-286_0_6_line_42 |  | 35 | 41 | 0.015801 | 0.125 | 0.08 | 261 | 0 | 0.364 | 1 | 3 | cs | TRUE
43 | LV_261-286_0_6_line_43 |  | 37 | 40 | 0.015038 | 0.125 | 0.08 | 261 | 0 | 0.364 | 1 | 1 | cs | TRUE
44 | LV_261-286_0_6_line_44 |  | 39 | 48 | 0.008202 | 0.125 | 0.08 | 261 | 0 | 0.364 | 1 | 1 | cs | TRUE
45 | LV_261-286_0_6_line_45 |  | 41 | 42 | 0.011057 | 0.125 | 0.08 | 261 | 0 | 0.364 | 1 | 3 | cs | TRUE
46 | LV_261-286_0_6_line_46 |  | 42 | 43 | 0.007062 | 0.125 | 0.08 | 261 | 0 | 0.364 | 1 | 3 | cs | TRUE
47 | LV_261-286_0_6_line_47 |  | 43 | 44 | 0.0067648 | 0.125 | 0.08 | 261 | 0 | 0.364 | 1 | 3 | cs | TRUE
48 | LV_261-286_0_6_line_48 |  | 44 | 45 | 0.0046507 | 0.125 | 0.08 | 261 | 0 | 0.364 | 1 | 3 | cs | TRUE
49 | LV_261-286_0_6_line_49 |  | 45 | 46 | 0.0089482 | 0.125 | 0.08 | 261 | 0 | 0.364 | 1 | 3 | cs | TRUE
50 | LV_261-286_0_6_line_50 |  | 46 | 47 | 0.0021025 | 0.125 | 0.08 | 261 | 0 | 0.364 | 1 | 3 | cs | TRUE
51 | LV_261-286_0_6_line_51 |  | 48 | 51 | 0.020321 | 0.125 | 0.08 | 261 | 0 | 0.364 | 1 | 1 | cs | TRUE
52 | LV_261-286_0_6_line_52 |  | 50 | 58 | 0.0026012 | 0.125 | 0.08 | 261 | 0 | 0.364 | 1 | 1 | cs | TRUE
53 | LV_261-286_0_6_line_53 |  | 52 | 53 | 0.0028503 | 0.125 | 0.08 | 261 | 0 | 0.364 | 1 | 1 | cs | TRUE
54 | LV_261-286_0_6_line_54 |  | 52 | 54 | 0.009473 | 0.125 | 0.08 | 261 | 0 | 0.364 | 1 | 1 | cs | TRUE
55 | LV_261-286_0_6_line_55 |  | 54 | 57 | 0.006293 | 0.125 | 0.08 | 261 | 0 | 0.364 | 1 | 1 | cs | TRUE
56 | LV_261-286_0_6_line_56 |  | 54 | 55 | 0.018366 | 0.125 | 0.08 | 261 | 0 | 0.364 | 1 | 1 | cs | TRUE
57 | LV_261-286_0_6_line_57 |  | 56 | 58 | 0.0030709 | 0.125 | 0.08 | 261 | 0 | 0.364 | 1 | 1 | cs | TRUE

## trafo
| name | std_type | hv_bus | lv_bus | sn_mva | vn_hv_kv | vn_lv_kv | vk_percent | vkr_percent | pfe_kw | i0_percent | shift_degree | tap_side | tap_neutral | tap_min | tap_max | tap_step_percent | tap_step_degree | tap_pos | tap_phase_shifter | parallel | df | in_service
0 | LV_261-286_0_6_trafo_25 | 0.63 MVA 20/0.4 kV | 59 | 35 | 0.63 | 20 | 0.4 | 6 | 1.206 | 1.65 | 0.2619 | 150 | hv | 0 | -2 | 2 | 2.5 | 0 | 0 | FALSE | 1 | 1 | TRUE

## line_geodata
| x0 | y0 | x1 | y1 | x2 | y2 | x3 | y3 | x4 | y4 | x5 | y5 | x6 | y6 | x7 | y7 | x8 | y8 | x9 | y9 | x10 | y10 | x11 | y11 | x12 | y12 | x13 | y13 | x14 | y14 | x15 | y15 | x16 | y16 | x17 | y17 | x18 | y18 | x19 | y19 | x20 | y20 | x21 | y21 | x22 | y22
0 | 2683577.0976 | 1247263.5637 | 2683589.3225 | 1247266.2914 | 2683590.539 | 1247266.6421
1 | 2683590.539 | 1247266.6421 | 2683599.0556 | 1247269.0969
2 | 2683624.7882 | 1247282.848 | 2683613.0507 | 1247273.1309 | 2683599.0556 | 1247269.0969
3 | 2683624.7882 | 1247282.848 | 2683640.577 | 1247273.3865
4 | 2683548.9023 | 1247174.1095 | 2683552.1635 | 1247168.3624 | 2683560.0004 | 1247159.5441 | 2683568.0682 | 1247154.7097 | 2683578.6454 | 1247151.3785 | 2683584.5365 | 1247145.5573 | 2683619.6715 | 1247166.8682
5 | 2683548.9023 | 1247174.1095 | 2683561.4746 | 1247184.1051 | 2683588.5137 | 1247197.4018
6 | 2683619.6715 | 1247166.8682 | 2683620.3906 | 1247167.3009 | 2683625.0733 | 1247159.9262
7 | 2683619.6715 | 1247166.8682 | 2683610.2448 | 1247180.7456
8 | 2683601.3018 | 1247203.6904 | 2683588.5137 | 1247197.4018
9 | 2683651.8603 | 1247266.3545 | 2683650.6233 | 1247267.2453 | 2683646.431 | 1247269.9215 | 2683641.5026 | 1247272.8319 | 2683640.577 | 1247273.3865
10 | 2683629.4527 | 1247153.0293 | 2683625.0733 | 1247159.9262
11 | 2683606.4486 | 1247178.357 | 2683610.2448 | 1247180.7456
12 | 2683629.4527 | 1247153.0293 | 2683637.5976 | 1247157.6188
13 | 2683637.5976 | 1247157.6188 | 2683641.5561 | 1247159.8494 | 2683642.1094 | 1247160.2165
14 | 2683672.032 | 1247145.7133 | 2683678.5513 | 1247140.8795 | 2683681.7533 | 1247138.801 | 2683685.6658 | 1247138.3002 | 2683686.2533 | 1247142.1669 | 2683686.3913 | 1247143.0918 | 2683687.0505 | 1247147.2264 | 2683686.7559 | 1247148.8345 | 2683685.515 | 1247152.1861 | 2683683.0101 | 1247158.9335 | 2683685.0769 | 1247159.6743
15 | 2683672.032 | 1247145.7133 | 2683669.0365 | 1247148.1395 | 2683659.3461 | 1247161.9353
16 | 2683685.0769 | 1247159.6743 | 2683683.8301 | 1247162.9147 | 2683681.6663 | 1247162.0836 | 2683676.7968 | 1247174.7078
17 | 2683646.8358 | 1247163.3523 | 2683654.6903 | 1247168.5633 | 2683659.3461 | 1247161.9353
18 | 2683612.2801 | 1247209.089 | 2683601.3018 | 1247203.6904
19 | 2683815.274 | 1247277.9222 | 2683819.7083 | 1247285.3431
20 | 2683762.8079 | 1247317.8215 | 2683762.0686 | 1247318.8229 | 2683761.7374 | 1247319.2741 | 2683761.4831 | 1247319.6264 | 2683756.6387 | 1247326.2184 | 2683756.5 | 1247326.4054 | 2683756.2998 | 1247326.6806 | 2683755.6759 | 1247327.5279 | 2683765.3086 | 1247341.8412 | 2683766.2555 | 1247343.2556 | 2683774.9515 | 1247350.0835 | 2683776.9896 | 1247345.3755 | 2683794.3961 | 1247305.1139 | 2683797.2474 | 1247296.8481 | 2683799.7648 | 1247289.2336 | 2683800.8928 | 1247284.2459 | 2683803.0697 | 1247280.9409 | 2683804.9762 | 1247278.5994 | 2683809.0558 | 1247275.8884 | 2683811.1901 | 1247275.5961 | 2683813.2601 | 1247276.1147 | 2683814.92 | 1247277.3168 | 2683815.274 | 1247277.9222
21 | 2683736.4866 | 1247298.3243 | 2683755.0233 | 1247326.1399 | 2683755.6759 | 1247327.5279 | 2683756.2998 | 1247326.6806 | 2683756.5 | 1247326.4054 | 2683756.6387 | 1247326.2184 | 2683761.4831 | 1247319.6264 | 2683761.7374 | 1247319.2741 | 2683762.0686 | 1247318.8229 | 2683762.8079 | 1247317.8215
22 | 2683736.4866 | 1247298.3243 | 2683756.8083 | 1247286.4248
23 | 2683723.5661 | 1247263.2828 | 2683715.6347 | 1247264.8831 | 2683718.966 | 1247271.8241 | 2683724.3702 | 1247280.151 | 2683736.4866 | 1247298.3243
24 | 2683723.5661 | 1247263.2828 | 2683749.6109 | 1247258.017
25 | 2683723.5661 | 1247263.2828 | 2683727.4531 | 1247270.9989 | 2683731.8207 | 1247276.7759 | 2683733.9782 | 1247279.9701
26 | 2683696.3922 | 1247283.8032 | 2683704.366 | 1247277.6001 | 2683711.3932 | 1247270.494 | 2683715.6347 | 1247264.8831 | 2683723.5661 | 1247263.2828
27 | 2683721.8166 | 1247253.9846 | 2683721.7392 | 1247256.2518 | 2683722.552 | 1247260.2106 | 2683722.588 | 1247260.3335 | 2683723.5661 | 1247263.2828
28 | 2683696.3922 | 1247283.8032 | 2683685.3063 | 1247292.5363
29 | 2683691.058 | 1247245.3774 | 2683702.3705 | 1247246.6714 | 2683712.0388 | 1247247.7864 | 2683713.4295 | 1247256.2901 | 2683714.0665 | 1247256.1101 | 2683714.4229 | 1247256.015 | 2683714.6883 | 1247255.9409 | 2683717.297 | 1247255.2217 | 2683718.9502 | 1247254.7669 | 2683719.5871 | 1247254.598 | 2683720.4668 | 1247254.3547 | 2683721.8166 | 1247253.9846
30 | 2683691.058 | 1247245.3774 | 2683680.4057 | 1247241.7355
31 | 2683691.058 | 1247245.3774 | 2683695.6003 | 1247229.1629 | 2683695.8003 | 1247228.449
32 | 2683721.8166 | 1247253.9846 | 2683721.9386 | 1247250.1612 | 2683722.3787 | 1247245.2212
33 | 2683680.4057 | 1247241.7355 | 2683662.2602 | 1247234.8149
34 | 2683680.4057 | 1247241.7355 | 2683674.1891 | 1247250.2764
35 | 2683697.9708 | 1247220.7012 | 2683695.8003 | 1247228.449
36 | 2683723.4471 | 1247228.6186 | 2683723.2619 | 1247230.8101 | 2683722.558 | 1247243.2093 | 2683722.3787 | 1247245.2212
37 | 2683674.1891 | 1247250.2764 | 2683664.0942 | 1247257.5444
38 | 2683664.0638 | 1247257.5663 | 2683664.0942 | 1247257.5444
39 | 2683751.9042 | 1247257.5533 | 2683749.6109 | 1247258.017
40 | 2683697.9708 | 1247220.7012 | 2683700.6665 | 1247213.4806
41 | 2683701.2289 | 1247211.9741 | 2683700.6665 | 1247213.4806
42 | 2683662.2602 | 1247234.8149 | 2683647.4969 | 1247229.1843 | 2683647.4969 | 1247229.1843
43 | 2683651.8603 | 1247266.3545 | 2683662.1925 | 1247258.9135 | 2683664.0638 | 1247257.5663
44 | 2683704.0947 | 1247204.2867 | 2683701.2289 | 1247211.9741
45 | 2683637.665 | 1247224.1344 | 2683641.5777 | 1247226.2987 | 2683647.4969 | 1247229.1843
46 | 2683637.665 | 1247224.1344 | 2683634.0898 | 1247222.1567 | 2683631.5626 | 1247220.5846
47 | 2683625.8184 | 1247217.0115 | 2683631.5626 | 1247220.5846
48 | 2683625.8184 | 1247217.0115 | 2683621.8694 | 1247214.555
49 | 2683614.1669 | 1247210.0168 | 2683616.1107 | 1247210.9727 | 2683621.8694 | 1247214.555
50 | 2683614.1669 | 1247210.0168 | 2683612.2801 | 1247209.089
51 | 2683704.0947 | 1247204.2867 | 2683698.0601 | 1247202.0777 | 2683685.0092 | 1247197.3091
52 | 2683642.1094 | 1247160.2165 | 2683644.2769 | 1247161.6546
53 | 2683663.5384 | 1247193.5399 | 2683662.4871 | 1247196.1892
54 | 2683663.5384 | 1247193.5399 | 2683666.0024 | 1247194.5087 | 2683667.6415 | 1247190.7735 | 2683670.1872 | 1247191.8435
55 | 2683667.9212 | 1247197.7159 | 2683670.1872 | 1247191.8435
56 | 2683670.1872 | 1247191.8435 | 2683676.7968 | 1247174.7078
57 | 2683646.8358 | 1247163.3523 | 2683644.2769 | 1247161.6546

## bus_geodata
| x | y | coords
0 | 2683577.0976 | 1247263.5637
1 | 2683590.539 | 1247266.6421
2 | 2683599.0556 | 1247269.0969
3 | 2683624.7882 | 1247282.848
4 | 2683548.9023 | 1247174.1095
5 | 2683619.6715 | 1247166.8682
6 | 2683588.5137 | 1247197.4018
7 | 2683640.577 | 1247273.3865
8 | 2683625.0733 | 1247159.9262
9 | 2683610.2448 | 1247180.7456
10 | 2683629.4527 | 1247153.0293
11 | 2683637.5976 | 1247157.6188
12 | 2683672.032 | 1247145.7133
13 | 2683685.0769 | 1247159.6743
14 | 2683659.3461 | 1247161.9353
15 | 2683601.3018 | 1247203.6904
16 | 2683819.7083 | 1247285.3431
17 | 2683815.274 | 1247277.9222
18 | 2683762.8079 | 1247317.8215
19 | 2683736.4866 | 1247298.3243
20 | 2683756.8083 | 1247286.4248
21 | 2683723.5661 | 1247263.2828
22 | 2683696.3922 | 1247283.8032
23 | 2683685.3063 | 1247292.5363
24 | 2683691.058 | 1247245.3774
25 | 2683721.8166 | 1247253.9846
26 | 2683680.4056 | 1247241.7355
27 | 2683695.8003 | 1247228.449
28 | 2683722.3787 | 1247245.2212
29 | 2683674.1891 | 1247250.2764
30 | 2683664.0942 | 1247257.5444
31 | 2683749.6109 | 1247258.017
32 | 2683733.9782 | 1247279.9701
33 | 2683697.9708 | 1247220.7012
34 | 2683700.6665 | 1247213.4806
35 | 2683662.2602 | 1247234.8149
36 | 2683723.4471 | 1247228.6186
37 | 2683664.0638 | 1247257.5663
38 | 2683751.9042 | 1247257.5533
39 | 2683701.2289 | 1247211.9741
40 | 2683651.8603 | 1247266.3545
41 | 2683647.4969 | 1247229.1843
42 | 2683637.665 | 1247224.1344
43 | 2683631.5626 | 1247220.5846
44 | 2683625.8184 | 1247217.0115
45 | 2683621.8694 | 1247214.555
46 | 2683614.1669 | 1247210.0168
47 | 2683612.2801 | 1247209.089
48 | 2683704.0947 | 1247204.2867
49 | 2683606.4486 | 1247178.357
50 | 2683642.1094 | 1247160.2165
51 | 2683685.0092 | 1247197.3091
52 | 2683663.5384 | 1247193.5399
53 | 2683662.4871 | 1247196.1892
54 | 2683670.1872 | 1247191.8435
55 | 2683676.7968 | 1247174.7078
56 | 2683646.8358 | 1247163.3523
57 | 2683667.9212 | 1247197.7159
58 | 2683644.2769 | 1247161.6546
59 | 2683662.2602 | 1247234.8149

## line_std_types
| c_nf_per_km | r_ohm_per_km | x_ohm_per_km | max_i_ka | type | q_mm2 | alpha | voltage_rating
NAYY 4x50 SE | 210 | 0.642 | 0.083 | 0.142 | cs | 50 | 0.00403 | LV
NAYY 4x120 SE | 264 | 0.225 | 0.08 | 0.242 | cs | 120 | 0.00403 | LV
NAYY 4x150 SE | 261 | 0.208 | 0.08 | 0.27 | cs | 150 | 0.00403 | LV
NA2XS2Y 1x95 RM/25 12/20 kV | 216 | 0.313 | 0.132 | 0.252 | cs | 95 | 0.00403 | MV
NA2XS2Y 1x185 RM/25 12/20 kV | 273 | 0.161 | 0.117 | 0.362 | cs | 185 | 0.00403 | MV
NA2XS2Y 1x240 RM/25 12/20 kV | 304 | 0.122 | 0.112 | 0.421 | cs | 240 | 0.00403 | MV
NA2XS2Y 1x95 RM/25 6/10 kV | 315 | 0.313 | 0.123 | 0.249 | cs | 95 | 0.00403 | MV
NA2XS2Y 1x185 RM/25 6/10 kV | 406 | 0.161 | 0.11 | 0.358 | cs | 185 | 0.00403 | MV
NA2XS2Y 1x240 RM/25 6/10 kV | 456 | 0.122 | 0.105 | 0.416 | cs | 240 | 0.00403 | MV
NA2XS2Y 1x150 RM/25 12/20 kV | 250 | 0.206 | 0.116 | 0.319 | cs | 150 | 0.00403 | MV
NA2XS2Y 1x120 RM/25 12/20 kV | 230 | 0.253 | 0.119 | 0.283 | cs | 120 | 0.00403 | MV
NA2XS2Y 1x70 RM/25 12/20 kV | 190 | 0.443 | 0.132 | 0.22 | cs | 70 | 0.00403 | MV
NA2XS2Y 1x150 RM/25 6/10 kV | 360 | 0.206 | 0.11 | 0.315 | cs | 150 | 0.00403 | MV
NA2XS2Y 1x120 RM/25 6/10 kV | 340 | 0.253 | 0.113 | 0.28 | cs | 120 | 0.00403 | MV
NA2XS2Y 1x70 RM/25 6/10 kV | 280 | 0.443 | 0.123 | 0.217 | cs | 70 | 0.00403 | MV
N2XS(FL)2Y 1x120 RM/35 64/110 kV | 112 | 0.153 | 0.166 | 0.366 | cs | 120 | 0.00393 | HV
N2XS(FL)2Y 1x185 RM/35 64/110 kV | 125 | 0.099 | 0.156 | 0.457 | cs | 185 | 0.00393 | HV
N2XS(FL)2Y 1x240 RM/35 64/110 kV | 135 | 0.075 | 0.149 | 0.526 | cs | 240 | 0.00393 | HV
N2XS(FL)2Y 1x300 RM/35 64/110 kV | 144 | 0.06 | 0.144 | 0.588 | cs | 300 | 0.00393 | HV
15-AL1/3-ST1A 0.4 | 11 | 1.8769 | 0.35 | 0.105 | ol | 16 | 0.00403 | LV
24-AL1/4-ST1A 0.4 | 11.25 | 1.2012 | 0.335 | 0.14 | ol | 24 | 0.00403 | LV
48-AL1/8-ST1A 0.4 | 12.2 | 0.5939 | 0.3 | 0.21 | ol | 48 | 0.00403 | LV
94-AL1/15-ST1A 0.4 | 13.2 | 0.306 | 0.29 | 0.35 | ol | 94 | 0.00403 | LV
34-AL1/6-ST1A 10.0 | 9.7 | 0.8342 | 0.36 | 0.17 | ol | 34 | 0.00403 | MV
48-AL1/8-ST1A 10.0 | 10.1 | 0.5939 | 0.35 | 0.21 | ol | 48 | 0.00403 | MV
70-AL1/11-ST1A 10.0 | 10.4 | 0.4132 | 0.339 | 0.29 | ol | 70 | 0.00403 | MV
94-AL1/15-ST1A 10.0 | 10.75 | 0.306 | 0.33 | 0.35 | ol | 94 | 0.00403 | MV
122-AL1/20-ST1A 10.0 | 11.1 | 0.2376 | 0.323 | 0.41 | ol | 122 | 0.00403 | MV
149-AL1/24-ST1A 10.0 | 11.25 | 0.194 | 0.315 | 0.47 | ol | 149 | 0.00403 | MV
34-AL1/6-ST1A 20.0 | 9.15 | 0.8342 | 0.382 | 0.17 | ol | 34 | 0.00403 | MV
48-AL1/8-ST1A 20.0 | 9.5 | 0.5939 | 0.372 | 0.21 | ol | 48 | 0.00403 | MV
70-AL1/11-ST1A 20.0 | 9.7 | 0.4132 | 0.36 | 0.29 | ol | 70 | 0.00403 | MV
94-AL1/15-ST1A 20.0 | 10 | 0.306 | 0.35 | 0.35 | ol | 94 | 0.00403 | MV
122-AL1/20-ST1A 20.0 | 10.3 | 0.2376 | 0.344 | 0.41 | ol | 122 | 0.00403 | MV
149-AL1/24-ST1A 20.0 | 10.5 | 0.194 | 0.337 | 0.47 | ol | 149 | 0.00403 | MV
184-AL1/30-ST1A 20.0 | 10.75 | 0.1571 | 0.33 | 0.535 | ol | 184 | 0.00403 | MV
243-AL1/39-ST1A 20.0 | 11 | 0.1188 | 0.32 | 0.645 | ol | 243 | 0.00403 | MV
48-AL1/8-ST1A 110.0 | 8 | 0.5939 | 0.46 | 0.21 | ol | 48 | 0.00403 | HV
70-AL1/11-ST1A 110.0 | 8.4 | 0.4132 | 0.45 | 0.29 | ol | 70 | 0.00403 | HV
94-AL1/15-ST1A 110.0 | 8.65 | 0.306 | 0.44 | 0.35 | ol | 94 | 0.00403 | HV
122-AL1/20-ST1A 110.0 | 8.5 | 0.2376 | 0.43 | 0.41 | ol | 122 | 0.00403 | HV
149-AL1/24-ST1A 110.0 | 8.75 | 0.194 | 0.41 | 0.47 | ol | 149 | 0.00403 | HV
184-AL1/30-ST1A 110.0 | 8.8 | 0.1571 | 0.4 | 0.535 | ol | 184 | 0.00403 | HV
243-AL1/39-ST1A 110.0 | 9 | 0.1188 | 0.39 | 0.645 | ol | 243 | 0.00403 | HV
305-AL1/39-ST1A 110.0 | 9.2 | 0.0949 | 0.38 | 0.74 | ol | 305 | 0.00403 | HV
490-AL1/64-ST1A 110.0 | 9.75 | 0.059 | 0.37 | 0.96 | ol | 490 | 0.00403 | HV
679-AL1/86-ST1A 110.0 | 9.95 | 0.042 | 0.36 | 1.15 | ol | 679 | 0.00403 | HV
490-AL1/64-ST1A 220.0 | 10 | 0.059 | 0.285 | 0.96 | ol | 490 | 0.00403 | HV
679-AL1/86-ST1A 220.0 | 11.7 | 0.042 | 0.275 | 1.15 | ol | 679 | 0.00403 | HV
490-AL1/64-ST1A 380.0 | 11 | 0.059 | 0.253 | 0.96 | ol | 490 | 0.00403 | HV
679-AL1/86-ST1A 380.0 | 14.6 | 0.042 | 0.25 | 1.15 | ol | 679 | 0.00403 | HV

## trafo_std_types
| i0_percent | pfe_kw | vkr_percent | sn_mva | vn_lv_kv | vn_hv_kv | vk_percent | shift_degree | vector_group | tap_side | tap_neutral | tap_min | tap_max | tap_step_degree | tap_step_percent | tap_phase_shifter
160 MVA 380/110 kV | 0.06 | 60 | 0.25 | 160 | 110 | 380 | 12.2 | 0 | Yy0 | hv | 0 | -9 | 9 | 0 | 1.5 | FALSE
100 MVA 220/110 kV | 0.06 | 55 | 0.26 | 100 | 110 | 220 | 12 | 0 | Yy0 | hv | 0 | -9 | 9 | 0 | 1.5 | FALSE
63 MVA 110/20 kV | 0.04 | 22 | 0.32 | 63 | 20 | 110 | 18 | 150 | YNd5 | hv | 0 | -9 | 9 | 0 | 1.5 | FALSE
40 MVA 110/20 kV | 0.05 | 18 | 0.34 | 40 | 20 | 110 | 16.2 | 150 | YNd5 | hv | 0 | -9 | 9 | 0 | 1.5 | FALSE
25 MVA 110/20 kV | 0.07 | 14 | 0.41 | 25 | 20 | 110 | 12 | 150 | YNd5 | hv | 0 | -9 | 9 | 0 | 1.5 | FALSE
63 MVA 110/10 kV | 0.04 | 22 | 0.32 | 63 | 10 | 110 | 18 | 150 | YNd5 | hv | 0 | -9 | 9 | 0 | 1.5 | FALSE
40 MVA 110/10 kV | 0.05 | 18 | 0.34 | 40 | 10 | 110 | 16.2 | 150 | YNd5 | hv | 0 | -9 | 9 | 0 | 1.5 | FALSE
25 MVA 110/10 kV | 0.07 | 14 | 0.41 | 25 | 10 | 110 | 12 | 150 | YNd5 | hv | 0 | -9 | 9 | 0 | 1.5 | FALSE
0.25 MVA 20/0.4 kV | 0.32 | 0.8 | 1.44 | 0.25 | 0.4 | 20 | 6 | 150 | Yzn5 | hv | 0 | -2 | 2 | 0 | 2.5 | FALSE
0.4 MVA 20/0.4 kV | 0.3375 | 1.35 | 1.425 | 0.4 | 0.4 | 20 | 6 | 150 | Dyn5 | hv | 0 | -2 | 2 | 0 | 2.5 | FALSE
0.63 MVA 20/0.4 kV | 0.2619 | 1.65 | 1.206 | 0.63 | 0.4 | 20 | 6 | 150 | Dyn5 | hv | 0 | -2 | 2 | 0 | 2.5 | FALSE
0.25 MVA 10/0.4 kV | 0.24 | 0.6 | 1.2 | 0.25 | 0.4 | 10 | 4 | 150 | Dyn5 | hv | 0 | -2 | 2 | 0 | 2.5 | FALSE
0.4 MVA 10/0.4 kV | 0.2375 | 0.95 | 1.325 | 0.4 | 0.4 | 10 | 4 | 150 | Dyn5 | hv | 0 | -2 | 2 | 0 | 2.5 | FALSE
0.63 MVA 10/0.4 kV | 0.1873 | 1.18 | 1.0794 | 0.63 | 0.4 | 10 | 4 | 150 | Dyn5 | hv | 0 | -2 | 2 | 0 | 2.5 | FALSE

## trafo3w_std_types
| sn_hv_mva | sn_mv_mva | sn_lv_mva | vn_hv_kv | vn_mv_kv | vn_lv_kv | vk_hv_percent | vk_mv_percent | vk_lv_percent | vkr_hv_percent | vkr_mv_percent | vkr_lv_percent | pfe_kw | i0_percent | shift_mv_degree | shift_lv_degree | vector_group | tap_side | tap_neutral | tap_min | tap_max | tap_step_percent
63/25/38 MVA 110/20/10 kV | 63 | 25 | 38 | 110 | 20 | 10 | 10.4 | 10.4 | 10.4 | 0.28 | 0.32 | 0.35 | 35 | 0.89 | 0 | 0 | YN0yn0yn0 | hv | 0 | -10 | 10 | 1.2
63/25/38 MVA 110/10/10 kV | 63 | 25 | 38 | 110 | 10 | 10 | 10.4 | 10.4 | 10.4 | 0.28 | 0.32 | 0.35 | 35 | 0.89 | 0 | 0 | YN0yn0yn0 | hv | 0 | -10 | 10 | 1.2

## fuse_std_types
| fuse_type | i_rated_a | t_avg | t_min | t_total | x_avg | x_min | x_total
HV 100A | HV 100A | 100 | 0 | [10.0, 3.64, 0.854, 0.281, 0.1, 0.0531, 0.022, 0.01] | [10.0, 4.267, 1.21, 0.403, 0.1, 0.058, 0.022, 0.01] | 0 | [300.0, 350.0, 450.0, 550.0, 700.0, 850.0, 1200.0, 1752.0] | [600.0, 700.0, 900.0, 1150.0, 1665.0, 2000.0, 3000.0, 4313.0]
HV 10A | HV 10A | 10 | 0 | [10.0, 1675.0, 0.344, 0.156, 0.1, 0.0417, 0.0171, 0.01] | [10.0, 1.3, 0.3, 0.155, 0.1, 0.0555, 0.023, 0.01] | 0 | [30.0, 32.0, 35.0, 37.0, 39.0, 50.0, 70.0, 88.0] | [60.0, 70.0, 80.0, 87.0, 94.0, 110.0, 150.0, 216.0]
HV 125A | HV 125A | 125 | 0 | [10.0, 1.82, 0.344, 0.1, 0.0467, 0.0269, 0.01] | [10.0, 2.478, 0.426, 0.1, 0.0427, 0.0211, 0.01] | 0 | [375.0, 500.0, 700.0, 925.0, 1200.0, 1500.0, 2341.0] | [750.0, 1000.0, 1500.0, 2200.0, 3000.0, 4000.0, 5765.0]
HV 160A | HV 160A | 160 | 0 | [10.0, 4.15, 1.03, 0.198, 0.1, 0.051, 0.0172, 0.01] | [10.0, 2.3, 0.734, 0.274, 0.1, 0.046, 0.0177, 0.01] | 0 | [480.0, 550.0, 700.0, 1000.0, 1260.0, 1600.0, 2500.0, 3227.0] | [960.0, 1300.0, 1700.0, 2200.0, 2996.0, 4000.0, 6000.0, 7946.0]
HV 16A | HV 16A | 16 | 0 | [10.0, 0.352, 0.164, 0.1, 0.0649, 0.0342, 0.01] | [10.0, 2.34, 0.722, 0.181, 0.1, 0.055, 0.0296, 0.01] | 0 | [48.0, 60.0, 65.0, 71.0, 80.0, 100.0, 162.0] | [96.0, 110.0, 125.0, 150.0, 168.0, 200.0, 250.0, 398.0]
HV 200A | HV 200A | 200 | 0 | [10.0, 4.267, 1.21, 0.403, 0.1, 0.058, 0.022, 0.01] | [10.0, 3.73, 1.654, 0.328, 0.1, 0.0531, 0.019, 0.01] | 0 | [600.0, 700.0, 900.0, 1150.0, 1665.0, 2000.0, 3000.0, 4313.0] | [1200.0, 1500.0, 1800.0, 2700.0, 3960.0, 5000.0, 7500.0, 10620.0]
HV 20A | HV 20A | 20 | 0 | [10.0, 1.3, 0.3, 0.155, 0.1, 0.0555, 0.023, 0.01] | [10.0, 1.3, 0.161, 0.1, 0.0611, 0.0399, 0.0141, 0.01] | 0 | [60.0, 70.0, 80.0, 87.0, 94.0, 110.0, 150.0, 216.0] | [120.0, 150.0, 200.0, 223.0, 260.0, 300.0, 450.0, 532.0]
HV 25A | HV 25A | 25 | 0 | [10.0, 2.512, 0.833, 0.299, 0.1, 0.0372, 0.0223, 0.01] | [10.0, 3.125, 0.597, 0.198, 0.1, 0.0378, 0.022, 0.01] | 0 | [75.0, 82.0, 90.0, 100.0, 124.0, 170.0, 200.0, 289.0] | [150.0, 170.0, 210.0, 250.0, 294.0, 400.0, 500.0, 711.0]
HV 31.5A | HV 31.5A | 31.5 | 0 | [10.0, 2.34, 0.722, 0.181, 0.1, 0.055, 0.0296, 0.01] | [10.0, 2.84, 0.368, 0.164, 0.1, 0.0621, 0.0378, 0.0195, 0.01] | 0 | [95.0, 110.0, 125.0, 150.0, 165.0, 200.0, 250.0, 390.0] | [189.0, 220.0, 300.0, 350.0, 393.0, 450.0, 530.0, 700.0, 960.0]
HV 40A | HV 40A | 40 | 0 | [10.0, 1.3, 0.161, 0.1, 0.0611, 0.0399, 0.0141, 0.01] | [10.0, 2.05, 0.369, 0.198, 0.1, 0.051, 0.0298, 0.01] | 0 | [120.0, 150.0, 200.0, 223.0, 260.0, 300.0, 450.0, 532.0] | [240.0, 300.0, 400.0, 450.0, 530.0, 650.0, 800.0, 1311.0]
HV 50A | HV 50A | 50 | 0 | [10.0, 3.215, 0.597, 0.198, 0.1, 0.0378, 0.022, 0.01] | [10.0, 3.64, 0.854, 0.281, 0.1, 0.0531, 0.022, 0.01] | 0 | [150.0, 170.0, 210.0, 250.0, 294.0, 400.0, 500.0, 711.0] | [300.0, 350.0, 450.0, 550.0, 700.0, 850.0, 1200.0, 1752.0]
HV 6.3A | HV 6.3A | 6.3 | 0 | [10.0, 1.39, 0.344, 0.168, 0.1, 0.056, 0.0263, 0.01] | [10.0, 1.711, 0.516, 0.198, 0.1, 0.0634, 0.0303, 0.01] | 0 | [19.0, 19.5, 20.4, 20.8, 22.0, 25.0, 32.0, 48.0] | [38.0, 40.0, 43.0, 48.0, 53.0, 60.0, 75.0, 118.0]
HV 63A | HV 63A | 63 | 0 | [10.0, 2.84, 0.368, 0.164, 0.1, 0.0621, 0.0378, 0.0195, 0.01] | [10.0, 1.82, 0.344, 0.1, 0.0467, 0.0269, 0.01] | 0 | [189.0, 220.0, 300.0, 350.0, 393.0, 450.0, 530.0, 700.0, 961.0] | [378.0, 500.0, 700.0, 934.0, 1200.0, 1500.0, 2366.0]
HV 80A | HV 80A | 80 | 0 | [10.0, 2.05, 0.369, 0.198, 0.1, 0.051, 0.0298, 0.01] | [10.0, 4.15, 1.03, 0.198, 0.1, 0.051, 0.0172, 0.01] | 0 | [240.0, 300.0, 400.0, 450.0, 530.0, 650.0, 800.0, 1311.0] | [480.0, 550.0, 700.0, 1000.0, 1260.0, 1600.0, 2500.0, 3227.0]
Siemens NH-1-100 | Siemens NH-1-100 | 100 | [5400.0, 2000.0, 400.0, 20.0, 1.0, 0.2, 0.012, 0.004] | 0 | 0 | [150.0, 190.0, 250.0, 430.0, 900.0, 1250.0, 2700.0, 3600.0] | 0 | 0
Siemens NH-1-125 | Siemens NH-1-125 | 125 | [4800.0, 120.0, 7.0, 0.1, 0.004] | 0 | 0 | [180.0, 400.0, 740.0, 2000.0, 4250.0] | 0 | 0
Siemens NH-1-16 | Siemens NH-1-16 | 16 | [4000.0, 400.0, 2.0, 0.1, 0.04, 0.01] | 0 | 0 | [26.0, 35.0, 75.0, 150.0, 200.0, 300.0] | 0 | 0
Siemens NH-1-160 | Siemens NH-1-160 | 160 | [4800.0, 120.0, 7.0, 0.1, 0.004] | 0 | 0 | [210.0, 500.0, 900.0, 2300.0, 5000.0] | 0 | 0
Siemens NH-1-25 | Siemens NH-1-25 | 25 | [4000.0, 1000.0, 10.0, 0.2, 0.02, 0.01] | 0 | 0 | [40.0, 50.0, 100.0, 210.0, 400.0, 500.0] | 0 | 0
Siemens NH-1-50 | Siemens NH-1-50 | 50 | [4000.0, 40.0, 4.0, 1.0, 0.02, 0.01] | 0 | 0 | [86.0, 200.0, 300.0, 400.0, 1000.0, 1280.0] | 0 | 0
Siemens NH-1-63 | Siemens NH-1-63 | 63 | [4000.0, 100.0, 10.0, 2.0, 0.04, 0.01] | 0 | 0 | [100.0, 200.0, 300.0, 400.0, 1000.0, 1500.0] | 0 | 0
Siemens NH-1-80 | Siemens NH-1-80 | 80 | [4800.0, 120.0, 7.0, 0.1, 0.01] | 0 | 0 | [150.58, 250.0, 450.0, 1150.0, 2470.0] | 0 | 0
Siemens NH-2-1000 | Siemens NH-2-1000 | 1000 | [4800.0, 120.0, 7.0, 0.1, 0.004] | 0 | 0 | [1900.0, 3500.0, 8400.0, 24000.0, 52000.0] | 0 | 0
Siemens NH-2-200 | Siemens NH-2-200 | 200 | [4800.0, 120.0, 7.0, 0.1, 0.004] | 0 | 0 | [280.0, 650.0, 1200.0, 3000.0, 7000.0] | 0 | 0
Siemens NH-2-224 | Siemens NH-2-224 | 224 | [4800.0, 120.0, 7.0, 0.2, 0.04, 0.004] | 0 | 0 | [400.0, 750.0, 1453.0, 3025.0, 4315.0, 7600.0] | 0 | 0
Siemens NH-2-250 | Siemens NH-2-250 | 250 | [4800.0, 120.0, 7.0, 0.1, 0.004] | 0 | 0 | [450.0, 800.0, 1650.0, 4000.0, 8500.0] | 0 | 0
Siemens NH-2-315 | Siemens NH-2-315 | 315 | [4800.0, 120.0, 7.0, 0.1, 0.004] | 0 | 0 | [550.0, 920.0, 1900.0, 5000.0, 11000.0] | 0 | 0
Siemens NH-2-355 | Siemens NH-2-355 | 355 | [4800.0, 120.0, 6.0, 0.1, 0.004] | 0 | 0 | [650.0, 1116.27, 2350.0, 5840.0, 12790.0] | 0 | 0
Siemens NH-2-400 | Siemens NH-2-400 | 400 | [4800.0, 120.0, 7.0, 0.1, 0.004] | 0 | 0 | [720.0, 1350.0, 2800.0, 6500.0, 15000.0] | 0 | 0
Siemens NH-2-425 | Siemens NH-2-425 | 425 | [4800.0, 120.0, 7.0, 0.1, 0.004] | 0 | 0 | [850.0, 1500.0, 3050.0, 7500.0, 16500.0] | 0 | 0
Siemens NH-2-630 | Siemens NH-2-630 | 630 | [4800.0, 120.0, 7.0, 0.1, 0.004] | 0 | 0 | [1200.0, 2000.0, 4800.0, 12000.0, 26000.0] | 0 | 0

## res_bus
| vm_pu | va_degree | p_mw | q_mvar
0 | 0.99174 | -0.159 | 0.016747 | 0.0041972
1 | 0.99195 | -0.15491 | 0.01164 | 0.0029173
2 | 0.99218 | -0.15045 | 0.017444 | 0.004372
3 | 0.99343 | -0.1263 | 0 | 0
4 | 0.98988 | -0.1932 | 0 | 0
5 | 0.9821 | -0.34377 | 0 | 0
6 | 0.99395 | -0.11534 | 0.012702 | 0.0031834
7 | 0.9942 | -0.11141 | 0.004727 | 0.0011847
8 | 0.9816 | -0.35355 | 0.0033284 | 0.00083417
9 | 0.9815 | -0.3555 | 0.0059252 | 0.001485
10 | 0.98119 | -0.36141 | 0 | 0
11 | 0.98073 | -0.37041 | 0.0032835 | 0.00082291
12 | 0.97891 | -0.40606 | 0 | 0
13 | 0.97757 | -0.43241 | 0 | 0
14 | 0.97961 | -0.39227 | 0.0029066 | 0.00072847
15 | 0.99537 | -0.088261 | 0.042642 | 0.010687
16 | 0.99211 | -0.15189 | 0.0038819 | 0.0009729
17 | 0.99214 | -0.15129 | 0 | 0
18 | 0.99261 | -0.14223 | 0 | 0
19 | 0.99277 | -0.139 | 0 | 0
20 | 0.99246 | -0.14503 | 0.01452 | 0.003639
21 | 0.99357 | -0.12353 | 0 | 0
22 | 0.99302 | -0.1343 | 0 | 0
23 | 0.99279 | -0.13861 | 0.017307 | 0.0043375
24 | 0.99741 | -0.049602 | 0 | 0
25 | 0.99451 | -0.10547 | 0 | 0
26 | 0.99811 | -0.036159 | 0 | 0
27 | 0.99677 | -0.061847 | 0.026413 | 0.0066197
28 | 0.99404 | -0.11447 | 0.045889 | 0.011501
29 | 0.99701 | -0.05736 | 0 | 0
30 | 0.9957 | -0.082409 | 0.020303 | 0.0050883
31 | 0.99308 | -0.13303 | 0.00712 | 0.0017844
32 | 0.99265 | -0.14142 | 0.05131 | 0.01286
33 | 0.99668 | -0.063726 | 0 | 0
34 | 0.99658 | -0.065527 | 0.0058451 | 0.0014649
35 | 1 | 0 | -0.57956 | -0.14643
36 | 0.99385 | -0.11808 | 0.012277 | 0.0030769
37 | 0.9957 | -0.082471 | 0.02982 | 0.0074735
38 | 0.99305 | -0.13357 | 0.013121 | 0.0032885
39 | 0.99657 | -0.065738 | 0 | 0
40 | 0.99481 | -0.099558 | 0.014011 | 0.0035114
41 | 0.99877 | -0.023341 | 0.012374 | 0.0031013
42 | 0.99796 | -0.03891 | 0.021893 | 0.0054869
43 | 0.99748 | -0.047965 | 0.015471 | 0.0038773
44 | 0.99706 | -0.056035 | 0.017269 | 0.0043281
45 | 0.99679 | -0.061117 | 0.014781 | 0.0037044
46 | 0.99632 | -0.07013 | 0.013665 | 0.0034247
47 | 0.99622 | -0.07208 | 0.0080059 | 0.0020065
48 | 0.99652 | -0.066813 | 0 | 0
49 | 0.98136 | -0.35816 | 0.032739 | 0.0082053
50 | 0.98049 | -0.37512 | 0.0029124 | 0.00072992
51 | 0.99638 | -0.069477 | 0.0074681 | 0.0018717
52 | 0.97662 | -0.45096 | 0 | 0
53 | 0.97661 | -0.45124 | 0.0052691 | 0.0013206
54 | 0.97667 | -0.45005 | 0 | 0
55 | 0.97691 | -0.44533 | 0.022547 | 0.0056509
56 | 0.98026 | -0.3797 | 0.0030198 | 0.00075684
57 | 0.97662 | -0.45106 | 0.0088011 | 0.0022058
58 | 0.98038 | -0.37733 | 0.0044031 | 0.0011035
59 | 0.99998 | 149.9956 | 0 | 0

## res_line
| p_from_mw | q_from_mvar | p_to_mw | q_to_mvar | pl_mw | ql_mvar | i_from_ka | i_to_ka | i_ka | vm_from_pu | va_from_degree | vm_to_pu | va_to_degree | loading_percent
0 | -0.016747 | -0.0041972 | 0.01675 | 0.0041992 | 3.2655e-06 | 1.9119e-06 | 0.025128 | 0.025128 | 0.025128 | 0.99174 | -0.159 | 0.99195 | -0.15491 | 6.9032
1 | -0.028391 | -0.0071165 | 0.028397 | 0.0071202 | 6.0287e-06 | 3.7439e-06 | 0.042589 | 0.042589 | 0.042589 | 0.99195 | -0.15491 | 0.99218 | -0.15045 | 11.7003
2 | -0.045841 | -0.011492 | 0.045894 | 0.011526 | 5.2826e-05 | 3.3423e-05 | 0.068751 | 0.068751 | 0.068751 | 0.99218 | -0.15045 | 0.99343 | -0.1263 | 18.8878
3 | -0.045894 | -0.011526 | 0.045927 | 0.011546 | 3.2626e-05 | 2.0642e-05 | 0.068751 | 0.068751 | 0.068751 | 0.99343 | -0.1263 | 0.9942 | -0.11141 | 18.8877
4 | 0.096064 | 0.024434 | -0.095373 | -0.023992 | 0.00069154 | 0.00044146 | 0.14454 | 0.14454 | 0.14454 | 0.98988 | -0.1932 | 0.9821 | -0.34377 | 39.7075
5 | -0.096064 | -0.024434 | 0.096426 | 0.024665 | 0.00036187 | 0.000231 | 0.14454 | 0.14453 | 0.14454 | 0.98988 | -0.1932 | 0.99395 | -0.11534 | 39.7074
6 | 0.056682 | 0.014286 | -0.056656 | -0.014269 | 2.6501e-05 | 1.684e-05 | 0.085911 | 0.085911 | 0.085911 | 0.9821 | -0.34377 | 0.9816 | -0.35355 | 23.6018
7 | 0.03869 | 0.0097065 | -0.038669 | -0.0096928 | 2.1622e-05 | 1.3626e-05 | 0.058625 | 0.058625 | 0.058625 | 0.9821 | -0.34377 | 0.9815 | -0.3555 | 16.1057
8 | -0.10913 | -0.027848 | 0.10927 | 0.02794 | 0.00014295 | 9.13e-05 | 0.16355 | 0.16355 | 0.16355 | 0.99395 | -0.11534 | 0.99537 | -0.088261 | 44.9314
9 | -0.050654 | -0.012731 | 0.050682 | 0.012749 | 2.8678e-05 | 1.8181e-05 | 0.075826 | 0.075826 | 0.075826 | 0.9942 | -0.11141 | 0.99481 | -0.099558 | 20.8313
10 | 0.053328 | 0.013435 | -0.053308 | -0.013422 | 2.0034e-05 | 1.2719e-05 | 0.080865 | 0.080865 | 0.080865 | 0.9816 | -0.35355 | 0.98119 | -0.36141 | 22.2157
11 | 0.032744 | 0.0082079 | -0.032739 | -0.0082053 | 4.1448e-06 | 2.596e-06 | 0.049642 | 0.049642 | 0.049642 | 0.9815 | -0.3555 | 0.98136 | -0.35816 | 13.6379
12 | 0.053308 | 0.013422 | -0.053285 | -0.013408 | 2.2925e-05 | 1.4554e-05 | 0.080865 | 0.080865 | 0.080865 | 0.98119 | -0.36141 | 0.98073 | -0.37041 | 22.2157
13 | 0.050001 | 0.012585 | -0.04999 | -0.012578 | 1.1245e-05 | 7.1313e-06 | 0.075883 | 0.075883 | 0.075883 | 0.98073 | -0.37041 | 0.98049 | -0.37512 | 20.8471
14 | 0.03669 | 0.0092225 | -0.036644 | -0.0091934 | 4.6105e-05 | 2.9011e-05 | 0.055781 | 0.055782 | 0.055782 | 0.97891 | -0.40606 | 0.97757 | -0.43241 | 15.3246
15 | -0.03669 | -0.0092225 | 0.036714 | 0.0092377 | 2.417e-05 | 1.5208e-05 | 0.055781 | 0.055781 | 0.055781 | 0.97891 | -0.40606 | 0.97961 | -0.39227 | 15.3246
16 | 0.036644 | 0.0091934 | -0.036621 | -0.0091793 | 2.2544e-05 | 1.4186e-05 | 0.055782 | 0.055782 | 0.055782 | 0.97757 | -0.43241 | 0.97691 | -0.44533 | 15.3247
17 | -0.039621 | -0.0099661 | 0.039645 | 0.0099812 | 2.3815e-05 | 1.5021e-05 | 0.060197 | 0.060196 | 0.060197 | 0.97961 | -0.39227 | 0.98026 | -0.3797 | 16.5375
18 | -0.15191 | -0.038627 | 0.15203 | 0.038702 | 0.00011851 | 7.5528e-05 | 0.2273 | 0.2273 | 0.2273 | 0.99537 | -0.088261 | 0.99622 | -0.07208 | 31.2221
19 | -0.0038819 | -0.0009729 | 0.003882 | 0.00097286 | 1.0989e-07 | -4.1302e-08 | 0.0058223 | 0.0058223 | 0.0058223 | 0.99211 | -0.15189 | 0.99214 | -0.15129 | 1.5995
20 | -0.003882 | -0.00097286 | 0.0038837 | 0.00097223 | 1.6758e-06 | -6.3087e-07 | 0.0058223 | 0.0058217 | 0.0058223 | 0.99214 | -0.15129 | 0.99261 | -0.14223 | 1.5995
21 | -0.0038837 | -0.00097223 | 0.0038843 | 0.000972 | 5.9738e-07 | -2.2536e-07 | 0.0058217 | 0.0058214 | 0.0058217 | 0.99261 | -0.14223 | 0.99277 | -0.139 | 1.5994
22 | 0.014524 | 0.0036414 | -0.01452 | -0.003639 | 4.1763e-06 | 2.3691e-06 | 0.02177 | 0.02177 | 0.02177 | 0.99277 | -0.139 | 0.99246 | -0.14503 | 5.9808
23 | -0.018408 | -0.0046134 | 0.018422 | 0.0046215 | 1.3577e-05 | 8.0739e-06 | 0.027591 | 0.027591 | 0.027591 | 0.99277 | -0.139 | 0.99357 | -0.12353 | 7.58
24 | 0.020251 | 0.0050786 | -0.020241 | -0.0050731 | 9.166e-06 | 5.5223e-06 | 0.030329 | 0.030329 | 0.030329 | 0.99357 | -0.12353 | 0.99308 | -0.13303 | 8.3323
25 | 0.051354 | 0.012887 | -0.05131 | -0.01286 | 4.3786e-05 | 2.7768e-05 | 0.076916 | 0.076916 | 0.076916 | 0.99357 | -0.12353 | 0.99265 | -0.14142 | 21.1308
26 | 0.017319 | 0.0043448 | -0.01731 | -0.0043396 | 8.8873e-06 | 5.2319e-06 | 0.02594 | 0.02594 | 0.02594 | 0.99357 | -0.12353 | 0.99302 | -0.1343 | 7.1263
27 | -0.10735 | -0.026932 | 0.10744 | 0.026991 | 9.2523e-05 | 5.9091e-05 | 0.16078 | 0.16078 | 0.16078 | 0.99357 | -0.12353 | 0.99451 | -0.10547 | 44.1693
28 | 0.01731 | 0.0043396 | -0.017307 | -0.0043375 | 3.561e-06 | 2.0965e-06 | 0.02594 | 0.02594 | 0.02594 | 0.99302 | -0.1343 | 0.99279 | -0.13861 | 7.1263
29 | 0.16607 | 0.041868 | -0.16563 | -0.041586 | 0.00044268 | 0.00028231 | 0.24785 | 0.24785 | 0.24785 | 0.99741 | -0.049602 | 0.99451 | -0.10547 | 34.0454
30 | -0.20583 | -0.051841 | 0.20596 | 0.051925 | 0.00013242 | 8.4306e-05 | 0.30716 | 0.30716 | 0.30716 | 0.99741 | -0.049602 | 0.99811 | -0.036159 | 28.1282
31 | 0.039753 | 0.0099726 | -0.03973 | -0.009958 | 2.319e-05 | 1.4612e-05 | 0.05931 | 0.05931 | 0.05931 | 0.99741 | -0.049602 | 0.99677 | -0.061847 | 16.2939
32 | 0.058193 | 0.014595 | -0.058168 | -0.014579 | 2.4977e-05 | 1.5872e-05 | 0.087074 | 0.087074 | 0.087074 | 0.99451 | -0.10547 | 0.99404 | -0.11447 | 23.9215
33 | -0.32108 | -0.080944 | 0.32164 | 0.081299 | 0.00055662 | 0.00035548 | 0.47885 | 0.47885 | 0.47885 | 0.99811 | -0.036159 | 1 | 0 | 43.8504
34 | 0.11512 | 0.029019 | -0.11501 | -0.028944 | 0.00011666 | 7.4525e-05 | 0.17169 | 0.17169 | 0.17169 | 0.99811 | -0.036159 | 0.99701 | -0.05736 | 47.1668
35 | 0.013317 | 0.0033384 | -0.013316 | -0.0033377 | 1.1925e-06 | 6.5833e-07 | 0.01988 | 0.01988 | 0.01988 | 0.99677 | -0.061847 | 0.99668 | -0.063726 | 5.4616
36 | 0.012279 | 0.0030781 | -0.012277 | -0.0030769 | 2.1081e-06 | 1.1336e-06 | 0.018381 | 0.018381 | 0.018381 | 0.99404 | -0.11447 | 0.99385 | -0.11808 | 5.0498
37 | 0.11501 | 0.028944 | -0.11487 | -0.028856 | 0.0001375 | 8.7837e-05 | 0.17169 | 0.17169 | 0.17169 | 0.99701 | -0.05736 | 0.9957 | -0.082409 | 47.1668
38 | 0.094566 | 0.023768 | -0.094566 | -0.023768 | 2.8092e-07 | 1.793e-07 | 0.14135 | 0.14135 | 0.14135 | 0.9957 | -0.082409 | 0.9957 | -0.082471 | 38.8314
39 | 0.013121 | 0.0032886 | -0.013121 | -0.0032885 | 3.3915e-07 | 1.8679e-07 | 0.019661 | 0.019661 | 0.019661 | 0.99308 | -0.13303 | 0.99305 | -0.13357 | 5.4014
40 | 0.013316 | 0.0033377 | -0.013315 | -0.0033371 | 1.1423e-06 | 6.3065e-07 | 0.01988 | 0.01988 | 0.01988 | 0.99668 | -0.063726 | 0.99658 | -0.065527 | 5.4616
41 | 0.0074695 | 0.0018722 | -0.0074694 | -0.0018722 | 7.5004e-08 | 2.7051e-08 | 0.011153 | 0.011153 | 0.011153 | 0.99658 | -0.065527 | 0.99657 | -0.065738 | 3.064
42 | 0.25627 | 0.06513 | -0.25599 | -0.064947 | 0.00028769 | 0.0001835 | 0.38166 | 0.38166 | 0.38166 | 1 | 0 | 0.99877 | -0.023341 | 34.9503
43 | 0.064746 | 0.016294 | -0.064693 | -0.016261 | 5.2824e-05 | 3.3612e-05 | 0.096782 | 0.096783 | 0.096783 | 0.9957 | -0.082471 | 0.99481 | -0.099558 | 26.5886
44 | 0.0074694 | 0.0018722 | -0.007469 | -0.001872 | 3.8258e-07 | 1.3799e-07 | 0.011153 | 0.011153 | 0.011153 | 0.99657 | -0.065738 | 0.99652 | -0.066813 | 3.064
45 | 0.24361 | 0.061845 | -0.24343 | -0.061729 | 0.00018234 | 0.00011626 | 0.36322 | 0.36322 | 0.36322 | 0.99877 | -0.023341 | 0.99796 | -0.03891 | 33.262
46 | 0.22154 | 0.056242 | -0.22144 | -0.056181 | 9.6469e-05 | 6.1463e-05 | 0.33058 | 0.33058 | 0.33058 | 0.99796 | -0.03891 | 0.99748 | -0.047965 | 30.2727
47 | 0.20597 | 0.052304 | -0.20589 | -0.052253 | 7.9957e-05 | 5.0908e-05 | 0.3075 | 0.3075 | 0.3075 | 0.99748 | -0.047965 | 0.99706 | -0.056035 | 28.1593
48 | 0.18862 | 0.047925 | -0.18857 | -0.047895 | 4.6141e-05 | 2.9348e-05 | 0.28173 | 0.28173 | 0.28173 | 0.99706 | -0.056035 | 0.99679 | -0.061117 | 25.7992
49 | 0.17379 | 0.044191 | -0.17372 | -0.044143 | 7.5416e-05 | 4.7917e-05 | 0.25966 | 0.25966 | 0.25966 | 0.99679 | -0.061117 | 0.99632 | -0.07013 | 23.7787
50 | 0.16005 | 0.040718 | -0.16004 | -0.040709 | 1.5044e-05 | 9.5461e-06 | 0.23926 | 0.23926 | 0.23926 | 0.99632 | -0.07013 | 0.99622 | -0.07208 | 21.9098
51 | 0.007469 | 0.001872 | -0.0074681 | -0.0018717 | 9.4788e-07 | 3.4194e-07 | 0.011153 | 0.011153 | 0.011153 | 0.99652 | -0.066813 | 0.99638 | -0.069477 | 3.064
52 | 0.047077 | 0.011848 | -0.047073 | -0.011845 | 4.9817e-06 | 3.1555e-06 | 0.071463 | 0.071463 | 0.071463 | 0.98049 | -0.37512 | 0.98038 | -0.37733 | 19.6328
53 | 0.0052692 | 0.0013206 | -0.0052691 | -0.0013206 | 6.8893e-08 | 8.4259e-09 | 0.0080283 | 0.0080284 | 0.0080284 | 0.97662 | -0.45096 | 0.97661 | -0.45124 | 2.2056
54 | -0.0052692 | -0.0013206 | 0.0052694 | 0.0013206 | 2.2896e-07 | 2.7995e-08 | 0.0080283 | 0.0080283 | 0.0080283 | 0.97662 | -0.45096 | 0.97667 | -0.45005 | 2.2056
55 | 0.0088015 | 0.0022059 | -0.0088011 | -0.0022058 | 4.2435e-07 | 1.9284e-07 | 0.01341 | 0.01341 | 0.01341 | 0.97667 | -0.45005 | 0.97662 | -0.45106 | 3.684
56 | -0.014071 | -0.0035266 | 0.014074 | 0.0035284 | 3.1653e-06 | 1.7959e-06 | 0.021438 | 0.021438 | 0.021438 | 0.97667 | -0.45005 | 0.97691 | -0.44533 | 5.8895
57 | -0.042665 | -0.010738 | 0.042669 | 0.010741 | 4.8326e-06 | 3.0541e-06 | 0.064781 | 0.064781 | 0.064781 | 0.98026 | -0.3797 | 0.98038 | -0.37733 | 17.7969

## res_trafo
| p_hv_mw | q_hv_mvar | p_lv_mw | q_lv_mvar | pl_mw | ql_mvar | i_hv_ka | i_lv_ka | vm_hv_pu | va_hv_degree | vm_lv_pu | va_lv_degree | loading_percent
0 | -1.2729e-15 | -1.3162e-15 | 0.00165 | 1.2699e-07 | 0.00165 | 1.2699e-07 | 5.2857e-17 | 0.0023815 | 0.99998 | 149.9956 | 1 | 0 | 0.2619

## res_ext_grid
| p_mw | q_mvar
0 | 0.60174 | 0.15199

## res_load
| p_mw | q_mvar
0 | 0.016747 | 0.0041972
1 | 0.01164 | 0.0029173
2 | 0.017444 | 0.004372
3 | 0.012702 | 0.0031834
4 | 0.004727 | 0.0011847
5 | 0.0033284 | 0.00083417
6 | 0.0059252 | 0.001485
7 | 0.0032835 | 0.00082291
8 | 0.0029066 | 0.00072847
9 | 0.042642 | 0.010687
10 | 0.0038819 | 0.0009729
11 | 0.01452 | 0.003639
12 | 0.017307 | 0.0043375
13 | 0.026413 | 0.0066197
14 | 0.045889 | 0.011501
15 | 0.020303 | 0.0050883
16 | 0.00712 | 0.0017844
17 | 0.05131 | 0.01286
18 | 0.0058451 | 0.0014649
19 | 0.022176 | 0.0055579
20 | 0.012277 | 0.0030769
21 | 0.02982 | 0.0074735
22 | 0.013121 | 0.0032885
23 | 0.014011 | 0.0035114
24 | 0.012374 | 0.0031013
25 | 0.021893 | 0.0054869
26 | 0.015471 | 0.0038773
27 | 0.017269 | 0.0043281
28 | 0.014781 | 0.0037044
29 | 0.013665 | 0.0034247
30 | 0.0080059 | 0.0020065
31 | 0.032739 | 0.0082053
32 | 0.0029124 | 0.00072992
33 | 0.0074681 | 0.0018717
34 | 0.0052691 | 0.0013206
35 | 0.022547 | 0.0056509
36 | 0.0030198 | 0.00075684
37 | 0.0088011 | 0.0022058
38 | 0.0044031 | 0.0011035

## dtypes
| element | column | dtype
0 | bus | name | object
1 | bus | vn_kv | float64
2 | bus | type | object
3 | bus | zone | object
4 | bus | in_service | bool
5 | load | name | object
6 | load | bus | uint32
7 | load | p_mw | float64
8 | load | q_mvar | float64
9 | load | const_z_percent | float64
10 | load | const_i_percent | float64
11 | load | sn_mva | float64
12 | load | scaling | float64
13 | load | in_service | bool
14 | load | type | object
15 | ext_grid | name | object
16 | ext_grid | bus | uint32
17 | ext_grid | vm_pu | float64
18 | ext_grid | va_degree | float64
19 | ext_grid | slack_weight | float64
20 | ext_grid | in_service | bool
21 | line | name | object
22 | line | std_type | object
23 | line | from_bus | uint32
24 | line | to_bus | uint32
25 | line | length_km | float64
26 | line | r_ohm_per_km | float64
27 | line | x_ohm_per_km | float64
28 | line | c_nf_per_km | float64
29 | line | g_us_per_km | float64
30 | line | max_i_ka | float64
31 | line | df | float64
32 | line | parallel | uint32
33 | line | type | object
34 | line | in_service | bool
35 | trafo | name | object
36 | trafo | std_type | object
37 | trafo | hv_bus | uint32
38 | trafo | lv_bus | uint32
39 | trafo | sn_mva | float64
40 | trafo | vn_hv_kv | float64
41 | trafo | vn_lv_kv | float64
42 | trafo | vk_percent | float64
43 | trafo | vkr_percent | float64
44 | trafo | pfe_kw | float64
45 | trafo | i0_percent | float64
46 | trafo | shift_degree | float64
47 | trafo | tap_side | object
48 | trafo | tap_neutral | int32
49 | trafo | tap_min | int32
50 | trafo | tap_max | int32
51 | trafo | tap_step_percent | float64
52 | trafo | tap_step_degree | float64
53 | trafo | tap_pos | int32
54 | trafo | tap_phase_shifter | bool
55 | trafo | parallel | uint32
56 | trafo | df | float64
57 | trafo | in_service | bool
58 | line_geodata | coords | object
59 | bus_geodata | x | float64
60 | bus_geodata | y | float64
61 | bus_geodata | coords | object
62 | res_bus | vm_pu | float64
63 | res_bus | va_degree | float64
64 | res_bus | p_mw | float64
65 | res_bus | q_mvar | float64
66 | res_line | p_from_mw | float64
67 | res_line | q_from_mvar | float64
68 | res_line | p_to_mw | float64
69 | res_line | q_to_mvar | float64
70 | res_line | pl_mw | float64
71 | res_line | ql_mvar | float64
72 | res_line | i_from_ka | float64
73 | res_line | i_to_ka | float64
74 | res_line | i_ka | float64
75 | res_line | vm_from_pu | float64
76 | res_line | va_from_degree | float64
77 | res_line | vm_to_pu | float64
78 | res_line | va_to_degree | float64
79 | res_line | loading_percent | float64
80 | res_trafo | p_hv_mw | float64
81 | res_trafo | q_hv_mvar | float64
82 | res_trafo | p_lv_mw | float64
83 | res_trafo | q_lv_mvar | float64
84 | res_trafo | pl_mw | float64
85 | res_trafo | ql_mvar | float64
86 | res_trafo | i_hv_ka | float64
87 | res_trafo | i_lv_ka | float64
88 | res_trafo | vm_hv_pu | float64
89 | res_trafo | va_hv_degree | float64
90 | res_trafo | vm_lv_pu | float64
91 | res_trafo | va_lv_degree | float64
92 | res_trafo | loading_percent | float64
93 | res_ext_grid | p_mw | float64
94 | res_ext_grid | q_mvar | float64
95 | res_load | p_mw | float64
96 | res_load | q_mvar | float64

## parameters
| version | format_version | converged | OPF_converged | name | f_hz | sn_mva
0 | 2.14.6 | 2.14.0 | TRUE | FALSE |  | 50 | 1