## bus
| name | vn_kv | type | zone | in_service
0 | bus_LV_261-288_0_7_node_0 | 0.4 | n |  | TRUE
1 | bus_LV_261-288_0_7_node_1 | 0.4 | n |  | TRUE
2 | bus_LV_261-288_0_7_node_2 | 0.4 | n |  | TRUE
3 | bus_LV_261-288_0_7_node_3 | 0.4 | n |  | TRUE
4 | bus_LV_261-288_0_7_node_4 | 0.4 | n |  | TRUE
5 | bus_LV_261-288_0_7_node_11 | 0.4 | n |  | TRUE
6 | bus_LV_261-288_0_7_node_9 | 0.4 | n |  | TRUE
7 | bus_LV_261-288_0_7_node_8 | 0.4 | n |  | TRUE
8 | bus_LV_261-288_0_7_node_13 | 0.4 | n |  | TRUE
9 | bus_LV_261-288_0_7_node_5 | 0.4 | n |  | TRUE
10 | bus_LV_261-288_0_7_node_6 | 0.4 | n |  | TRUE
11 | bus_LV_261-288_0_7_node_7 | 0.4 | n |  | TRUE
12 | bus_LV_261-288_0_7_node_10 | 0.4 | n |  | TRUE
13 | bus_LV_261-288_0_7_node_15 | 0.4 | n |  | TRUE
14 | bus_LV_261-288_0_7_node_16 | 0.4 | n |  | TRUE
15 | bus_LV_261-288_0_7_node_17 | 0.4 | n |  | TRUE
16 | bus_LV_261-288_0_7_node_27 | 0.4 | n |  | TRUE
17 | bus_LV_261-288_0_7_node_82 | 0.4 | n |  | TRUE
18 | bus_LV_261-288_0_7_node_25 | 0.4 | n |  | TRUE
19 | bus_LV_261-288_0_7_node_84 | 0.4 | n |  | TRUE
20 | bus_LV_261-288_0_7_node_33 | 0.4 | n |  | TRUE
21 | bus_LV_261-288_0_7_node_60 | 0.4 | n |  | TRUE
22 | bus_LV_261-288_0_7_node_58 | 0.4 | n |  | TRUE
23 | bus_LV_261-288_0_7_node_64 | 0.4 | n |  | TRUE
24 | bus_LV_261-288_0_7_node_63 | 0.4 | n |  | TRUE
25 | bus_LV_261-288_0_7_node_18 | 0.4 | n |  | TRUE
26 | bus_LV_261-288_0_7_node_19 | 0.4 | n |  | TRUE
27 | bus_LV_261-288_0_7_node_20 | 0.4 | n |  | TRUE
28 | bus_LV_261-288_0_7_node_21 | 0.4 | n |  | TRUE
29 | bus_LV_261-288_0_7_node_22 | 0.4 | n |  | TRUE
30 | bus_LV_261-288_0_7_node_35 | 0.4 | n |  | TRUE
31 | bus_LV_261-288_0_7_node_28 | 0.4 | n |  | TRUE
32 | bus_LV_261-288_0_7_node_38 | 0.4 | n |  | TRUE
33 | bus_LV_261-288_0_7_node_37 | 0.4 | n |  | TRUE
34 | bus_LV_261-288_0_7_node_34 | 0.4 | n |  | TRUE
35 | bus_LV_261-288_0_7_node_39 | 0.4 | n |  | TRUE
36 | bus_LV_261-288_0_7_node_31 | 0.4 | n |  | TRUE
37 | bus_LV_261-288_0_7_node_45 | 0.4 | n |  | TRUE
38 | bus_LV_261-288_0_7_node_87 | 0.4 | n |  | TRUE
39 | bus_LV_261-288_0_7_node_51 | 0.4 | n |  | TRUE
40 | bus_LV_261-288_0_7_node_53 | 0.4 | n |  | TRUE
41 | bus_LV_261-288_0_7_node_30 | 0.4 | n |  | TRUE
42 | bus_LV_261-288_0_7_node_29 | 0.4 | n |  | TRUE
43 | bus_LV_261-288_0_7_node_32 | 0.4 | n |  | TRUE
44 | bus_LV_261-288_0_7_node_74 | 0.4 | n |  | TRUE
45 | bus_LV_261-288_0_7_node_73 | 0.4 | n |  | TRUE
46 | bus_LV_261-288_0_7_node_83 | 0.4 | n |  | TRUE
47 | bus_LV_261-288_0_7_node_46 | 0.4 | n |  | TRUE
48 | bus_LV_261-288_0_7_node_40 | 0.4 | n |  | TRUE
49 | bus_LV_261-288_0_7_node_72 | 0.4 | n |  | TRUE
50 | bus_LV_261-288_0_7_node_80 | 0.4 | n |  | TRUE
51 | bus_LV_261-288_0_7_node_44 | 0.4 | n |  | TRUE
52 | bus_LV_261-288_0_7_node_52 | 0.4 | n |  | TRUE
53 | bus_LV_261-288_0_7_node_49 | 0.4 | n |  | TRUE
54 | bus_LV_261-288_0_7_node_23 | 0.4 | n |  | TRUE
55 | bus_LV_261-288_0_7_node_24 | 0.4 | n |  | TRUE
56 | bus_LV_261-288_0_7_node_26 | 0.4 | n |  | TRUE
57 | bus_LV_261-288_0_7_node_62 | 0.4 | n |  | TRUE
58 | bus_LV_261-288_0_7_node_70 | 0.4 | n |  | TRUE
59 | bus_LV_261-288_0_7_node_48 | 0.4 | n |  | TRUE
60 | bus_LV_261-288_0_7_node_47 | 0.4 | n |  | TRUE
61 | bus_LV_261-288_0_7_node_67 | 0.4 | n |  | TRUE
62 | bus_LV_261-288_0_7_node_86 | 0.4 | n |  | TRUE
63 | bus_LV_261-288_0_7_node_69 | 0.4 | n |  | TRUE
64 | bus_LV_261-288_0_7_node_71 | 0.4 | n |  | TRUE
65 | bus_LV_261-288_0_7_node_68 | 0.4 | n |  | TRUE
66 | bus_LV_261-288_0_7_node_81 | 0.4 | n |  | TRUE
67 | bus_LV_261-288_0_7_node_66 | 0.4 | n |  | TRUE
68 | bus_LV_261-288_0_7_node_65 | 0.4 | n |  | TRUE
69 | bus_LV_261-288_0_7_node_85 | 0.4 | n |  | TRUE
70 | bus_LV_261-288_0_7_node_54 | 0.4 | n |  | TRUE
71 | bus_LV_261-288_0_7_node_77 | 0.4 | n |  | TRUE
72 | bus_LV_261-288_0_7_node_78 | 0.4 | n |  | TRUE
73 | bus_LV_261-288_0_7_node_50 | 0.4 | n |  | TRUE
74 | bus_LV_261-288_0_7_node_75 | 0.4 | n |  | TRUE
75 | bus_LV_261-288_0_7_node_76 | 0.4 | n |  | TRUE
76 | bus_LV_261-288_0_7_node_79 | 0.4 | n |  | TRUE
77 | bus_LV_261-288_0_7_node_55 | 0.4 | n |  | TRUE
78 | bus_LV_261-288_0_7_node_56 | 0.4 | n |  | TRUE
79 | bus_LV_261-288_0_7_node_57 | 0.4 | n |  | TRUE
80 | bus_LV_261-288_0_7_node_59 | 0.4 | n |  | TRUE
81 | bus_LV_261-288_0_7_node_61 | 0.4 | n |  | TRUE
82 | bus_MV_550_0_node_87 | 20 | n |  | TRUE

## load
| name | bus | p_mw | q_mvar | const_z_percent | const_i_percent | sn_mva | scaling | in_service | type
0 | LV_261-288_0_7_load_0 | 0 | 0.013771 | 0.0034515 | 0 | 0 |  | 1 | TRUE | wye
1 | LV_261-288_0_7_load_1 | 1 | 0.0044103 | 0.0011053 | 0 | 0 |  | 1 | TRUE | wye
2 | LV_261-288_0_7_load_2 | 2 | 0.0051382 | 0.0012877 | 0 | 0 |  | 1 | TRUE | wye
3 | LV_261-288_0_7_load_3 | 3 | 0.0057639 | 0.0014446 | 0 | 0 |  | 1 | TRUE | wye
4 | LV_261-288_0_7_load_13 | 8 | 0.0048154 | 0.0012068 | 0 | 0 |  | 1 | TRUE | wye
5 | LV_261-288_0_7_load_5 | 9 | 0.0062234 | 0.0015597 | 0 | 0 |  | 1 | TRUE | wye
6 | LV_261-288_0_7_load_6 | 10 | 0.0055273 | 0.0013853 | 0 | 0 |  | 1 | TRUE | wye
7 | LV_261-288_0_7_load_7 | 11 | 0.0058972 | 0.001478 | 0 | 0 |  | 1 | TRUE | wye
8 | LV_261-288_0_7_load_10 | 12 | 0.039255 | 0.0098382 | 0 | 0 |  | 1 | TRUE | wye
9 | LV_261-288_0_7_load_16 | 14 | 0.0089916 | 0.0022535 | 0 | 0 |  | 1 | TRUE | wye
10 | LV_261-288_0_7_load_17 | 15 | 0.008208 | 0.0020571 | 0 | 0 |  | 1 | TRUE | wye
11 | LV_261-288_0_7_load_82 | 17 | 0.011511 | 0.002885 | 0 | 0 |  | 1 | TRUE | wye
12 | LV_261-288_0_7_load_84 | 19 | 0.014428 | 0.0036159 | 0 | 0 |  | 1 | TRUE | wye
13 | LV_261-288_0_7_load_60 | 21 | 0.0064715 | 0.0016219 | 0 | 0 |  | 1 | TRUE | wye
14 | LV_261-288_0_7_load_58 | 22 | 0.0020778 | 0.00052073 | 0 | 0 |  | 1 | TRUE | wye
15 | LV_261-288_0_7_load_64 | 23 | 0.011031 | 0.0027647 | 0 | 0 |  | 1 | TRUE | wye
16 | LV_261-288_0_7_load_63 | 24 | 0.0044101 | 0.0011053 | 0 | 0 |  | 1 | TRUE | wye
17 | LV_261-288_0_7_load_18 | 25 | 0.0080309 | 0.0020127 | 0 | 0 |  | 1 | TRUE | wye
18 | LV_261-288_0_7_load_19 | 26 | 0.0095806 | 0.0024011 | 0 | 0 |  | 1 | TRUE | wye
19 | LV_261-288_0_7_load_20 | 27 | 0.016418 | 0.0041146 | 0 | 0 |  | 1 | TRUE | wye
20 | LV_261-288_0_7_load_21 | 28 | 0.0088283 | 0.0022126 | 0 | 0 |  | 1 | TRUE | wye
21 | LV_261-288_0_7_load_28 | 31 | 0.011083 | 0.0027777 | 0 | 0 |  | 1 | TRUE | wye
22 | LV_261-288_0_7_load_31 | 36 | 0.0073511 | 0.0018424 | 0 | 0 |  | 1 | TRUE | wye
23 | LV_261-288_0_7_load_87 | 38 | 0.0024518 | 0.00061449 | 0 | 0 |  | 1 | TRUE | wye
24 | LV_261-288_0_7_load_29 | 42 | 0.006456 | 0.001618 | 0 | 0 |  | 1 | TRUE | wye
25 | LV_261-288_0_7_load_74 | 44 | 0.026163 | 0.006557 | 0 | 0 |  | 1 | TRUE | wye
26 | LV_261-288_0_7_load_73 | 45 | 0.016347 | 0.0040969 | 0 | 0 |  | 1 | TRUE | wye
27 | LV_261-288_0_7_load_83 | 46 | 0.0051592 | 0.001293 | 0 | 0 |  | 1 | TRUE | wye
28 | LV_261-288_0_7_load_46 | 47 | 0.008702 | 0.0021809 | 0 | 0 |  | 1 | TRUE | wye
29 | LV_261-288_0_7_load_80 | 50 | 0.0060029 | 0.0015045 | 0 | 0 |  | 1 | TRUE | wye
30 | LV_261-288_0_7_load_49 | 53 | 0.0058228 | 0.0014593 | 0 | 0 |  | 1 | TRUE | wye
31 | LV_261-288_0_7_load_23 | 54 | 0.0096629 | 0.0024218 | 0 | 0 |  | 1 | TRUE | wye
32 | LV_261-288_0_7_load_24 | 55 | 0.0049147 | 0.0012317 | 0 | 0 |  | 1 | TRUE | wye
33 | LV_261-288_0_7_load_26 | 56 | 0.0060322 | 0.0015118 | 0 | 0 |  | 1 | TRUE | wye
34 | LV_261-288_0_7_load_62 | 57 | 0.0036632 | 0.00091809 | 0 | 0 |  | 1 | TRUE | wye
35 | LV_261-288_0_7_load_70 | 58 | 0.013482 | 0.0033788 | 0 | 0 |  | 1 | TRUE | wye
36 | LV_261-288_0_7_load_48 | 59 | 0.0040303 | 0.0010101 | 0 | 0 |  | 1 | TRUE | wye
37 | LV_261-288_0_7_load_47 | 60 | 0.029146 | 0.0073046 | 0 | 0 |  | 1 | TRUE | wye
38 | LV_261-288_0_7_load_67 | 61 | 0.0082111 | 0.0020579 | 0 | 0 |  | 1 | TRUE | wye
39 | LV_261-288_0_7_load_86 | 62 | 0.0095494 | 0.0023933 | 0 | 0 |  | 1 | TRUE | wye
40 | LV_261-288_0_7_load_71 | 64 | 0.0083828 | 0.0021009 | 0 | 0 |  | 1 | TRUE | wye
41 | LV_261-288_0_7_load_68 | 65 | 0.021597 | 0.0054127 | 0 | 0 |  | 1 | TRUE | wye
42 | LV_261-288_0_7_load_81 | 66 | 0.0092553 | 0.0023196 | 0 | 0 |  | 1 | TRUE | wye
43 | LV_261-288_0_7_load_66 | 67 | 0.0062407 | 0.0015641 | 0 | 0 |  | 1 | TRUE | wye
44 | LV_261-288_0_7_load_85 | 69 | 0.0050173 | 0.0012574 | 0 | 0 |  | 1 | TRUE | wye
45 | LV_261-288_0_7_load_54 | 70 | 0.0049013 | 0.0012284 | 0 | 0 |  | 1 | TRUE | wye
46 | LV_261-288_0_7_load_78 | 72 | 0.00179 | 0.00044861 | 0 | 0 |  | 1 | TRUE | wye
47 | LV_261-288_0_7_load_50 | 73 | 0.012616 | 0.0031618 | 0 | 0 |  | 1 | TRUE | wye
48 | LV_261-288_0_7_load_75 | 74 | 0.0070016 | 0.0017548 | 0 | 0 |  | 1 | TRUE | wye
49 | LV_261-288_0_7_load_76 | 75 | 0.011192 | 0.002805 | 0 | 0 |  | 1 | TRUE | wye
50 | LV_261-288_0_7_load_79 | 76 | 0.0014725 | 0.00036904 | 0 | 0 |  | 1 | TRUE | wye
51 | LV_261-288_0_7_load_55 | 77 | 0.0057237 | 0.0014345 | 0 | 0 |  | 1 | TRUE | wye
52 | LV_261-288_0_7_load_56 | 78 | 0.0054007 | 0.0013535 | 0 | 0 |  | 1 | TRUE | wye
53 | LV_261-288_0_7_load_57 | 79 | 0.0052283 | 0.0013103 | 0 | 0 |  | 1 | TRUE | wye
54 | LV_261-288_0_7_load_59 | 80 | 0.0067504 | 0.0016918 | 0 | 0 |  | 1 | TRUE | wye
55 | LV_261-288_0_7_load_61 | 81 | 0.010565 | 0.0026479 | 0 | 0 |  | 1 | TRUE | wye

## ext_grid
| name | bus | vm_pu | va_degree | slack_weight | in_service
0 |  | 18 | 1 | 0 | 1 | TRUE

## line
| name | std_type | from_bus | to_bus | length_km | r_ohm_per_km | x_ohm_per_km | c_nf_per_km | g_us_per_km | max_i_ka | df | parallel | type | in_service
0 | LV_261-288_0_7_line_0 |  | 0 | 1 | 0.0059041 | 0.125 | 0.08 | 261 | 0 | 0.364 | 1 | 1 | cs | TRUE
1 | LV_261-288_0_7_line_1 |  | 0 | 2 | 0.024529 | 0.125 | 0.08 | 261 | 0 | 0.364 | 1 | 1 | cs | TRUE
2 | LV_261-288_0_7_line_2 |  | 1 | 3 | 0.029965 | 0.125 | 0.08 | 261 | 0 | 0.364 | 1 | 1 | cs | TRUE
3 | LV_261-288_0_7_line_3 |  | 2 | 4 | 0.03467 | 0.125 | 0.08 | 261 | 0 | 0.364 | 1 | 1 | cs | TRUE
4 | LV_261-288_0_7_line_4 |  | 3 | 5 | 0.020203 | 0.125 | 0.08 | 261 | 0 | 0.364 | 1 | 1 | cs | TRUE
5 | LV_261-288_0_7_line_5 |  | 4 | 6 | 0.00274 | 0.125 | 0.08 | 261 | 0 | 0.364 | 1 | 1 | cs | TRUE
6 | LV_261-288_0_7_line_6 |  | 5 | 7 | 0.012041 | 0.125 | 0.08 | 261 | 0 | 0.364 | 1 | 1 | cs | TRUE
7 | LV_261-288_0_7_line_7 |  | 6 | 8 | 0.028452 | 0.125 | 0.08 | 261 | 0 | 0.364 | 1 | 1 | cs | TRUE
8 | LV_261-288_0_7_line_8 |  | 7 | 12 | 0.02478 | 0.125 | 0.08 | 261 | 0 | 0.364 | 1 | 1 | cs | TRUE
9 | LV_261-288_0_7_line_9 |  | 7 | 10 | 0.035414 | 0.125 | 0.08 | 261 | 0 | 0.364 | 1 | 1 | cs | TRUE
10 | LV_261-288_0_7_line_10 |  | 9 | 10 | 0.023562 | 0.125 | 0.08 | 261 | 0 | 0.364 | 1 | 1 | cs | TRUE
11 | LV_261-288_0_7_line_11 |  | 9 | 11 | 0.025212 | 0.125 | 0.08 | 261 | 0 | 0.364 | 1 | 1 | cs | TRUE
12 | LV_261-288_0_7_line_12 |  | 12 | 13 | 0.046837 | 0.125 | 0.08 | 261 | 0 | 0.364 | 1 | 1 | cs | TRUE
13 | LV_261-288_0_7_line_13 |  | 13 | 14 | 0.03036 | 0.125 | 0.08 | 261 | 0 | 0.364 | 1 | 1 | cs | TRUE
14 | LV_261-288_0_7_line_14 |  | 13 | 15 | 0.020394 | 0.125 | 0.08 | 261 | 0 | 0.364 | 1 | 1 | cs | TRUE
15 | LV_261-288_0_7_line_15 |  | 14 | 21 | 0.0095312 | 0.125 | 0.08 | 261 | 0 | 0.364 | 1 | 1 | cs | TRUE
16 | LV_261-288_0_7_line_16 |  | 16 | 17 | 0.02013 | 0.125 | 0.08 | 261 | 0 | 0.364 | 1 | 3 | cs | TRUE
17 | LV_261-288_0_7_line_17 |  | 16 | 18 | 0.027035 | 0.125 | 0.08 | 261 | 0 | 0.364 | 1 | 3 | cs | TRUE
18 | LV_261-288_0_7_line_18 |  | 17 | 57 | 0.022799 | 0.125 | 0.08 | 261 | 0 | 0.364 | 1 | 3 | cs | TRUE
19 | LV_261-288_0_7_line_19 |  | 18 | 31 | 0.012764 | 0.125 | 0.08 | 261 | 0 | 0.364 | 1 | 1 | cs | TRUE
20 | LV_261-288_0_7_line_20 |  | 18 | 54 | 0.020536 | 0.125 | 0.08 | 261 | 0 | 0.364 | 1 | 3 | cs | TRUE
21 | LV_261-288_0_7_line_21 |  | 19 | 20 | 0.054389 | 0.125 | 0.08 | 261 | 0 | 0.364 | 1 | 1 | cs | TRUE
22 | LV_261-288_0_7_line_22 |  | 20 | 34 | 0.024065 | 0.125 | 0.08 | 261 | 0 | 0.364 | 1 | 1 | cs | TRUE
23 | LV_261-288_0_7_line_23 |  | 21 | 22 | 0.0040799 | 0.125 | 0.08 | 261 | 0 | 0.364 | 1 | 1 | cs | TRUE
24 | LV_261-288_0_7_line_24 |  | 22 | 78 | 0.017608 | 0.125 | 0.08 | 261 | 0 | 0.364 | 1 | 1 | cs | TRUE
25 | LV_261-288_0_7_line_25 |  | 23 | 24 | 0.021089 | 0.125 | 0.08 | 261 | 0 | 0.364 | 1 | 1 | cs | TRUE
26 | LV_261-288_0_7_line_26 |  | 24 | 68 | 0.015326 | 0.125 | 0.08 | 261 | 0 | 0.364 | 1 | 1 | cs | TRUE
27 | LV_261-288_0_7_line_27 |  | 25 | 26 | 0.026683 | 0.125 | 0.08 | 261 | 0 | 0.364 | 1 | 1 | cs | TRUE
28 | LV_261-288_0_7_line_28 |  | 25 | 27 | 0.021259 | 0.125 | 0.08 | 261 | 0 | 0.364 | 1 | 1 | cs | TRUE
29 | LV_261-288_0_7_line_29 |  | 26 | 28 | 0.023771 | 0.125 | 0.08 | 261 | 0 | 0.364 | 1 | 1 | cs | TRUE
30 | LV_261-288_0_7_line_30 |  | 27 | 29 | 0.0024501 | 0.125 | 0.08 | 261 | 0 | 0.364 | 1 | 1 | cs | TRUE
31 | LV_261-288_0_7_line_31 |  | 28 | 30 | 0.011026 | 0.125 | 0.08 | 261 | 0 | 0.364 | 1 | 1 | cs | TRUE
32 | LV_261-288_0_7_line_32 |  | 29 | 31 | 0.018772 | 0.125 | 0.08 | 261 | 0 | 0.364 | 1 | 1 | cs | TRUE
33 | LV_261-288_0_7_line_33 |  | 29 | 32 | 0.010674 | 0.125 | 0.08 | 261 | 0 | 0.364 | 1 | 1 | cs | TRUE
34 | LV_261-288_0_7_line_34 |  | 30 | 33 | 0.01542 | 0.125 | 0.08 | 261 | 0 | 0.364 | 1 | 1 | cs | TRUE
35 | LV_261-288_0_7_line_35 |  | 32 | 47 | 0.014484 | 0.125 | 0.08 | 261 | 0 | 0.364 | 1 | 1 | cs | TRUE
36 | LV_261-288_0_7_line_36 |  | 33 | 46 | 0.02753 | 0.125 | 0.08 | 261 | 0 | 0.364 | 1 | 1 | cs | TRUE
37 | LV_261-288_0_7_line_37 |  | 34 | 35 | 0.018462 | 0.125 | 0.08 | 261 | 0 | 0.364 | 1 | 3 | cs | TRUE
38 | LV_261-288_0_7_line_38 |  | 34 | 36 | 0.032263 | 0.125 | 0.08 | 261 | 0 | 0.364 | 1 | 3 | cs | TRUE
39 | LV_261-288_0_7_line_39 |  | 35 | 45 | 0.023766 | 0.125 | 0.08 | 261 | 0 | 0.364 | 1 | 3 | cs | TRUE
40 | LV_261-288_0_7_line_40 |  | 36 | 41 | 0.019104 | 0.125 | 0.08 | 261 | 0 | 0.364 | 1 | 3 | cs | TRUE
41 | LV_261-288_0_7_line_41 |  | 37 | 38 | 0.019464 | 0.125 | 0.08 | 261 | 0 | 0.364 | 1 | 1 | cs | TRUE
42 | LV_261-288_0_7_line_42 |  | 37 | 39 | 0.0324 | 0.125 | 0.08 | 261 | 0 | 0.364 | 1 | 1 | cs | TRUE
43 | LV_261-288_0_7_line_43 |  | 37 | 40 | 0.032586 | 0.125 | 0.08 | 261 | 0 | 0.364 | 1 | 1 | cs | TRUE
44 | LV_261-288_0_7_line_44 |  | 39 | 70 | 0.039344 | 0.125 | 0.08 | 261 | 0 | 0.364 | 1 | 1 | cs | TRUE
45 | LV_261-288_0_7_line_45 |  | 39 | 73 | 0.023974 | 0.125 | 0.08 | 261 | 0 | 0.364 | 1 | 1 | cs | TRUE
46 | LV_261-288_0_7_line_46 |  | 40 | 74 | 0.032101 | 0.125 | 0.08 | 261 | 0 | 0.364 | 1 | 1 | cs | TRUE
47 | LV_261-288_0_7_line_47 |  | 41 | 42 | 0.0056365 | 0.125 | 0.08 | 261 | 0 | 0.364 | 1 | 3 | cs | TRUE
48 | LV_261-288_0_7_line_48 |  | 42 | 56 | 0.021 | 0.125 | 0.08 | 261 | 0 | 0.364 | 1 | 3 | cs | TRUE
49 | LV_261-288_0_7_line_49 |  | 43 | 44 | 0.053976 | 0.125 | 0.08 | 261 | 0 | 0.364 | 1 | 3 | cs | TRUE
50 | LV_261-288_0_7_line_50 |  | 43 | 45 | 0.013251 | 0.125 | 0.08 | 261 | 0 | 0.364 | 1 | 3 | cs | TRUE
51 | LV_261-288_0_7_line_51 |  | 44 | 58 | 0.021367 | 0.125 | 0.08 | 261 | 0 | 0.364 | 1 | 3 | cs | TRUE
52 | LV_261-288_0_7_line_52 |  | 46 | 61 | 0.0083416 | 0.125 | 0.08 | 261 | 0 | 0.364 | 1 | 1 | cs | TRUE
53 | LV_261-288_0_7_line_53 |  | 47 | 60 | 0.031196 | 0.125 | 0.08 | 261 | 0 | 0.364 | 1 | 1 | cs | TRUE
54 | LV_261-288_0_7_line_54 |  | 48 | 49 | 0.064336 | 0.125 | 0.08 | 261 | 0 | 0.364 | 1 | 2 | cs | TRUE
55 | LV_261-288_0_7_line_55 |  | 48 | 50 | 0.02569 | 0.125 | 0.08 | 261 | 0 | 0.364 | 1 | 1 | cs | TRUE
56 | LV_261-288_0_7_line_56 |  | 49 | 62 | 0.044677 | 0.125 | 0.08 | 261 | 0 | 0.364 | 1 | 3 | cs | TRUE
57 | LV_261-288_0_7_line_57 |  | 50 | 66 | 0.020343 | 0.125 | 0.08 | 261 | 0 | 0.364 | 1 | 1 | cs | TRUE
58 | LV_261-288_0_7_line_58 |  | 51 | 52 | 0.021555 | 0.125 | 0.08 | 261 | 0 | 0.364 | 1 | 1 | cs | TRUE
59 | LV_261-288_0_7_line_59 |  | 51 | 53 | 0.033495 | 0.125 | 0.08 | 261 | 0 | 0.364 | 1 | 1 | cs | TRUE
60 | LV_261-288_0_7_line_60 |  | 52 | 71 | 0.015569 | 0.125 | 0.08 | 261 | 0 | 0.364 | 1 | 1 | cs | TRUE
61 | LV_261-288_0_7_line_61 |  | 52 | 72 | 0.023107 | 0.125 | 0.08 | 261 | 0 | 0.364 | 1 | 1 | cs | TRUE
62 | LV_261-288_0_7_line_62 |  | 53 | 73 | 0.0025472 | 0.125 | 0.08 | 261 | 0 | 0.364 | 1 | 1 | cs | TRUE
63 | LV_261-288_0_7_line_63 |  | 54 | 55 | 0.019903 | 0.125 | 0.08 | 261 | 0 | 0.364 | 1 | 3 | cs | TRUE
64 | LV_261-288_0_7_line_64 |  | 55 | 56 | 0.01979 | 0.125 | 0.08 | 261 | 0 | 0.364 | 1 | 3 | cs | TRUE
65 | LV_261-288_0_7_line_65 |  | 57 | 81 | 0.0099793 | 0.125 | 0.08 | 261 | 0 | 0.364 | 1 | 3 | cs | TRUE
66 | LV_261-288_0_7_line_66 |  | 58 | 63 | 0.020948 | 0.125 | 0.08 | 261 | 0 | 0.364 | 1 | 3 | cs | TRUE
67 | LV_261-288_0_7_line_67 |  | 59 | 60 | 0.030808 | 0.125 | 0.08 | 261 | 0 | 0.364 | 1 | 1 | cs | TRUE
68 | LV_261-288_0_7_line_68 |  | 61 | 68 | 0.024154 | 0.125 | 0.08 | 261 | 0 | 0.364 | 1 | 1 | cs | TRUE
69 | LV_261-288_0_7_line_69 |  | 62 | 64 | 0.0076816 | 0.125 | 0.08 | 261 | 0 | 0.364 | 1 | 3 | cs | TRUE
70 | LV_261-288_0_7_line_70 |  | 63 | 64 | 0.039497 | 0.125 | 0.08 | 261 | 0 | 0.364 | 1 | 3 | cs | TRUE
71 | LV_261-288_0_7_line_71 |  | 63 | 65 | 0.015107 | 0.125 | 0.08 | 261 | 0 | 0.364 | 1 | 1 | cs | TRUE
72 | LV_261-288_0_7_line_72 |  | 66 | 71 | 0.030464 | 0.125 | 0.08 | 261 | 0 | 0.364 | 1 | 1 | cs | TRUE
73 | LV_261-288_0_7_line_73 |  | 67 | 68 | 0.017976 | 0.125 | 0.08 | 261 | 0 | 0.364 | 1 | 1 | cs | TRUE
74 | LV_261-288_0_7_line_74 |  | 69 | 70 | 0.0075078 | 0.125 | 0.08 | 261 | 0 | 0.364 | 1 | 1 | cs | TRUE
75 | LV_261-288_0_7_line_75 |  | 71 | 75 | 0.011324 | 0.125 | 0.08 | 261 | 0 | 0.364 | 1 | 1 | cs | TRUE
76 | LV_261-288_0_7_line_76 |  | 72 | 76 | 0.015844 | 0.125 | 0.08 | 261 | 0 | 0.364 | 1 | 1 | cs | TRUE
77 | LV_261-288_0_7_line_77 |  | 77 | 78 | 0.0028817 | 0.125 | 0.08 | 261 | 0 | 0.364 | 1 | 1 | cs | TRUE
78 | LV_261-288_0_7_line_78 |  | 77 | 79 | 0.0082995 | 0.125 | 0.08 | 261 | 0 | 0.364 | 1 | 1 | cs | TRUE
79 | LV_261-288_0_7_line_79 |  | 79 | 80 | 0.014465 | 0.125 | 0.08 | 261 | 0 | 0.364 | 1 | 1 | cs | TRUE
80 | LV_261-288_0_7_line_80 |  | 80 | 81 | 0.01353 | 0.125 | 0.08 | 261 | 0 | 0.364 | 1 | 2 | cs | TRUE

## trafo
| name | std_type | hv_bus | lv_bus | sn_mva | vn_hv_kv | vn_lv_kv | vk_percent | vkr_percent | pfe_kw | i0_percent | shift_degree | tap_side | tap_neutral | tap_min | tap_max | tap_step_percent | tap_step_degree | tap_pos | tap_phase_shifter | parallel | df | in_service
0 | LV_261-288_0_7_trafo_25 | 0.63 MVA 20/0.4 kV | 82 | 18 | 0.63 | 20 | 0.4 | 6 | 1.206 | 1.65 | 0.2619 | 150 | hv | 0 | -2 | 2 | 2.5 | 0 | 0 | FALSE | 1 | 1 | TRUE

## line_geodata
| x0 | y0 | x1 | y1 | x2 | y2 | x3 | y3 | x4 | y4 | x5 | y5 | x6 | y6 | x7 | y7
0 | 2684378.2126 | 1247712.2181 | 2684381.882 | 1247707.5927
1 | 2684378.2126 | 1247712.2181 | 2684374.6567 | 1247716.7005 | 2684362.9715 | 1247731.437
2 | 2684400.5052 | 1247684.1174 | 2684381.882 | 1247707.5927
3 | 2684341.4302 | 1247758.6033 | 2684362.9715 | 1247731.437
4 | 2684409.5695 | 1247667.2719 | 2684410.0819 | 1247668.4245 | 2684410.2682 | 1247669.6614 | 2684410.1221 | 1247670.9047 | 2684409.3986 | 1247672.907 | 2684400.5052 | 1247684.1174
5 | 2684343.612 | 1247760.2689 | 2684342.0055 | 1247759.0451 | 2684341.4302 | 1247758.6033
6 | 2684418.8467 | 1247664.5019 | 2684411.4637 | 1247663.1514 | 2684410.1543 | 1247665.9904 | 2684409.5695 | 1247667.2719
7 | 2684343.612 | 1247760.2689 | 2684344.5908 | 1247761.0167 | 2684346.2872 | 1247762.2973 | 2684358.5227 | 1247771.367 | 2684366.1979 | 1247777.5636
8 | 2684418.8467 | 1247664.5019 | 2684442.9249 | 1247670.357
9 | 2684418.8467 | 1247664.5019 | 2684413.3731 | 1247672.8079 | 2684397.4381 | 1247692.6735
10 | 2684382.696 | 1247711.0538 | 2684382.8521 | 1247710.8572 | 2684397.4381 | 1247692.6735
11 | 2684382.696 | 1247711.0538 | 2684367.0165 | 1247730.7976
12 | 2684488.0131 | 1247683.0117 | 2684451.3419 | 1247672.4037 | 2684442.9249 | 1247670.357
13 | 2684488.0131 | 1247683.0117 | 2684476.3449 | 1247708.3309 | 2684474.9311 | 1247710.3702
14 | 2684488.0131 | 1247683.0117 | 2684497.6676 | 1247686.6297 | 2684506.9505 | 1247690.5673
15 | 2684469.5008 | 1247718.2032 | 2684474.9311 | 1247710.3702
16 | 2684404.6723 | 1247811.6979 | 2684407.5332 | 1247807.58 | 2684416.1461 | 1247795.1583
17 | 2684404.6723 | 1247811.6979 | 2684418.3089 | 1247824.2013 | 2684424.3018 | 1247830.3356
18 | 2684416.1461 | 1247795.1583 | 2684429.1368 | 1247776.4227
19 | 2684424.3018 | 1247830.3356 | 2684435.0923 | 1247823.5183
20 | 2684424.3018 | 1247830.3356 | 2684406.9973 | 1247841.3931
21 | 2684290.6676 | 1247921.4354 | 2684290.0712 | 1247919.8257 | 2684289.8106 | 1247909.4699 | 2684303.0563 | 1247869.2835
22 | 2684290.6676 | 1247921.4354 | 2684301.0414 | 1247916.9462 | 2684312.2406 | 1247910.7119
23 | 2684469.5008 | 1247718.2032 | 2684467.1763 | 1247721.5562
24 | 2684457.1446 | 1247736.0267 | 2684467.1763 | 1247721.5562
25 | 2684557.6834 | 1247712.7099 | 2684547.2271 | 1247707.6516 | 2684538.5059 | 1247703.9523
26 | 2684571.4794 | 1247719.3839 | 2684557.6834 | 1247712.7099
27 | 2684493.5513 | 1247786.5551 | 2684471.0005 | 1247800.8181
28 | 2684453.0334 | 1247812.182 | 2684471.0005 | 1247800.8181
29 | 2684513.9864 | 1247774.4556 | 2684511.7112 | 1247775.4622 | 2684502.662 | 1247780.7928 | 2684493.5513 | 1247786.5551
30 | 2684450.9627 | 1247813.4916 | 2684453.0334 | 1247812.182
31 | 2684524.311 | 1247770.6271 | 2684518.0658 | 1247772.6507 | 2684513.9864 | 1247774.4556
32 | 2684450.9627 | 1247813.4916 | 2684435.0923 | 1247823.5183
33 | 2684450.9627 | 1247813.4916 | 2684451.2948 | 1247814.0412 | 2684454.0618 | 1247818.6284 | 2684456.209 | 1247822.195 | 2684456.4746 | 1247822.6324
34 | 2684524.311 | 1247770.6271 | 2684531.6278 | 1247769.197 | 2684535.2567 | 1247768.9597 | 2684534.3275 | 1247764.7322
35 | 2684456.4746 | 1247822.6324 | 2684468.7274 | 1247814.9078
36 | 2684534.3275 | 1247764.7322 | 2684535.6497 | 1247763.1165 | 2684550.3459 | 1247742.3482
37 | 2684312.2406 | 1247910.7119 | 2684313.1344 | 1247912.1256 | 2684315.0404 | 1247915.1216 | 2684316.2078 | 1247916.9507 | 2684317.4191 | 1247918.8693 | 2684319.0664 | 1247921.4725 | 2684320.4257 | 1247923.6156 | 2684322.9532 | 1247921.6834
38 | 2684312.2406 | 1247910.7119 | 2684323.8126 | 1247904.2828 | 2684336.0718 | 1247895.2171 | 2684338.9066 | 1247892.7206
39 | 2684322.9532 | 1247921.6834 | 2684327.6933 | 1247921.9066 | 2684333.7704 | 1247923.7165 | 2684336.8189 | 1247925.5168 | 2684341.2713 | 1247931.0953 | 2684342.2957 | 1247932.8157
40 | 2684353.2437 | 1247880.0946 | 2684338.9066 | 1247892.7206
41 | 2684417.3385 | 1247922.0154 | 2684432.7061 | 1247910.0142
42 | 2684440.5834 | 1247924.3592 | 2684434.888 | 1247918.029 | 2684422.2679 | 1247928.0345 | 2684417.3385 | 1247922.0154
43 | 2684414.5655 | 1247944.8818 | 2684409.4005 | 1247938.4368 | 2684422.2679 | 1247928.0345 | 2684417.3385 | 1247922.0154
44 | 2684440.5834 | 1247924.3592 | 2684460.75 | 1247907.4005 | 2684468.3132 | 1247896.8335
45 | 2684440.5834 | 1247924.3592 | 2684455.3422 | 1247943.2513
46 | 2684414.5655 | 1247944.8818 | 2684434.6416 | 1247969.9297
47 | 2684353.2437 | 1247880.0946 | 2684357.5257 | 1247876.4293
48 | 2684357.5257 | 1247876.4293 | 2684364.7436 | 1247870.2509 | 2684373.987 | 1247863.4107
49 | 2684350.3243 | 1247939.2635 | 2684362.545 | 1247958.8963 | 2684366.2714 | 1247965.065 | 2684372.9144 | 1247976.4568 | 2684375.1861 | 1247986.6634
50 | 2684350.3243 | 1247939.2635 | 2684347.1939 | 1247941.0981 | 2684345.4317 | 1247938.0819 | 2684342.2957 | 1247932.8157
51 | 2684367.6307 | 1248006.4594 | 2684372.9951 | 1247996.2504 | 2684375.1861 | 1247986.6634
52 | 2684550.3459 | 1247742.3482 | 2684555.1643 | 1247735.539
53 | 2684468.7274 | 1247814.9078 | 2684488.417 | 1247802.4948 | 2684495.1041 | 1247798.2515
54 | 2684382.9359 | 1248097.4779 | 2684412.793 | 1248089.9862 | 2684421.1807 | 1248093.4082 | 2684431.1536 | 1248085.233 | 2684439.7836 | 1248077.4835
55 | 2684439.7836 | 1248077.4835 | 2684446.5732 | 1248067.4394 | 2684451.4324 | 1248057.1788 | 2684451.9204 | 1248055.0196
56 | 2684382.9359 | 1248097.4779 | 2684382.0395 | 1248068.6661 | 2684378.1704 | 1248053.2944
57 | 2684451.9204 | 1248055.0196 | 2684456.4052 | 1248035.1771
58 | 2684477.5307 | 1247971.6538 | 2684466.7133 | 1247990.3135
59 | 2684477.5307 | 1247971.6538 | 2684456.9104 | 1247945.2586
60 | 2684466.7133 | 1247990.3135 | 2684463.1212 | 1248005.4625
61 | 2684466.7133 | 1247990.3135 | 2684484.121 | 1248005.5093
62 | 2684456.9104 | 1247945.2586 | 2684455.3422 | 1247943.2513
63 | 2684390.2745 | 1247852.185 | 2684399.6202 | 1247846.107 | 2684406.9973 | 1247841.3931
64 | 2684390.2745 | 1247852.185 | 2684381.0488 | 1247858.185 | 2684373.987 | 1247863.4107
65 | 2684434.823 | 1247768.2219 | 2684429.1368 | 1247776.4227
66 | 2684349.7688 | 1248017.0243 | 2684359.4262 | 1248012.9698 | 2684367.6307 | 1248006.4594
67 | 2684495.1041 | 1247798.2515 | 2684511.6569 | 1247787.7483 | 2684517.1544 | 1247784.6577 | 2684521.686 | 1247782.7998
68 | 2684571.4794 | 1247719.3839 | 2684566.058 | 1247727.7238 | 2684563.1334 | 1247728.3604 | 2684560.54 | 1247731.7148 | 2684557.1415 | 1247732.7449 | 2684555.1643 | 1247735.539
69 | 2684376.2953 | 1248045.8452 | 2684378.1704 | 1248053.2944
70 | 2684349.7688 | 1248017.0243 | 2684375.6774 | 1248043.3902 | 2684376.2953 | 1248045.8452
71 | 2684349.7688 | 1248017.0243 | 2684338.2708 | 1248007.2255
72 | 2684463.1212 | 1248005.4625 | 2684456.4052 | 1248035.1771
73 | 2684571.4794 | 1247719.3839 | 2684586.052 | 1247729.9084
74 | 2684472.6829 | 1247890.7284 | 2684468.3132 | 1247896.8335
75 | 2684463.1212 | 1248005.4625 | 2684456.0388 | 1247996.626
76 | 2684484.121 | 1248005.5093 | 2684496.0571 | 1248015.9288
77 | 2684455.5028 | 1247738.3949 | 2684457.1446 | 1247736.0267
78 | 2684455.5028 | 1247738.3949 | 2684450.7743 | 1247745.2156
79 | 2684442.5325 | 1247757.103 | 2684447.1634 | 1247750.4242 | 2684450.7743 | 1247745.2156
80 | 2684442.5325 | 1247757.103 | 2684434.823 | 1247768.2219

## bus_geodata
| x | y | coords
0 | 2684378.2126 | 1247712.2181
1 | 2684381.882 | 1247707.5927
2 | 2684362.9715 | 1247731.437
3 | 2684400.5053 | 1247684.1174
4 | 2684341.4302 | 1247758.6033
5 | 2684409.5695 | 1247667.2719
6 | 2684343.612 | 1247760.2689
7 | 2684418.8467 | 1247664.5019
8 | 2684366.1979 | 1247777.5636
9 | 2684382.696 | 1247711.0538
10 | 2684397.4381 | 1247692.6735
11 | 2684367.0165 | 1247730.7976
12 | 2684442.9249 | 1247670.357
13 | 2684488.0131 | 1247683.0117
14 | 2684474.9311 | 1247710.3702
15 | 2684506.9505 | 1247690.5673
16 | 2684404.6723 | 1247811.6979
17 | 2684416.1461 | 1247795.1583
18 | 2684424.3018 | 1247830.3356
19 | 2684303.0563 | 1247869.2835
20 | 2684290.6676 | 1247921.4354
21 | 2684469.5008 | 1247718.2032
22 | 2684467.1763 | 1247721.5562
23 | 2684538.5059 | 1247703.9523
24 | 2684557.6834 | 1247712.7099
25 | 2684471.0005 | 1247800.8181
26 | 2684493.5513 | 1247786.5551
27 | 2684453.0334 | 1247812.182
28 | 2684513.9864 | 1247774.4556
29 | 2684450.9627 | 1247813.4916
30 | 2684524.311 | 1247770.6271
31 | 2684435.0923 | 1247823.5183
32 | 2684456.4746 | 1247822.6324
33 | 2684534.3275 | 1247764.7322
34 | 2684312.2406 | 1247910.7119
35 | 2684322.9532 | 1247921.6834
36 | 2684338.9066 | 1247892.7206
37 | 2684417.3385 | 1247922.0154
38 | 2684432.7061 | 1247910.0142
39 | 2684440.5834 | 1247924.3592
40 | 2684414.5655 | 1247944.8818
41 | 2684353.2437 | 1247880.0946
42 | 2684357.5257 | 1247876.4293
43 | 2684350.3243 | 1247939.2635
44 | 2684375.1861 | 1247986.6634
45 | 2684342.2957 | 1247932.8157
46 | 2684550.3459 | 1247742.3482
47 | 2684468.7274 | 1247814.9078
48 | 2684439.7836 | 1248077.4835
49 | 2684382.9359 | 1248097.4779
50 | 2684451.9204 | 1248055.0196
51 | 2684477.5307 | 1247971.6538
52 | 2684466.7133 | 1247990.3135
53 | 2684456.9104 | 1247945.2586
54 | 2684406.9973 | 1247841.3931
55 | 2684390.2745 | 1247852.185
56 | 2684373.987 | 1247863.4107
57 | 2684429.1368 | 1247776.4227
58 | 2684367.6307 | 1248006.4594
59 | 2684521.686 | 1247782.7998
60 | 2684495.1041 | 1247798.2515
61 | 2684555.1643 | 1247735.539
62 | 2684378.1704 | 1248053.2944
63 | 2684349.7688 | 1248017.0243
64 | 2684376.2953 | 1248045.8452
65 | 2684338.2709 | 1248007.2255
66 | 2684456.4052 | 1248035.1771
67 | 2684586.052 | 1247729.9084
68 | 2684571.4794 | 1247719.3839
69 | 2684472.6829 | 1247890.7284
70 | 2684468.3132 | 1247896.8335
71 | 2684463.1212 | 1248005.4625
72 | 2684484.121 | 1248005.5093
73 | 2684455.3422 | 1247943.2513
74 | 2684434.6416 | 1247969.9297
75 | 2684456.0388 | 1247996.626
76 | 2684496.0571 | 1248015.9288
77 | 2684455.5028 | 1247738.3949
78 | 2684457.1446 | 1247736.0267
79 | 2684450.7743 | 1247745.2156
80 | 2684442.5325 | 1247757.103
81 | 2684434.823 | 1247768.2219
82 | 2684404.6723 | 1247811.6979

## line_std_types
| c_nf_per_km | r_ohm_per_km | x_ohm_per_km | max_i_ka | type | q_mm2 | alpha | voltage_rating
NAYY 4x50 SE | 210 | 0.642 | 0.083 | 0.142 | cs | 50 | 0.00403 | LV
NAYY 4x120 SE | 264 | 0.225 | 0.08 | 0.242 | cs | 120 | 0.00403 | LV
NAYY 4x150 SE | 261 | 0.208 | 0.08 | 0.27 | cs | 150 | 0.00403 | LV
NA2XS2Y 1x95 RM/25 12/20 kV | 216 | 0.313 | 0.132 | 0.252 | cs | 95 | 0.00403 | MV
NA2XS2Y 1x185 RM/25 12/20 kV | 273 | 0.161 | 0.117 | 0.362 | cs | 185 | 0.00403 | MV
NA2XS2Y 1x240 RM/25 12/20 kV | 304 | 0.122 | 0.112 | 0.421 | cs | 240 | 0.00403 | MV
NA2XS2Y 1x95 RM/25 6/10 kV | 315 | 0.313 | 0.123 | 0.249 | cs | 95 | 0.00403 | MV
NA2XS2Y 1x185 RM/25 6/10 kV | 406 | 0.161 | 0.11 | 0.358 | cs | 185 | 0.00403 | MV
NA2XS2Y 1x240 RM/25 6/10 kV | 456 | 0.122 | 0.105 | 0.416 | cs | 240 | 0.00403 | MV
NA2XS2Y 1x150 RM/25 12/20 kV | 250 | 0.206 | 0.116 | 0.319 | cs | 150 | 0.00403 | MV
NA2XS2Y 1x120 RM/25 12/20 kV | 230 | 0.253 | 0.119 | 0.283 | cs | 120 | 0.00403 | MV
NA2XS2Y 1x70 RM/25 12/20 kV | 190 | 0.443 | 0.132 | 0.22 | cs | 70 | 0.00403 | MV
NA2XS2Y 1x150 RM/25 6/10 kV | 360 | 0.206 | 0.11 | 0.315 | cs | 150 | 0.00403 | MV
NA2XS2Y 1x120 RM/25 6/10 kV | 340 | 0.253 | 0.113 | 0.28 | cs | 120 | 0.00403 | MV
NA2XS2Y 1x70 RM/25 6/10 kV | 280 | 0.443 | 0.123 | 0.217 | cs | 70 | 0.00403 | MV
N2XS(FL)2Y 1x120 RM/35 64/110 kV | 112 | 0.153 | 0.166 | 0.366 | cs | 120 | 0.00393 | HV
N2XS(FL)2Y 1x185 RM/35 64/110 kV | 125 | 0.099 | 0.156 | 0.457 | cs | 185 | 0.00393 | HV
N2XS(FL)2Y 1x240 RM/35 64/110 kV | 135 | 0.075 | 0.149 | 0.526 | cs | 240 | 0.00393 | HV
N2XS(FL)2Y 1x300 RM/35 64/110 kV | 144 | 0.06 | 0.144 | 0.588 | cs | 300 | 0.00393 | HV
15-AL1/3-ST1A 0.4 | 11 | 1.8769 | 0.35 | 0.105 | ol | 16 | 0.00403 | LV
24-AL1/4-ST1A 0.4 | 11.25 | 1.2012 | 0.335 | 0.14 | ol | 24 | 0.00403 | LV
48-AL1/8-ST1A 0.4 | 12.2 | 0.5939 | 0.3 | 0.21 | ol | 48 | 0.00403 | LV
94-AL1/15-ST1A 0.4 | 13.2 | 0.306 | 0.29 | 0.35 | ol | 94 | 0.00403 | LV
34-AL1/6-ST1A 10.0 | 9.7 | 0.8342 | 0.36 | 0.17 | ol | 34 | 0.00403 | MV
48-AL1/8-ST1A 10.0 | 10.1 | 0.5939 | 0.35 | 0.21 | ol | 48 | 0.00403 | MV
70-AL1/11-ST1A 10.0 | 10.4 | 0.4132 | 0.339 | 0.29 | ol | 70 | 0.00403 | MV
94-AL1/15-ST1A 10.0 | 10.75 | 0.306 | 0.33 | 0.35 | ol | 94 | 0.00403 | MV
122-AL1/20-ST1A 10.0 | 11.1 | 0.2376 | 0.323 | 0.41 | ol | 122 | 0.00403 | MV
149-AL1/24-ST1A 10.0 | 11.25 | 0.194 | 0.315 | 0.47 | ol | 149 | 0.00403 | MV
34-AL1/6-ST1A 20.0 | 9.15 | 0.8342 | 0.382 | 0.17 | ol | 34 | 0.00403 | MV
48-AL1/8-ST1A 20.0 | 9.5 | 0.5939 | 0.372 | 0.21 | ol | 48 | 0.00403 | MV
70-AL1/11-ST1A 20.0 | 9.7 | 0.4132 | 0.36 | 0.29 | ol | 70 | 0.00403 | MV
94-AL1/15-ST1A 20.0 | 10 | 0.306 | 0.35 | 0.35 | ol | 94 | 0.00403 | MV
122-AL1/20-ST1A 20.0 | 10.3 | 0.2376 | 0.344 | 0.41 | ol | 122 | 0.00403 | MV
149-AL1/24-ST1A 20.0 | 10.5 | 0.194 | 0.337 | 0.47 | ol | 149 | 0.00403 | MV
184-AL1/30-ST1A 20.0 | 10.75 | 0.1571 | 0.33 | 0.535 | ol | 184 | 0.00403 | MV
243-AL1/39-ST1A 20.0 | 11 | 0.1188 | 0.32 | 0.645 | ol | 243 | 0.00403 | MV
48-AL1/8-ST1A 110.0 | 8 | 0.5939 | 0.46 | 0.21 | ol | 48 | 0.00403 | HV
70-AL1/11-ST1A 110.0 | 8.4 | 0.4132 | 0.45 | 0.29 | ol | 70 | 0.00403 | HV
94-AL1/15-ST1A 110.0 | 8.65 | 0.306 | 0.44 | 0.35 | ol | 94 | 0.00403 | HV
122-AL1/20-ST1A 110.0 | 8.5 | 0.2376 | 0.43 | 0.41 | ol | 122 | 0.00403 | HV
149-AL1/24-ST1A 110.0 | 8.75 | 0.194 | 0.41 | 0.47 | ol | 149 | 0.00403 | HV
184-AL1/30-ST1A 110.0 | 8.8 | 0.1571 | 0.4 | 0.535 | ol | 184 | 0.00403 | HV
243-AL1/39-ST1A 110.0 | 9 | 0.1188 | 0.39 | 0.645 | ol | 243 | 0.00403 | HV
305-AL1/39-ST1A 110.0 | 9.2 | 0.0949 | 0.38 | 0.74 | ol | 305 | 0.00403 | HV
490-AL1/64-ST1A 110.0 | 9.75 | 0.059 | 0.37 | 0.96 | ol | 490 | 0.00403 | HV
679-AL1/86-ST1A 110.0 | 9.95 | 0.042 | 0.36 | 1.15 | ol | 679 | 0.00403 | HV
490-AL1/64-ST1A 220.0 | 10 | 0.059 | 0.285 | 0.96 | ol | 490 | 0.00403 | HV
679-AL1/86-ST1A 220.0 | 11.7 | 0.042 | 0.275 | 1.15 | ol | 679 | 0.00403 | HV
490-AL1/64-ST1A 380.0 | 11 | 0.059 | 0.253 | 0.96 | ol | 490 | 0.00403 | HV
679-AL1/86-ST1A 380.0 | 14.6 | 0.042 | 0.25 | 1.15 | ol | 679 | 0.00403 | HV

## trafo_std_types
| i0_percent | pfe_kw | vkr_percent | sn_mva | vn_lv_kv | vn_hv_kv | vk_percent | shift_degree | vector_group | tap_side | tap_neutral | tap_min | tap_max | tap_step_degree | tap_step_percent | tap_phase_shifter
160 MVA 380/110 kV | 0.06 | 60 | 0.25 | 160 | 110 | 380 | 12.2 | 0 | Yy0 | hv | 0 | -9 | 9 | 0 | 1.5 | FALSE
100 MVA 220/110 kV | 0.06 | 55 | 0.26 | 100 | 110 | 220 | 12 | 0 | Yy0 | hv | 0 | -9 | 9 | 0 | 1.5 | FALSE
63 MVA 110/20 kV | 0.04 | 22 | 0.32 | 63 | 20 | 110 | 18 | 150 | YNd5 | hv | 0 | -9 | 9 | 0 | 1.5 | FALSE
40 MVA 110/20 kV | 0.05 | 18 | 0.34 | 40 | 20 | 110 | 16.2 | 150 | YNd5 | hv | 0 | -9 | 9 | 0 | 1.5 | FALSE
25 MVA 110/20 kV | 0.07 | 14 | 0.41 | 25 | 20 | 110 | 12 | 150 | YNd5 | hv | 0 | -9 | 9 | 0 | 1.5 | FALSE
63 MVA 110/10 kV | 0.04 | 22 | 0.32 | 63 | 10 | 110 | 18 | 150 | YNd5 | hv | 0 | -9 | 9 | 0 | 1.5 | FALSE
40 MVA 110/10 kV | 0.05 | 18 | 0.34 | 40 | 10 | 110 | 16.2 | 150 | YNd5 | hv | 0 | -9 | 9 | 0 | 1.5 | FALSE
25 MVA 110/10 kV | 0.07 | 14 | 0.41 | 25 | 10 | 110 | 12 | 150 | YNd5 | hv | 0 | -9 | 9 | 0 | 1.5 | FALSE
0.25 MVA 20/0.4 kV | 0.32 | 0.8 | 1.44 | 0.25 | 0.4 | 20 | 6 | 150 | Yzn5 | hv | 0 | -2 | 2 | 0 | 2.5 | FALSE
0.4 MVA 20/0.4 kV | 0.3375 | 1.35 | 1.425 | 0.4 | 0.4 | 20 | 6 | 150 | Dyn5 | hv | 0 | -2 | 2 | 0 | 2.5 | FALSE
0.63 MVA 20/0.4 kV | 0.2619 | 1.65 | 1.206 | 0.63 | 0.4 | 20 | 6 | 150 | Dyn5 | hv | 0 | -2 | 2 | 0 | 2.5 | FALSE
0.25 MVA 10/0.4 kV | 0.24 | 0.6 | 1.2 | 0.25 | 0.4 | 10 | 4 | 150 | Dyn5 | hv | 0 | -2 | 2 | 0 | 2.5 | FALSE
0.4 MVA 10/0.4 kV | 0.2375 | 0.95 | 1.325 | 0.4 | 0.4 | 10 | 4 | 150 | Dyn5 | hv | 0 | -2 | 2 | 0 | 2.5 | FALSE
0.63 MVA 10/0.4 kV | 0.1873 | 1.18 | 1.0794 | 0.63 | 0.4 | 10 | 4 | 150 | Dyn5 | hv | 0 | -2 | 2 | 0 | 2.5 | FALSE

## trafo3w_std_types
| sn_hv_mva | sn_mv_mva | sn_lv_mva | vn_hv_kv | vn_mv_kv | vn_lv_kv | vk_hv_percent | vk_mv_percent | vk_lv_percent | vkr_hv_percent | vkr_mv_percent | vkr_lv_percent | pfe_kw | i0_percent | shift_mv_degree | shift_lv_degree | vector_group | tap_side | tap_neutral | tap_min | tap_max | tap_step_percent
63/25/38 MVA 110/20/10 kV | 63 | 25 | 38 | 110 | 20 | 10 | 10.4 | 10.4 | 10.4 | 0.28 | 0.32 | 0.35 | 35 | 0.89 | 0 | 0 | YN0yn0yn0 | hv | 0 | -10 | 10 | 1.2
63/25/38 MVA 110/10/10 kV | 63 | 25 | 38 | 110 | 10 | 10 | 10.4 | 10.4 | 10.4 | 0.28 | 0.32 | 0.35 | 35 | 0.89 | 0 | 0 | YN0yn0yn0 | hv | 0 | -10 | 10 | 1.2

## fuse_std_types
| fuse_type | i_rated_a | t_avg | t_min | t_total | x_avg | x_min | x_total
HV 100A | HV 100A | 100 | 0 | [10.0, 3.64, 0.854, 0.281, 0.1, 0.0531, 0.022, 0.01] | [10.0, 4.267, 1.21, 0.403, 0.1, 0.058, 0.022, 0.01] | 0 | [300.0, 350.0, 450.0, 550.0, 700.0, 850.0, 1200.0, 1752.0] | [600.0, 700.0, 900.0, 1150.0, 1665.0, 2000.0, 3000.0, 4313.0]
HV 10A | HV 10A | 10 | 0 | [10.0, 1675.0, 0.344, 0.156, 0.1, 0.0417, 0.0171, 0.01] | [10.0, 1.3, 0.3, 0.155, 0.1, 0.0555, 0.023, 0.01] | 0 | [30.0, 32.0, 35.0, 37.0, 39.0, 50.0, 70.0, 88.0] | [60.0, 70.0, 80.0, 87.0, 94.0, 110.0, 150.0, 216.0]
HV 125A | HV 125A | 125 | 0 | [10.0, 1.82, 0.344, 0.1, 0.0467, 0.0269, 0.01] | [10.0, 2.478, 0.426, 0.1, 0.0427, 0.0211, 0.01] | 0 | [375.0, 500.0, 700.0, 925.0, 1200.0, 1500.0, 2341.0] | [750.0, 1000.0, 1500.0, 2200.0, 3000.0, 4000.0, 5765.0]
HV 160A | HV 160A | 160 | 0 | [10.0, 4.15, 1.03, 0.198, 0.1, 0.051, 0.0172, 0.01] | [10.0, 2.3, 0.734, 0.274, 0.1, 0.046, 0.0177, 0.01] | 0 | [480.0, 550.0, 700.0, 1000.0, 1260.0, 1600.0, 2500.0, 3227.0] | [960.0, 1300.0, 1700.0, 2200.0, 2996.0, 4000.0, 6000.0, 7946.0]
HV 16A | HV 16A | 16 | 0 | [10.0, 0.352, 0.164, 0.1, 0.0649, 0.0342, 0.01] | [10.0, 2.34, 0.722, 0.181, 0.1, 0.055, 0.0296, 0.01] | 0 | [48.0, 60.0, 65.0, 71.0, 80.0, 100.0, 162.0] | [96.0, 110.0, 125.0, 150.0, 168.0, 200.0, 250.0, 398.0]
HV 200A | HV 200A | 200 | 0 | [10.0, 4.267, 1.21, 0.403, 0.1, 0.058, 0.022, 0.01] | [10.0, 3.73, 1.654, 0.328, 0.1, 0.0531, 0.019, 0.01] | 0 | [600.0, 700.0, 900.0, 1150.0, 1665.0, 2000.0, 3000.0, 4313.0] | [1200.0, 1500.0, 1800.0, 2700.0, 3960.0, 5000.0, 7500.0, 10620.0]
HV 20A | HV 20A | 20 | 0 | [10.0, 1.3, 0.3, 0.155, 0.1, 0.0555, 0.023, 0.01] | [10.0, 1.3, 0.161, 0.1, 0.0611, 0.0399, 0.0141, 0.01] | 0 | [60.0, 70.0, 80.0, 87.0, 94.0, 110.0, 150.0, 216.0] | [120.0, 150.0, 200.0, 223.0, 260.0, 300.0, 450.0, 532.0]
HV 25A | HV 25A | 25 | 0 | [10.0, 2.512, 0.833, 0.299, 0.1, 0.0372, 0.0223, 0.01] | [10.0, 3.125, 0.597, 0.198, 0.1, 0.0378, 0.022, 0.01] | 0 | [75.0, 82.0, 90.0, 100.0, 124.0, 170.0, 200.0, 289.0] | [150.0, 170.0, 210.0, 250.0, 294.0, 400.0, 500.0, 711.0]
HV 31.5A | HV 31.5A | 31.5 | 0 | [10.0, 2.34, 0.722, 0.181, 0.1, 0.055, 0.0296, 0.01] | [10.0, 2.84, 0.368, 0.164, 0.1, 0.0621, 0.0378, 0.0195, 0.01] | 0 | [95.0, 110.0, 125.0, 150.0, 165.0, 200.0, 250.0, 390.0] | [189.0, 220.0, 300.0, 350.0, 393.0, 450.0, 530.0, 700.0, 960.0]
HV 40A | HV 40A | 40 | 0 | [10.0, 1.3, 0.161, 0.1, 0.0611, 0.0399, 0.0141, 0.01] | [10.0, 2.05, 0.369, 0.198, 0.1, 0.051, 0.0298, 0.01] | 0 | [120.0, 150.0, 200.0, 223.0, 260.0, 300.0, 450.0, 532.0] | [240.0, 300.0, 400.0, 450.0, 530.0, 650.0, 800.0, 1311.0]
HV 50A | HV 50A | 50 | 0 | [10.0, 3.215, 0.597, 0.198, 0.1, 0.0378, 0.022, 0.01] | [10.0, 3.64, 0.854, 0.281, 0.1, 0.0531, 0.022, 0.01] | 0 | [150.0, 170.0, 210.0, 250.0, 294.0, 400.0, 500.0, 711.0] | [300.0, 350.0, 450.0, 550.0, 700.0, 850.0, 1200.0, 1752.0]
HV 6.3A | HV 6.3A | 6.3 | 0 | [10.0, 1.39, 0.344, 0.168, 0.1, 0.056, 0.0263, 0.01] | [10.0, 1.711, 0.516, 0.198, 0.1, 0.0634, 0.0303, 0.01] | 0 | [19.0, 19.5, 20.4, 20.8, 22.0, 25.0, 32.0, 48.0] | [38.0, 40.0, 43.0, 48.0, 53.0, 60.0, 75.0, 118.0]
HV 63A | HV 63A | 63 | 0 | [10.0, 2.84, 0.368, 0.164, 0.1, 0.0621, 0.0378, 0.0195, 0.01] | [10.0, 1.82, 0.344, 0.1, 0.0467, 0.0269, 0.01] | 0 | [189.0, 220.0, 300.0, 350.0, 393.0, 450.0, 530.0, 700.0, 961.0] | [378.0, 500.0, 700.0, 934.0, 1200.0, 1500.0, 2366.0]
HV 80A | HV 80A | 80 | 0 | [10.0, 2.05, 0.369, 0.198, 0.1, 0.051, 0.0298, 0.01] | [10.0, 4.15, 1.03, 0.198, 0.1, 0.051, 0.0172, 0.01] | 0 | [240.0, 300.0, 400.0, 450.0, 530.0, 650.0, 800.0, 1311.0] | [480.0, 550.0, 700.0, 1000.0, 1260.0, 1600.0, 2500.0, 3227.0]
Siemens NH-1-100 | Siemens NH-1-100 | 100 | [5400.0, 2000.0, 400.0, 20.0, 1.0, 0.2, 0.012, 0.004] | 0 | 0 | [150.0, 190.0, 250.0, 430.0, 900.0, 1250.0, 2700.0, 3600.0] | 0 | 0
Siemens NH-1-125 | Siemens NH-1-125 | 125 | [4800.0, 120.0, 7.0, 0.1, 0.004] | 0 | 0 | [180.0, 400.0, 740.0, 2000.0, 4250.0] | 0 | 0
Siemens NH-1-16 | Siemens NH-1-16 | 16 | [4000.0, 400.0, 2.0, 0.1, 0.04, 0.01] | 0 | 0 | [26.0, 35.0, 75.0, 150.0, 200.0, 300.0] | 0 | 0
Siemens NH-1-160 | Siemens NH-1-160 | 160 | [4800.0, 120.0, 7.0, 0.1, 0.004] | 0 | 0 | [210.0, 500.0, 900.0, 2300.0, 5000.0] | 0 | 0
Siemens NH-1-25 | Siemens NH-1-25 | 25 | [4000.0, 1000.0, 10.0, 0.2, 0.02, 0.01] | 0 | 0 | [40.0, 50.0, 100.0, 210.0, 400.0, 500.0] | 0 | 0
Siemens NH-1-50 | Siemens NH-1-50 | 50 | [4000.0, 40.0, 4.0, 1.0, 0.02, 0.01] | 0 | 0 | [86.0, 200.0, 300.0, 400.0, 1000.0, 1280.0] | 0 | 0
Siemens NH-1-63 | Siemens NH-1-63 | 63 | [4000.0, 100.0, 10.0, 2.0, 0.04, 0.01] | 0 | 0 | [100.0, 200.0, 300.0, 400.0, 1000.0, 1500.0] | 0 | 0
Siemens NH-1-80 | Siemens NH-1-80 | 80 | [4800.0, 120.0, 7.0, 0.1, 0.01] | 0 | 0 | [150.58, 250.0, 450.0, 1150.0, 2470.0] | 0 | 0
Siemens NH-2-1000 | Siemens NH-2-1000 | 1000 | [4800.0, 120.0, 7.0, 0.1, 0.004] | 0 | 0 | [1900.0, 3500.0, 8400.0, 24000.0, 52000.0] | 0 | 0
Siemens NH-2-200 | Siemens NH-2-200 | 200 | [4800.0, 120.0, 7.0, 0.1, 0.004] | 0 | 0 | [280.0, 650.0, 1200.0, 3000.0, 7000.0] | 0 | 0
Siemens NH-2-224 | Siemens NH-2-224 | 224 | [4800.0, 120.0, 7.0, 0.2, 0.04, 0.004] | 0 | 0 | [400.0, 750.0, 1453.0, 3025.0, 4315.0, 7600.0] | 0 | 0
Siemens NH-2-250 | Siemens NH-2-250 | 250 | [4800.0, 120.0, 7.0, 0.1, 0.004] | 0 | 0 | [450.0, 800.0, 1650.0, 4000.0, 8500.0] | 0 | 0
Siemens NH-2-315 | Siemens NH-2-315 | 315 | [4800.0, 120.0, 7.0, 0.1, 0.004] | 0 | 0 | [550.0, 920.0, 1900.0, 5000.0, 11000.0] | 0 | 0
Siemens NH-2-355 | Siemens NH-2-355 | 355 | [4800.0, 120.0, 6.0, 0.1, 0.004] | 0 | 0 | [650.0, 1116.27, 2350.0, 5840.0, 12790.0] | 0 | 0
Siemens NH-2-400 | Siemens NH-2-400 | 400 | [4800.0, 120.0, 7.0, 0.1, 0.004] | 0 | 0 | [720.0, 1350.0, 2800.0, 6500.0, 15000.0] | 0 | 0
Siemens NH-2-425 | Siemens NH-2-425 | 425 | [4800.0, 120.0, 7.0, 0.1, 0.004] | 0 | 0 | [850.0, 1500.0, 3050.0, 7500.0, 16500.0] | 0 | 0
Siemens NH-2-630 | Siemens NH-2-630 | 630 | [4800.0, 120.0, 7.0, 0.1, 0.004] | 0 | 0 | [1200.0, 2000.0, 4800.0, 12000.0, 26000.0] | 0 | 0

## res_bus
| vm_pu | va_degree | p_mw | q_mvar
0 | 0.97902 | -0.40432 | 0.013771 | 0.0034515
1 | 0.97915 | -0.40177 | 0.0044103 | 0.0011053
2 | 0.9788 | -0.40876 | 0.0051382 | 0.0012877
3 | 0.97993 | -0.38645 | 0.0057639 | 0.0014446
4 | 0.97864 | -0.4118 | 0 | 0
5 | 0.98057 | -0.37403 | 0 | 0
6 | 0.97863 | -0.41204 | 0 | 0
7 | 0.98095 | -0.36663 | 0 | 0
8 | 0.9785 | -0.41453 | 0.0048154 | 0.0012068
9 | 0.9801 | -0.38314 | 0.0062234 | 0.0015597
10 | 0.98037 | -0.37796 | 0.0055273 | 0.0013853
11 | 0.97997 | -0.38584 | 0.0058972 | 0.001478
12 | 0.98213 | -0.34352 | 0.039255 | 0.0098382
13 | 0.98606 | -0.26697 | 0 | 0
14 | 0.98884 | -0.21323 | 0.0089916 | 0.0022535
15 | 0.98591 | -0.26997 | 0.008208 | 0.0020571
16 | 0.99863 | -0.026017 | 0 | 0
17 | 0.99761 | -0.045435 | 0.011511 | 0.002885
18 | 1 | 0 | -0.51571 | -0.1311
19 | 0.99078 | -0.17591 | 0.014428 | 0.0036159
20 | 0.9915 | -0.16199 | 0 | 0
21 | 0.98979 | -0.1949 | 0.0064715 | 0.0016219
22 | 0.99022 | -0.18659 | 0.0020778 | 0.00052073
23 | 0.98992 | -0.19407 | 0.011031 | 0.0027647
24 | 0.99014 | -0.18993 | 0.0044101 | 0.0011053
25 | 0.99505 | -0.094898 | 0.0080309 | 0.0020127
26 | 0.99375 | -0.12004 | 0.0095806 | 0.0024011
27 | 0.99625 | -0.07191 | 0.016418 | 0.0041146
28 | 0.99279 | -0.13847 | 0.0088283 | 0.0022126
29 | 0.99642 | -0.068559 | 0 | 0
30 | 0.99244 | -0.14531 | 0 | 0
31 | 0.99848 | -0.029161 | 0.011083 | 0.0027777
32 | 0.99602 | -0.076409 | 0 | 0
33 | 0.99194 | -0.15488 | 0 | 0
34 | 0.99182 | -0.15583 | 0 | 0
35 | 0.99089 | -0.17363 | 0 | 0
36 | 0.99358 | -0.12207 | 0.0073511 | 0.0018424
37 | 0.9734 | -0.51408 | 0 | 0
38 | 0.97335 | -0.51496 | 0.0024518 | 0.00061449
39 | 0.97368 | -0.50845 | 0 | 0
40 | 0.97318 | -0.51828 | 0 | 0
41 | 0.99467 | -0.10131 | 0 | 0
42 | 0.99499 | -0.095189 | 0.006456 | 0.001618
43 | 0.9891 | -0.20813 | 0 | 0
44 | 0.98665 | -0.25528 | 0.026163 | 0.006557
45 | 0.98969 | -0.19659 | 0.016347 | 0.0040969
46 | 0.99106 | -0.17199 | 0.0051592 | 0.001293
47 | 0.99546 | -0.087073 | 0.008702 | 0.0021809
48 | 0.98098 | -0.36526 | 0 | 0
49 | 0.983 | -0.326 | 0 | 0
50 | 0.97937 | -0.39674 | 0.0060029 | 0.0015045
51 | 0.97537 | -0.47518 | 0 | 0
52 | 0.97613 | -0.46026 | 0 | 0
53 | 0.97419 | -0.49841 | 0.0058228 | 0.0014593
54 | 0.99866 | -0.025321 | 0.0096629 | 0.0024218
55 | 0.99742 | -0.048802 | 0.0049147 | 0.0012317
56 | 0.99622 | -0.071639 | 0.0060322 | 0.0015118
57 | 0.99653 | -0.06594 | 0.0036632 | 0.00091809
58 | 0.98586 | -0.27067 | 0.013482 | 0.0033788
59 | 0.99441 | -0.10748 | 0.0040303 | 0.0010101
60 | 0.99452 | -0.10529 | 0.029146 | 0.0073046
61 | 0.99083 | -0.17642 | 0.0082111 | 0.0020579
62 | 0.98394 | -0.30787 | 0.0095494 | 0.0023933
63 | 0.98517 | -0.28409 | 0 | 0
64 | 0.98412 | -0.30432 | 0.0083828 | 0.0021009
65 | 0.98487 | -0.28995 | 0.021597 | 0.0054127
66 | 0.9782 | -0.41951 | 0.0092553 | 0.0023196
67 | 0.99025 | -0.18772 | 0.0062407 | 0.0015641
68 | 0.99035 | -0.18572 | 0 | 0
69 | 0.97328 | -0.51632 | 0.0050173 | 0.0012574
70 | 0.97332 | -0.51563 | 0.0049013 | 0.0012284
71 | 0.97672 | -0.44856 | 0 | 0
72 | 0.97606 | -0.46164 | 0.00179 | 0.00044861
73 | 0.97411 | -0.49991 | 0.012616 | 0.0031618
74 | 0.97297 | -0.52242 | 0.0070016 | 0.0017548
75 | 0.97661 | -0.45088 | 0.011192 | 0.002805
76 | 0.97604 | -0.46206 | 0.0014725 | 0.00036904
77 | 0.99244 | -0.14396 | 0.0057237 | 0.0014345
78 | 0.99212 | -0.15018 | 0.0054007 | 0.0013535
79 | 0.99342 | -0.12522 | 0.0052283 | 0.0013103
80 | 0.9952 | -0.091328 | 0.0067504 | 0.0016918
81 | 0.99607 | -0.074715 | 0.010565 | 0.0026479
82 | 0.99998 | 149.9956 | 0 | 0

## res_line
| p_from_mw | q_from_mvar | p_to_mw | q_to_mvar | pl_mw | ql_mvar | i_from_ka | i_to_ka | i_ka | vm_from_pu | va_from_degree | vm_to_pu | va_to_degree | loading_percent
0 | -0.023728 | -0.0059471 | 0.023731 | 0.0059489 | 2.8797e-06 | 1.7688e-06 | 0.036065 | 0.036065 | 0.036065 | 0.97902 | -0.40432 | 0.97915 | -0.40177 | 9.9079
1 | 0.009957 | 0.0024957 | -0.0099549 | -0.0024946 | 2.1067e-06 | 1.0399e-06 | 0.015134 | 0.015134 | 0.015134 | 0.97902 | -0.40432 | 0.9788 | -0.40876 | 4.1576
2 | -0.028142 | -0.0070542 | 0.028162 | 0.007067 | 2.0553e-05 | 1.2777e-05 | 0.042767 | 0.042767 | 0.042767 | 0.97915 | -0.40177 | 0.97993 | -0.38645 | 11.7492
3 | 0.0048167 | 0.0012069 | -0.004816 | -0.0012069 | 6.9713e-07 | 1.0467e-08 | 0.0073225 | 0.0073226 | 0.0073226 | 0.9788 | -0.40876 | 0.97864 | -0.4118 | 2.0117
4 | -0.033926 | -0.0085115 | 0.033946 | 0.0085242 | 2.0109e-05 | 1.2615e-05 | 0.051519 | 0.051519 | 0.051519 | 0.97993 | -0.38645 | 0.98057 | -0.37403 | 14.1537
5 | 0.004816 | 0.0012069 | -0.0048159 | -0.0012069 | 5.5096e-08 | 8.3389e-10 | 0.0073226 | 0.0073226 | 0.0073226 | 0.97864 | -0.4118 | 0.97863 | -0.41204 | 2.0117
6 | -0.033946 | -0.0085242 | 0.033958 | 0.0085317 | 1.1984e-05 | 7.5181e-06 | 0.051519 | 0.051519 | 0.051519 | 0.98057 | -0.37403 | 0.98095 | -0.36663 | 14.1537
7 | 0.0048159 | 0.0012069 | -0.0048154 | -0.0012068 | 5.7212e-07 | 8.7172e-09 | 0.0073226 | 0.0073228 | 0.0073228 | 0.97863 | -0.41204 | 0.9785 | -0.41453 | 2.0118
8 | -0.051619 | -0.012962 | 0.051676 | 0.012998 | 5.6987e-05 | 3.6159e-05 | 0.078311 | 0.078311 | 0.078311 | 0.98095 | -0.36663 | 0.98213 | -0.34352 | 21.5141
9 | 0.017661 | 0.0044304 | -0.017652 | -0.0044247 | 9.5328e-06 | 5.6542e-06 | 0.026792 | 0.026792 | 0.026792 | 0.98095 | -0.36663 | 0.98037 | -0.37796 | 7.3605
10 | -0.012121 | -0.0030379 | 0.012124 | 0.0030395 | 2.9923e-06 | 1.6181e-06 | 0.018403 | 0.018403 | 0.018403 | 0.9801 | -0.38314 | 0.98037 | -0.37796 | 5.0557
11 | 0.0058979 | 0.0014781 | -0.0058972 | -0.001478 | 7.5809e-07 | 1.6748e-07 | 0.0089544 | 0.0089545 | 0.0089545 | 0.9801 | -0.38314 | 0.97997 | -0.38584 | 2.46
12 | -0.090931 | -0.022836 | 0.091265 | 0.023049 | 0.00033345 | 0.00021281 | 0.13779 | 0.13779 | 0.13779 | 0.98213 | -0.34352 | 0.98606 | -0.26697 | 37.8533
13 | -0.099474 | -0.025107 | 0.099731 | 0.025271 | 0.00025676 | 0.00016394 | 0.15017 | 0.15017 | 0.15017 | 0.98606 | -0.26697 | 0.98884 | -0.21323 | 41.2566
14 | 0.0082092 | 0.0020576 | -0.008208 | -0.0020571 | 1.1737e-06 | 4.9104e-07 | 0.012388 | 0.012388 | 0.012388 | 0.98606 | -0.26697 | 0.98591 | -0.26997 | 3.4034
15 | -0.10872 | -0.027524 | 0.10882 | 0.027585 | 9.5785e-05 | 6.118e-05 | 0.1637 | 0.1637 | 0.1637 | 0.98884 | -0.21323 | 0.98979 | -0.1949 | 44.9737
16 | 0.16732 | 0.042678 | -0.16717 | -0.042579 | 0.00015674 | 9.9524e-05 | 0.24958 | 0.24958 | 0.24958 | 0.99863 | -0.026017 | 0.99761 | -0.045435 | 22.8556
17 | -0.16732 | -0.042678 | 0.16753 | 0.042812 | 0.00021051 | 0.00013366 | 0.24958 | 0.24958 | 0.24958 | 0.99863 | -0.026017 | 1 | 0 | 22.8556
18 | 0.15565 | 0.039694 | -0.1555 | -0.039596 | 0.00015394 | 9.7628e-05 | 0.23241 | 0.23241 | 0.23241 | 0.99761 | -0.045435 | 0.99653 | -0.06594 | 21.2833
19 | 0.13161 | 0.033267 | -0.13143 | -0.03315 | 0.00018375 | 0.00011743 | 0.19594 | 0.19594 | 0.19594 | 1 | 0 | 0.99848 | -0.029161 | 53.8286
20 | 0.21491 | 0.055018 | -0.21465 | -0.054851 | 0.00026319 | 0.00016764 | 0.3202 | 0.32021 | 0.32021 | 1 | 0 | 0.99866 | -0.025321 | 29.3228
21 | -0.014428 | -0.0036159 | 0.014437 | 0.0036214 | 9.5761e-06 | 5.4278e-06 | 0.021668 | 0.021668 | 0.021668 | 0.99078 | -0.17591 | 0.9915 | -0.16199 | 5.9529
22 | -0.014437 | -0.0036214 | 0.014442 | 0.0036238 | 4.237e-06 | 2.4012e-06 | 0.021668 | 0.021668 | 0.021668 | 0.9915 | -0.16199 | 0.99182 | -0.15583 | 5.9528
23 | -0.11529 | -0.029207 | 0.11534 | 0.029237 | 4.602e-05 | 2.94e-05 | 0.17343 | 0.17343 | 0.17343 | 0.98979 | -0.1949 | 0.99022 | -0.18659 | 47.6465
24 | -0.11741 | -0.029758 | 0.11762 | 0.029889 | 0.00020582 | 0.0001315 | 0.17656 | 0.17656 | 0.17656 | 0.99022 | -0.18659 | 0.99212 | -0.15018 | 48.5043
25 | -0.011031 | -0.0027647 | 0.011034 | 0.0027659 | 2.1745e-06 | 1.1205e-06 | 0.016582 | 0.016582 | 0.016582 | 0.98992 | -0.19407 | 0.99014 | -0.18993 | 4.5555
26 | -0.015444 | -0.0038712 | 0.015447 | 0.0038729 | 3.0959e-06 | 1.7842e-06 | 0.02321 | 0.02321 | 0.02321 | 0.99014 | -0.18993 | 0.99035 | -0.18572 | 6.3763
27 | 0.053643 | 0.013512 | -0.053578 | -0.013471 | 6.4427e-05 | 4.0887e-05 | 0.080242 | 0.080242 | 0.080242 | 0.99505 | -0.094898 | 0.99375 | -0.12004 | 22.0445
28 | -0.061673 | -0.015525 | 0.061741 | 0.015568 | 6.7846e-05 | 4.3145e-05 | 0.092251 | 0.092251 | 0.092251 | 0.99505 | -0.094898 | 0.99625 | -0.07191 | 25.3438
29 | 0.043998 | 0.01107 | -0.043959 | -0.011046 | 3.8707e-05 | 2.4465e-05 | 0.065896 | 0.065896 | 0.065896 | 0.99375 | -0.12004 | 0.99279 | -0.13847 | 18.1034
30 | -0.078159 | -0.019683 | 0.078171 | 0.019691 | 1.2528e-05 | 7.9863e-06 | 0.11677 | 0.11677 | 0.11677 | 0.99625 | -0.07191 | 0.99642 | -0.068559 | 32.0805
31 | 0.03513 | 0.0088331 | -0.035119 | -0.0088259 | 1.1467e-05 | 7.1967e-06 | 0.052664 | 0.052664 | 0.052664 | 0.99279 | -0.13847 | 0.99244 | -0.14531 | 14.4682
32 | -0.12012 | -0.030228 | 0.12034 | 0.030372 | 0.00022662 | 0.00014479 | 0.17942 | 0.17942 | 0.17942 | 0.99642 | -0.068559 | 0.99848 | -0.029161 | 49.291
33 | 0.041944 | 0.010537 | -0.041929 | -0.010527 | 1.5709e-05 | 9.915e-06 | 0.062647 | 0.062647 | 0.062647 | 0.99642 | -0.068559 | 0.99602 | -0.076409 | 17.2106
34 | 0.035119 | 0.0088259 | -0.035103 | -0.0088158 | 1.6038e-05 | 1.0065e-05 | 0.052664 | 0.052664 | 0.052664 | 0.99244 | -0.14531 | 0.99194 | -0.15488 | 14.4682
35 | 0.041929 | 0.010527 | -0.041907 | -0.010514 | 2.1317e-05 | 1.3455e-05 | 0.062647 | 0.062647 | 0.062647 | 0.99602 | -0.076409 | 0.99546 | -0.087073 | 17.2106
36 | 0.035103 | 0.0088158 | -0.035074 | -0.0087978 | 2.8633e-05 | 1.797e-05 | 0.052664 | 0.052665 | 0.052665 | 0.99194 | -0.15488 | 0.99106 | -0.17199 | 14.4683
37 | 0.16459 | 0.041834 | -0.16444 | -0.041744 | 0.00014095 | 8.9494e-05 | 0.24714 | 0.24714 | 0.24714 | 0.99182 | -0.15583 | 0.99089 | -0.17363 | 22.6314
38 | -0.17903 | -0.045457 | 0.17932 | 0.045643 | 0.00029139 | 0.00018524 | 0.2688 | 0.2688 | 0.2688 | 0.99182 | -0.15583 | 0.99358 | -0.12207 | 24.6157
39 | 0.16444 | 0.041744 | -0.16426 | -0.041629 | 0.00018144 | 0.00011521 | 0.24714 | 0.24714 | 0.24714 | 0.99089 | -0.17363 | 0.98969 | -0.19659 | 22.6315
40 | -0.18667 | -0.047485 | 0.18686 | 0.047604 | 0.00018697 | 0.00011892 | 0.27981 | 0.27981 | 0.27981 | 0.99358 | -0.12207 | 0.99467 | -0.10131 | 25.6238
41 | 0.002452 | 0.00061432 | -0.0024518 | -0.00061449 | 1.0255e-07 | -1.7631e-07 | 0.0037482 | 0.0037483 | 0.0037483 | 0.9734 | -0.51408 | 0.97335 | -0.51496 | 1.0297
42 | -0.0094563 | -0.0023701 | 0.0094589 | 0.0023713 | 2.539e-06 | 1.2221e-06 | 0.014456 | 0.014456 | 0.014456 | 0.9734 | -0.51408 | 0.97368 | -0.50845 | 3.9714
43 | 0.0070044 | 0.0017557 | -0.007003 | -0.0017552 | 1.401e-06 | 4.9169e-07 | 0.010708 | 0.010708 | 0.010708 | 0.9734 | -0.51408 | 0.97318 | -0.51828 | 2.9417
44 | 0.0099221 | 0.0024875 | -0.0099187 | -0.0024858 | 3.3925e-06 | 1.682e-06 | 0.015164 | 0.015164 | 0.015164 | 0.97368 | -0.50845 | 0.97332 | -0.51563 | 4.1659
45 | -0.019381 | -0.0048588 | 0.019389 | 0.0048635 | 7.887e-06 | 4.7494e-06 | 0.029619 | 0.029619 | 0.029619 | 0.97368 | -0.50845 | 0.97411 | -0.49991 | 8.1372
46 | 0.007003 | 0.0017552 | -0.0070016 | -0.0017548 | 1.3802e-06 | 4.8456e-07 | 0.010708 | 0.010708 | 0.010708 | 0.97318 | -0.51828 | 0.97297 | -0.52242 | 2.9417
47 | -0.18686 | -0.047604 | 0.18691 | 0.047639 | 5.5163e-05 | 3.5085e-05 | 0.27981 | 0.27981 | 0.27981 | 0.99467 | -0.10131 | 0.99499 | -0.095189 | 25.6238
48 | -0.19337 | -0.049257 | 0.19359 | 0.049397 | 0.00021995 | 0.00013995 | 0.28947 | 0.28947 | 0.28947 | 0.99499 | -0.095189 | 0.99622 | -0.071639 | 26.5079
49 | 0.14783 | 0.03748 | -0.1475 | -0.037268 | 0.0003342 | 0.00021181 | 0.22256 | 0.22256 | 0.22256 | 0.9891 | -0.20813 | 0.98665 | -0.25528 | 20.3809
50 | -0.14783 | -0.03748 | 0.14792 | 0.037532 | 8.2043e-05 | 5.1997e-05 | 0.22256 | 0.22256 | 0.22256 | 0.9891 | -0.20813 | 0.98969 | -0.19659 | 20.3808
51 | 0.12134 | 0.030711 | -0.12125 | -0.030655 | 8.9544e-05 | 5.649e-05 | 0.1831 | 0.1831 | 0.1831 | 0.98665 | -0.25528 | 0.98586 | -0.27067 | 16.7676
52 | 0.029915 | 0.0075048 | -0.029909 | -0.0075009 | 6.3114e-06 | 3.9318e-06 | 0.044918 | 0.044918 | 0.044918 | 0.99106 | -0.17199 | 0.99083 | -0.17642 | 12.3402
53 | 0.033205 | 0.0083326 | -0.033176 | -0.0083146 | 2.8825e-05 | 1.8043e-05 | 0.049639 | 0.049639 | 0.049639 | 0.99546 | -0.087073 | 0.99452 | -0.10529 | 13.6371
54 | -0.067878 | -0.017145 | 0.068006 | 0.017225 | 0.000128 | 8.0291e-05 | 0.10301 | 0.10301 | 0.10301 | 0.98098 | -0.36526 | 0.983 | -0.326 | 14.1496
55 | 0.067878 | 0.017145 | -0.067775 | -0.01708 | 0.00010222 | 6.5099e-05 | 0.10301 | 0.10301 | 0.10301 | 0.98098 | -0.36526 | 0.97937 | -0.39674 | 28.2992
56 | -0.068006 | -0.017225 | 0.068065 | 0.017262 | 5.9257e-05 | 3.6224e-05 | 0.10301 | 0.10301 | 0.10301 | 0.983 | -0.326 | 0.98394 | -0.30787 | 9.433
57 | 0.061773 | 0.015576 | -0.061705 | -0.015533 | 6.7247e-05 | 4.2783e-05 | 0.093889 | 0.093889 | 0.093889 | 0.97937 | -0.39674 | 0.9782 | -0.41951 | 25.7936
58 | -0.037871 | -0.0095125 | 0.037898 | 0.0095295 | 2.6989e-05 | 1.7004e-05 | 0.057784 | 0.057784 | 0.057784 | 0.97537 | -0.47518 | 0.97613 | -0.46026 | 15.8747
59 | 0.037871 | 0.0095125 | -0.03783 | -0.0094861 | 4.194e-05 | 2.6424e-05 | 0.057784 | 0.057784 | 0.057784 | 0.97537 | -0.47518 | 0.97419 | -0.49841 | 15.8748
60 | -0.041161 | -0.010347 | 0.041184 | 0.010361 | 2.2994e-05 | 1.4522e-05 | 0.062757 | 0.062757 | 0.062757 | 0.97613 | -0.46026 | 0.97672 | -0.44856 | 17.2411
61 | 0.0032627 | 0.00081732 | -0.0032625 | -0.00081747 | 2.1435e-07 | -1.5164e-07 | 0.0049736 | 0.0049737 | 0.0049737 | 0.97613 | -0.46026 | 0.97606 | -0.46164 | 1.3664
62 | 0.032007 | 0.0080267 | -0.032004 | -0.0080253 | 2.2832e-06 | 1.4295e-06 | 0.04889 | 0.04889 | 0.04889 | 0.97419 | -0.49841 | 0.97411 | -0.49991 | 13.4314
63 | 0.20499 | 0.052429 | -0.20475 | -0.052281 | 0.00023266 | 0.00014812 | 0.30581 | 0.30581 | 0.30581 | 0.99866 | -0.025321 | 0.99742 | -0.048802 | 28.0044
64 | 0.19984 | 0.051049 | -0.19962 | -0.050909 | 0.00022038 | 0.00014027 | 0.29848 | 0.29848 | 0.29848 | 0.99742 | -0.048802 | 0.99622 | -0.071639 | 27.333
65 | 0.15184 | 0.038678 | -0.15177 | -0.038637 | 6.4246e-05 | 4.0728e-05 | 0.22694 | 0.22694 | 0.22694 | 0.99653 | -0.06594 | 0.99607 | -0.074715 | 20.7825
66 | 0.10777 | 0.027276 | -0.1077 | -0.027232 | 6.936e-05 | 4.359e-05 | 0.16275 | 0.16275 | 0.16275 | 0.98586 | -0.27067 | 0.98517 | -0.28409 | 14.9042
67 | -0.0040303 | -0.0010101 | 0.0040307 | 0.00101 | 4.202e-07 | -1.3079e-07 | 0.0060309 | 0.0060308 | 0.0060309 | 0.99441 | -0.10748 | 0.99452 | -0.10529 | 1.6568
68 | 0.021698 | 0.005443 | -0.021688 | -0.0054371 | 9.6188e-06 | 5.8451e-06 | 0.032587 | 0.032587 | 0.032587 | 0.99083 | -0.17642 | 0.99035 | -0.18572 | 8.9525
69 | -0.077614 | -0.019655 | 0.077628 | 0.019663 | 1.3245e-05 | 8.1843e-06 | 0.11745 | 0.11745 | 0.11745 | 0.98394 | -0.30787 | 0.98412 | -0.30432 | 10.7554
70 | 0.086094 | 0.021816 | -0.08601 | -0.021764 | 8.3596e-05 | 5.1994e-05 | 0.13012 | 0.13012 | 0.13012 | 0.98517 | -0.28409 | 0.98412 | -0.30432 | 11.9161
71 | 0.021603 | 0.0054163 | -0.021597 | -0.0054127 | 6.0318e-06 | 3.668e-06 | 0.03263 | 0.03263 | 0.03263 | 0.98517 | -0.28409 | 0.98487 | -0.28995 | 8.9643
72 | 0.05245 | 0.013213 | -0.052377 | -0.013167 | 7.2767e-05 | 4.6189e-05 | 0.07981 | 0.07981 | 0.07981 | 0.9782 | -0.41951 | 0.97672 | -0.44856 | 21.9258
73 | -0.0062407 | -0.0015641 | 0.0062413 | 0.0015642 | 5.9279e-07 | 1.4811e-07 | 0.0093777 | 0.0093776 | 0.0093777 | 0.99025 | -0.18772 | 0.99035 | -0.18572 | 2.5763
74 | -0.0050173 | -0.0012574 | 0.0050174 | 0.0012575 | 1.6566e-07 | 1.2715e-08 | 0.0076707 | 0.0076707 | 0.0076707 | 0.97328 | -0.51632 | 0.97332 | -0.51563 | 2.1073
75 | 0.011193 | 0.0028056 | -0.011192 | -0.002805 | 1.2349e-06 | 6.4862e-07 | 0.017053 | 0.017053 | 0.017053 | 0.97672 | -0.44856 | 0.97661 | -0.45088 | 4.6848
76 | 0.0014725 | 0.00036886 | -0.0014725 | -0.00036904 | 2.9941e-08 | -1.7886e-07 | 0.0022448 | 0.0022449 | 0.0022449 | 0.97606 | -0.46164 | 0.97604 | -0.46206 | 0.61672
77 | 0.12306 | 0.031266 | -0.12302 | -0.031243 | 3.6847e-05 | 2.3545e-05 | 0.18466 | 0.18466 | 0.18466 | 0.99244 | -0.14396 | 0.99212 | -0.15018 | 50.7296
78 | -0.12878 | -0.032701 | 0.1289 | 0.032775 | 0.00011622 | 7.427e-05 | 0.19324 | 0.19324 | 0.19324 | 0.99244 | -0.14396 | 0.99342 | -0.12522 | 53.0872
79 | -0.13412 | -0.034085 | 0.13434 | 0.034225 | 0.0002193 | 0.00014016 | 0.20107 | 0.20107 | 0.20107 | 0.99342 | -0.12522 | 0.9952 | -0.091328 | 55.2386
80 | -0.14109 | -0.035917 | 0.14121 | 0.035989 | 0.00011312 | 7.2045e-05 | 0.21116 | 0.21116 | 0.21116 | 0.9952 | -0.091328 | 0.99607 | -0.074715 | 29.0057

## res_trafo
| p_hv_mw | q_hv_mvar | p_lv_mw | q_lv_mvar | pl_mw | ql_mvar | i_hv_ka | i_lv_ka | vm_hv_pu | va_hv_degree | vm_lv_pu | va_lv_degree | loading_percent
0 | -1.2729e-15 | -1.3162e-15 | 0.00165 | 1.2699e-07 | 0.00165 | 1.2699e-07 | 5.2857e-17 | 0.0023815 | 0.99998 | 149.9956 | 1 | 0 | 0.2619

## res_ext_grid
| p_mw | q_mvar
0 | 0.51571 | 0.1311

## res_load
| p_mw | q_mvar
0 | 0.013771 | 0.0034515
1 | 0.0044103 | 0.0011053
2 | 0.0051382 | 0.0012877
3 | 0.0057639 | 0.0014446
4 | 0.0048154 | 0.0012068
5 | 0.0062234 | 0.0015597
6 | 0.0055273 | 0.0013853
7 | 0.0058972 | 0.001478
8 | 0.039255 | 0.0098382
9 | 0.0089916 | 0.0022535
10 | 0.008208 | 0.0020571
11 | 0.011511 | 0.002885
12 | 0.014428 | 0.0036159
13 | 0.0064715 | 0.0016219
14 | 0.0020778 | 0.00052073
15 | 0.011031 | 0.0027647
16 | 0.0044101 | 0.0011053
17 | 0.0080309 | 0.0020127
18 | 0.0095806 | 0.0024011
19 | 0.016418 | 0.0041146
20 | 0.0088283 | 0.0022126
21 | 0.011083 | 0.0027777
22 | 0.0073511 | 0.0018424
23 | 0.0024518 | 0.00061449
24 | 0.006456 | 0.001618
25 | 0.026163 | 0.006557
26 | 0.016347 | 0.0040969
27 | 0.0051592 | 0.001293
28 | 0.008702 | 0.0021809
29 | 0.0060029 | 0.0015045
30 | 0.0058228 | 0.0014593
31 | 0.0096629 | 0.0024218
32 | 0.0049147 | 0.0012317
33 | 0.0060322 | 0.0015118
34 | 0.0036632 | 0.00091809
35 | 0.013482 | 0.0033788
36 | 0.0040303 | 0.0010101
37 | 0.029146 | 0.0073046
38 | 0.0082111 | 0.0020579
39 | 0.0095494 | 0.0023933
40 | 0.0083828 | 0.0021009
41 | 0.021597 | 0.0054127
42 | 0.0092553 | 0.0023196
43 | 0.0062407 | 0.0015641
44 | 0.0050173 | 0.0012574
45 | 0.0049013 | 0.0012284
46 | 0.00179 | 0.00044861
47 | 0.012616 | 0.0031618
48 | 0.0070016 | 0.0017548
49 | 0.011192 | 0.002805
50 | 0.0014725 | 0.00036904
51 | 0.0057237 | 0.0014345
52 | 0.0054007 | 0.0013535
53 | 0.0052283 | 0.0013103
54 | 0.0067504 | 0.0016918
55 | 0.010565 | 0.0026479

## dtypes
| element | column | dtype
0 | bus | name | object
1 | bus | vn_kv | float64
2 | bus | type | object
3 | bus | zone | object
4 | bus | in_service | bool
5 | load | name | object
6 | load | bus | uint32
7 | load | p_mw | float64
8 | load | q_mvar | float64
9 | load | const_z_percent | float64
10 | load | const_i_percent | float64
11 | load | sn_mva | float64
12 | load | scaling | float64
13 | load | in_service | bool
14 | load | type | object
15 | ext_grid | name | object
16 | ext_grid | bus | uint32
17 | ext_grid | vm_pu | float64
18 | ext_grid | va_degree | float64
19 | ext_grid | slack_weight | float64
20 | ext_grid | in_service | bool
21 | line | name | object
22 | line | std_type | object
23 | line | from_bus | uint32
24 | line | to_bus | uint32
25 | line | length_km | float64
26 | line | r_ohm_per_km | float64
27 | line | x_ohm_per_km | float64
28 | line | c_nf_per_km | float64
29 | line | g_us_per_km | float64
30 | line | max_i_ka | float64
31 | line | df | float64
32 | line | parallel | uint32
33 | line | type | object
34 | line | in_service | bool
35 | trafo | name | object
36 | trafo | std_type | object
37 | trafo | hv_bus | uint32
38 | trafo | lv_bus | uint32
39 | trafo | sn_mva | float64
40 | trafo | vn_hv_kv | float64
41 | trafo | vn_lv_kv | float64
42 | trafo | vk_percent | float64
43 | trafo | vkr_percent | float64
44 | trafo | pfe_kw | float64
45 | trafo | i0_percent | float64
46 | trafo | shift_degree | float64
47 | trafo | tap_side | object
48 | trafo | tap_neutral | int32
49 | trafo | tap_min | int32
50 | trafo | tap_max | int32
51 | trafo | tap_step_percent | float64
52 | trafo | tap_step_degree | float64
53 | trafo | tap_pos | int32
54 | trafo | tap_phase_shifter | bool
55 | trafo | parallel | uint32
56 | trafo | df | float64
57 | trafo | in_service | bool
58 | line_geodata | coords | object
59 | bus_geodata | x | float64
60 | bus_geodata | y | float64
61 | bus_geodata | coords | object
62 | res_bus | vm_pu | float64
63 | res_bus | va_degree | float64
64 | res_bus | p_mw | float64
65 | res_bus | q_mvar | float64
66 | res_line | p_from_mw | float64
67 | res_line | q_from_mvar | float64
68 | res_line | p_to_mw | float64
69 | res_line | q_to_mvar | float64
70 | res_line | pl_mw | float64
71 | res_line | ql_mvar | float64
72 | res_line | i_from_ka | float64
73 | res_line | i_to_ka | float64
74 | res_line | i_ka | float64
75 | res_line | vm_from_pu | float64
76 | res_line | va_from_degree | float64
77 | res_line | vm_to_pu | float64
78 | res_line | va_to_degree | float64
79 | res_line | loading_percent | float64
80 | res_trafo | p_hv_mw | float64
81 | res_trafo | q_hv_mvar | float64
82 | res_trafo | p_lv_mw | float64
83 | res_trafo | q_lv_mvar | float64
84 | res_trafo | pl_mw | float64
85 | res_trafo | ql_mvar | float64
86 | res_trafo | i_hv_ka | float64
87 | res_trafo | i_lv_ka | float64
88 | res_trafo | vm_hv_pu | float64
89 | res_trafo | va_hv_degree | float64
90 | res_trafo | vm_lv_pu | float64
91 | res_trafo | va_lv_degree | float64
92 | res_trafo | loading_percent | float64
93 | res_ext_grid | p_mw | float64
94 | res_ext_grid | q_mvar | float64
95 | res_load | p_mw | float64
96 | res_load | q_mvar | float64

## parameters
| version | format_version | converged | OPF_converged | name | f_hz | sn_mva
0 | 2.14.6 | 2.14.0 | TRUE | FALSE |  | 50 | 1