## bus
| name | vn_kv | type | zone | in_service
0 | bus_LV_261-289_0_5_node_0 | 0.4 | n |  | TRUE
1 | bus_LV_261-289_0_5_node_1 | 0.4 | n |  | TRUE
2 | bus_LV_261-289_0_5_node_2 | 0.4 | n |  | TRUE
3 | bus_LV_261-289_0_5_node_3 | 0.4 | n |  | TRUE
4 | bus_LV_261-289_0_5_node_4 | 0.4 | n |  | TRUE
5 | bus_LV_261-289_0_5_node_5 | 0.4 | n |  | TRUE
6 | bus_LV_261-289_0_5_node_31 | 0.4 | n |  | TRUE
7 | bus_LV_261-289_0_5_node_9 | 0.4 | n |  | TRUE
8 | bus_LV_261-289_0_5_node_6 | 0.4 | n |  | TRUE
9 | bus_LV_261-289_0_5_node_13 | 0.4 | n |  | TRUE
10 | bus_LV_261-289_0_5_node_32 | 0.4 | n |  | TRUE
11 | bus_LV_261-289_0_5_node_35 | 0.4 | n |  | TRUE
12 | bus_LV_261-289_0_5_node_33 | 0.4 | n |  | TRUE
13 | bus_LV_261-289_0_5_node_7 | 0.4 | n |  | TRUE
14 | bus_LV_261-289_0_5_node_14 | 0.4 | n |  | TRUE
15 | bus_LV_261-289_0_5_node_8 | 0.4 | n |  | TRUE
16 | bus_LV_261-289_0_5_node_19 | 0.4 | n |  | TRUE
17 | bus_LV_261-289_0_5_node_34 | 0.4 | n |  | TRUE
18 | bus_LV_261-289_0_5_node_38 | 0.4 | n |  | TRUE
19 | bus_LV_261-289_0_5_node_39 | 0.4 | n |  | TRUE
20 | bus_LV_261-289_0_5_node_41 | 0.4 | n |  | TRUE
21 | bus_LV_261-289_0_5_node_15 | 0.4 | n |  | TRUE
22 | bus_LV_261-289_0_5_node_17 | 0.4 | n |  | TRUE
23 | bus_LV_261-289_0_5_node_22 | 0.4 | n |  | TRUE
24 | bus_LV_261-289_0_5_node_40 | 0.4 | n |  | TRUE
25 | bus_LV_261-289_0_5_node_37 | 0.4 | n |  | TRUE
26 | bus_LV_261-289_0_5_node_24 | 0.4 | n |  | TRUE
27 | bus_LV_261-289_0_5_node_46 | 0.4 | n |  | TRUE
28 | bus_LV_261-289_0_5_node_20 | 0.4 | n |  | TRUE
29 | bus_LV_261-289_0_5_node_23 | 0.4 | n |  | TRUE
30 | bus_LV_261-289_0_5_node_45 | 0.4 | n |  | TRUE
31 | bus_LV_261-289_0_5_node_42 | 0.4 | n |  | TRUE
32 | bus_LV_261-289_0_5_node_16 | 0.4 | n |  | TRUE
33 | bus_LV_261-289_0_5_node_21 | 0.4 | n |  | TRUE
34 | bus_LV_261-289_0_5_node_30 | 0.4 | n |  | TRUE
35 | bus_LV_261-289_0_5_node_29 | 0.4 | n |  | TRUE
36 | bus_LV_261-289_0_5_node_25 | 0.4 | n |  | TRUE
37 | bus_LV_261-289_0_5_node_26 | 0.4 | n |  | TRUE
38 | bus_LV_261-289_0_5_node_36 | 0.4 | n |  | TRUE
39 | bus_LV_261-289_0_5_node_18 | 0.4 | n |  | TRUE
40 | bus_LV_261-289_0_5_node_27 | 0.4 | n |  | TRUE
41 | bus_LV_261-289_0_5_node_28 | 0.4 | n |  | TRUE
42 | bus_LV_261-289_0_5_node_43 | 0.4 | n |  | TRUE
43 | bus_LV_261-289_0_5_node_48 | 0.4 | n |  | TRUE
44 | bus_LV_261-289_0_5_node_47 | 0.4 | n |  | TRUE
45 | bus_LV_261-289_0_5_node_44 | 0.4 | n |  | TRUE
46 | bus_MV_541_0_node_22 | 20 | n |  | TRUE

## load
| name | bus | p_mw | q_mvar | const_z_percent | const_i_percent | sn_mva | scaling | in_service | type
0 | LV_261-289_0_5_load_0 | 0 | 0.0054999 | 0.0013784 | 0 | 0 |  | 1 | TRUE | wye
1 | LV_261-289_0_5_load_1 | 1 | 0.0079465 | 0.0019916 | 0 | 0 |  | 1 | TRUE | wye
2 | LV_261-289_0_5_load_3 | 3 | 0.017558 | 0.0044006 | 0 | 0 |  | 1 | TRUE | wye
3 | LV_261-289_0_5_load_5 | 5 | 0.037319 | 0.009353 | 0 | 0 |  | 1 | TRUE | wye
4 | LV_261-289_0_5_load_31 | 6 | 0.0019102 | 0.00047875 | 0 | 0 |  | 1 | TRUE | wye
5 | LV_261-289_0_5_load_6 | 8 | 0.0040624 | 0.0010181 | 0 | 0 |  | 1 | TRUE | wye
6 | LV_261-289_0_5_load_13 | 9 | 0.0028846 | 0.00072294 | 0 | 0 |  | 1 | TRUE | wye
7 | LV_261-289_0_5_load_32 | 10 | 0.0057021 | 0.0014291 | 0 | 0 |  | 1 | TRUE | wye
8 | LV_261-289_0_5_load_35 | 11 | 0.0080448 | 0.0020162 | 0 | 0 |  | 1 | TRUE | wye
9 | LV_261-289_0_5_load_33 | 12 | 0.0040744 | 0.0010211 | 0 | 0 |  | 1 | TRUE | wye
10 | LV_261-289_0_5_load_7 | 13 | 0.0029326 | 0.00073499 | 0 | 0 |  | 1 | TRUE | wye
11 | LV_261-289_0_5_load_14 | 14 | 0.01319 | 0.0033056 | 0 | 0 |  | 1 | TRUE | wye
12 | LV_261-289_0_5_load_8 | 15 | 0.00376 | 0.00094236 | 0 | 0 |  | 1 | TRUE | wye
13 | LV_261-289_0_5_load_34 | 17 | 0.0059504 | 0.0014913 | 0 | 0 |  | 1 | TRUE | wye
14 | LV_261-289_0_5_load_38 | 18 | 0.010839 | 0.0027165 | 0 | 0 |  | 1 | TRUE | wye
15 | LV_261-289_0_5_load_39 | 19 | 0.0019717 | 0.00049416 | 0 | 0 |  | 1 | TRUE | wye
16 | LV_261-289_0_5_load_41 | 20 | 0.041316 | 0.010355 | 0 | 0 |  | 1 | TRUE | wye
17 | LV_261-289_0_5_load_37 | 25 | 0.013452 | 0.0033714 | 0 | 0 |  | 1 | TRUE | wye
18 | LV_261-289_0_5_load_46 | 27 | 0.052989 | 0.01328 | 0 | 0 |  | 1 | TRUE | wye
19 | LV_261-289_0_5_load_45 | 30 | 0.052735 | 0.013217 | 0 | 0 |  | 1 | TRUE | wye
20 | LV_261-289_0_5_load_42 | 31 | 0.01683 | 0.004218 | 0 | 0 |  | 1 | TRUE | wye
21 | LV_261-289_0_5_load_16 | 32 | 0.0070994 | 0.0017793 | 0 | 0 |  | 1 | TRUE | wye
22 | LV_261-289_0_5_load_30 | 34 | 0.0468 | 0.011729 | 0 | 0 |  | 1 | TRUE | wye
23 | LV_261-289_0_5_load_29 | 35 | 0.0008766 | 0.0002197 | 0 | 0 |  | 1 | TRUE | wye
24 | LV_261-289_0_5_load_36 | 38 | 0.0071778 | 0.0017989 | 0 | 0 |  | 1 | TRUE | wye
25 | LV_261-289_0_5_load_27 | 40 | 0.06195 | 0.015526 | 0 | 0 |  | 1 | TRUE | wye
26 | LV_261-289_0_5_load_28 | 41 | 0.052558 | 0.013172 | 0 | 0 |  | 1 | TRUE | wye
27 | LV_261-289_0_5_load_43 | 42 | 0.0066872 | 0.001676 | 0 | 0 |  | 1 | TRUE | wye
28 | LV_261-289_0_5_load_48 | 43 | 0.063069 | 0.015807 | 0 | 0 |  | 1 | TRUE | wye
29 | LV_261-289_0_5_load_47 | 44 | 0.033961 | 0.0085115 | 0 | 0 |  | 1 | TRUE | wye
30 | LV_261-289_0_5_load_44 | 45 | 0.0045156 | 0.0011317 | 0 | 0 |  | 1 | TRUE | wye

## ext_grid
| name | bus | vm_pu | va_degree | slack_weight | in_service
0 |  | 41 | 1 | 0 | 1 | TRUE

## line
| name | std_type | from_bus | to_bus | length_km | r_ohm_per_km | x_ohm_per_km | c_nf_per_km | g_us_per_km | max_i_ka | df | parallel | type | in_service
0 | LV_261-289_0_5_line_0 |  | 0 | 1 | 0.0094145 | 0.125 | 0.08 | 261 | 0 | 0.364 | 1 | 3 | cs | TRUE
1 | LV_261-289_0_5_line_1 |  | 0 | 2 | 0.015887 | 0.125 | 0.08 | 261 | 0 | 0.364 | 1 | 3 | cs | TRUE
2 | LV_261-289_0_5_line_2 |  | 1 | 3 | 0.015667 | 0.125 | 0.08 | 261 | 0 | 0.364 | 1 | 3 | cs | TRUE
3 | LV_261-289_0_5_line_3 |  | 2 | 4 | 0.028229 | 0.125 | 0.08 | 261 | 0 | 0.364 | 1 | 1 | cs | TRUE
4 | LV_261-289_0_5_line_4 |  | 2 | 5 | 0.043575 | 0.125 | 0.08 | 261 | 0 | 0.364 | 1 | 3 | cs | TRUE
5 | LV_261-289_0_5_line_5 |  | 3 | 6 | 0.022509 | 0.125 | 0.08 | 261 | 0 | 0.364 | 1 | 3 | cs | TRUE
6 | LV_261-289_0_5_line_6 |  | 4 | 7 | 0.00274 | 0.125 | 0.08 | 261 | 0 | 0.364 | 1 | 1 | cs | TRUE
7 | LV_261-289_0_5_line_7 |  | 4 | 8 | 0.028635 | 0.125 | 0.08 | 261 | 0 | 0.364 | 1 | 1 | cs | TRUE
8 | LV_261-289_0_5_line_8 |  | 5 | 9 | 0.026584 | 0.125 | 0.08 | 261 | 0 | 0.364 | 1 | 3 | cs | TRUE
9 | LV_261-289_0_5_line_9 |  | 6 | 10 | 0.02613 | 0.125 | 0.08 | 261 | 0 | 0.364 | 1 | 3 | cs | TRUE
10 | LV_261-289_0_5_line_10 |  | 7 | 11 | 0.043437 | 0.125 | 0.08 | 261 | 0 | 0.364 | 1 | 1 | cs | TRUE
11 | LV_261-289_0_5_line_11 |  | 7 | 12 | 0.0026296 | 0.125 | 0.08 | 261 | 0 | 0.364 | 1 | 1 | cs | TRUE
12 | LV_261-289_0_5_line_12 |  | 8 | 13 | 0.016533 | 0.125 | 0.08 | 261 | 0 | 0.364 | 1 | 1 | cs | TRUE
13 | LV_261-289_0_5_line_13 |  | 9 | 14 | 0.041795 | 0.125 | 0.08 | 261 | 0 | 0.364 | 1 | 3 | cs | TRUE
14 | LV_261-289_0_5_line_14 |  | 10 | 37 | 0.053635 | 0.125 | 0.08 | 261 | 0 | 0.364 | 1 | 3 | cs | TRUE
15 | LV_261-289_0_5_line_15 |  | 11 | 16 | 0.011538 | 0.125 | 0.08 | 261 | 0 | 0.364 | 1 | 1 | cs | TRUE
16 | LV_261-289_0_5_line_16 |  | 12 | 17 | 0.012827 | 0.125 | 0.08 | 261 | 0 | 0.364 | 1 | 1 | cs | TRUE
17 | LV_261-289_0_5_line_17 |  | 13 | 15 | 0.0025343 | 0.125 | 0.08 | 261 | 0 | 0.364 | 1 | 1 | cs | TRUE
18 | LV_261-289_0_5_line_18 |  | 14 | 21 | 0.014957 | 0.125 | 0.08 | 261 | 0 | 0.364 | 1 | 3 | cs | TRUE
19 | LV_261-289_0_5_line_19 |  | 16 | 20 | 0.04063 | 0.125 | 0.08 | 261 | 0 | 0.364 | 1 | 1 | cs | TRUE
20 | LV_261-289_0_5_line_20 |  | 18 | 19 | 0.049712 | 0.125 | 0.08 | 261 | 0 | 0.364 | 1 | 1 | cs | TRUE
21 | LV_261-289_0_5_line_21 |  | 19 | 24 | 0.012529 | 0.125 | 0.08 | 261 | 0 | 0.364 | 1 | 1 | cs | TRUE
22 | LV_261-289_0_5_line_22 |  | 21 | 22 | 0.067998 | 0.125 | 0.08 | 261 | 0 | 0.364 | 1 | 3 | cs | TRUE
23 | LV_261-289_0_5_line_23 |  | 22 | 32 | 0.0027076 | 0.125 | 0.08 | 261 | 0 | 0.364 | 1 | 3 | cs | TRUE
24 | LV_261-289_0_5_line_24 |  | 22 | 28 | 0.074094 | 0.125 | 0.08 | 261 | 0 | 0.364 | 1 | 1 | cs | TRUE
25 | LV_261-289_0_5_line_25 |  | 23 | 24 | 0.006422 | 0.125 | 0.08 | 261 | 0 | 0.364 | 1 | 1 | cs | TRUE
26 | LV_261-289_0_5_line_26 |  | 23 | 25 | 0.0052233 | 0.125 | 0.08 | 261 | 0 | 0.364 | 1 | 1 | cs | TRUE
27 | LV_261-289_0_5_line_27 |  | 24 | 43 | 0.006123 | 0.125 | 0.08 | 261 | 0 | 0.364 | 1 | 1 | cs | TRUE
28 | LV_261-289_0_5_line_28 |  | 24 | 29 | 0.014506 | 0.125 | 0.08 | 261 | 0 | 0.364 | 1 | 1 | cs | TRUE
29 | LV_261-289_0_5_line_29 |  | 25 | 38 | 0.035195 | 0.125 | 0.08 | 261 | 0 | 0.364 | 1 | 1 | cs | TRUE
30 | LV_261-289_0_5_line_30 |  | 26 | 27 | 0.025132 | 0.125 | 0.08 | 261 | 0 | 0.364 | 1 | 1 | cs | TRUE
31 | LV_261-289_0_5_line_31 |  | 26 | 28 | 0.079366 | 0.125 | 0.08 | 261 | 0 | 0.364 | 1 | 1 | cs | TRUE
32 | LV_261-289_0_5_line_32 |  | 27 | 44 | 0.0090103 | 0.125 | 0.08 | 261 | 0 | 0.364 | 1 | 1 | cs | TRUE
33 | LV_261-289_0_5_line_33 |  | 28 | 31 | 0.067474 | 0.125 | 0.08 | 261 | 0 | 0.364 | 1 | 1 | cs | TRUE
34 | LV_261-289_0_5_line_34 |  | 29 | 30 | 0.03152 | 0.125 | 0.08 | 261 | 0 | 0.364 | 1 | 1 | cs | TRUE
35 | LV_261-289_0_5_line_35 |  | 30 | 41 | 0.023282 | 0.125 | 0.08 | 261 | 0 | 0.364 | 1 | 2 | cs | TRUE
36 | LV_261-289_0_5_line_36 |  | 32 | 39 | 0.071482 | 0.125 | 0.08 | 261 | 0 | 0.364 | 1 | 3 | cs | TRUE
37 | LV_261-289_0_5_line_37 |  | 33 | 34 | 0.035197 | 0.125 | 0.08 | 261 | 0 | 0.364 | 1 | 1 | cs | TRUE
38 | LV_261-289_0_5_line_38 |  | 33 | 35 | 0.028071 | 0.125 | 0.08 | 261 | 0 | 0.364 | 1 | 1 | cs | TRUE
39 | LV_261-289_0_5_line_39 |  | 35 | 36 | 0.042608 | 0.125 | 0.08 | 261 | 0 | 0.364 | 1 | 1 | cs | TRUE
40 | LV_261-289_0_5_line_40 |  | 36 | 37 | 0.049676 | 0.125 | 0.08 | 261 | 0 | 0.364 | 1 | 3 | cs | TRUE
41 | LV_261-289_0_5_line_41 |  | 39 | 40 | 0.022723 | 0.125 | 0.08 | 261 | 0 | 0.364 | 1 | 1 | cs | TRUE
42 | LV_261-289_0_5_line_42 |  | 39 | 41 | 0.013596 | 0.125 | 0.08 | 261 | 0 | 0.364 | 1 | 3 | cs | TRUE
43 | LV_261-289_0_5_line_43 |  | 40 | 42 | 0.020789 | 0.125 | 0.08 | 261 | 0 | 0.364 | 1 | 1 | cs | TRUE
44 | LV_261-289_0_5_line_44 |  | 42 | 45 | 0.012448 | 0.125 | 0.08 | 261 | 0 | 0.364 | 1 | 1 | cs | TRUE

## trafo
| name | std_type | hv_bus | lv_bus | sn_mva | vn_hv_kv | vn_lv_kv | vk_percent | vkr_percent | pfe_kw | i0_percent | shift_degree | tap_side | tap_neutral | tap_min | tap_max | tap_step_percent | tap_step_degree | tap_pos | tap_phase_shifter | parallel | df | in_service
0 | LV_261-289_0_5_trafo_28 | 0.63 MVA 20/0.4 kV | 46 | 41 | 0.63 | 20 | 0.4 | 6 | 1.206 | 1.65 | 0.2619 | 150 | hv | 0 | -2 | 2 | 2.5 | 0 | 0 | FALSE | 1 | 1 | TRUE

## line_geodata
| x0 | y0 | x1 | y1 | x2 | y2 | x3 | y3 | x4 | y4 | x5 | y5 | x6 | y6 | x7 | y7 | x8 | y8 | x9 | y9 | x10 | y10
0 | 2684325.6229 | 1247799.909 | 2684325.0566 | 1247802.5363 | 2684322.9508 | 1247808.925
1 | 2684328.9707 | 1247784.3785 | 2684325.6229 | 1247799.909
2 | 2684318.0464 | 1247823.8046 | 2684322.9508 | 1247808.925
3 | 2684328.9707 | 1247784.3785 | 2684336.0766 | 1247771.2254 | 2684343.612 | 1247760.2689
4 | 2684328.9707 | 1247784.3785 | 2684315.9953 | 1247776.8774 | 2684308.7787 | 1247774.9845 | 2684301.5569 | 1247776.116 | 2684289.8969 | 1247783.5278
5 | 2684318.0464 | 1247823.8046 | 2684311.0001 | 1247845.1827
6 | 2684343.612 | 1247760.2689 | 2684342.0055 | 1247759.0451 | 2684341.4302 | 1247758.6033
7 | 2684343.612 | 1247760.2689 | 2684344.5908 | 1247761.0167 | 2684346.2872 | 1247762.2973 | 2684358.5227 | 1247771.367 | 2684366.3398 | 1247777.6782
8 | 2684267.4618 | 1247797.7889 | 2684289.8969 | 1247783.5278
9 | 2684302.8205 | 1247869.999 | 2684311.0001 | 1247845.1827
10 | 2684341.4302 | 1247758.6033 | 2684338.4306 | 1247762.3857 | 2684334.0248 | 1247768.383 | 2684332.6737 | 1247770.4431 | 2684330.8224 | 1247772.0846 | 2684328.6163 | 1247773.1874 | 2684324.2332 | 1247773.8812 | 2684319.8295 | 1247773.3626 | 2684312.6783 | 1247771.6485 | 2684308.6615 | 1247771.0132 | 2684305.2118 | 1247771.3978
11 | 2684341.4302 | 1247758.6033 | 2684343.064 | 1247756.5429
12 | 2684366.3398 | 1247777.6782 | 2684379.2038 | 1247788.0641
13 | 2684267.4618 | 1247797.7889 | 2684232.1894 | 1247820.2101
14 | 2684290.6676 | 1247921.4354 | 2684290.0712 | 1247919.8257 | 2684289.8106 | 1247909.4699 | 2684302.8205 | 1247869.999
15 | 2684294.6496 | 1247775.8398 | 2684297.7134 | 1247773.9153 | 2684301.4656 | 1247772.4453 | 2684305.2118 | 1247771.3978
16 | 2684351.0336 | 1247746.4923 | 2684343.064 | 1247756.5429
17 | 2684379.2038 | 1247788.0641 | 2684381.1757 | 1247789.6561
18 | 2684219.5665 | 1247828.234 | 2684232.1894 | 1247820.2101
19 | 2684294.6496 | 1247775.8398 | 2684287.5673 | 1247767.1661 | 2684278.0767 | 1247755.7449 | 2684270.0724 | 1247749.2264 | 2684268.1855 | 1247745.4078
20 | 2684260.6935 | 1247634.9766 | 2684242.4011 | 1247659.7004 | 2684230.6748 | 1247674.5959
21 | 2684225.763 | 1247685.0717 | 2684225.0013 | 1247681.8029 | 2684230.6748 | 1247674.5959
22 | 2684203.7831 | 1247797.2203 | 2684188.9419 | 1247816.3014 | 2684192.5927 | 1247823.5586 | 2684195.1229 | 1247827.2862 | 2684197.3041 | 1247829.5299 | 2684200.9693 | 1247830.4604 | 2684206.0268 | 1247830.1431 | 2684210.6518 | 1247828.9079 | 2684215.5538 | 1247826.7759 | 2684219.7159 | 1247824.0997 | 2684219.5665 | 1247828.234
23 | 2684203.7831 | 1247797.2203 | 2684205.4455 | 1247795.0831
24 | 2684162.9206 | 1247801.4655 | 2684168.7136 | 1247795.6323 | 2684166.2333 | 1247790.5156 | 2684173.0232 | 1247787.3541 | 2684174.103 | 1247786.8468 | 2684169.0741 | 1247777.1682 | 2684184.993 | 1247782.7094 | 2684203.7831 | 1247797.2203
25 | 2684220.4518 | 1247681.438 | 2684225.763 | 1247685.0717
26 | 2684220.4518 | 1247681.438 | 2684223.6681 | 1247677.3224
27 | 2684230.8197 | 1247688.5461 | 2684225.763 | 1247685.0717
28 | 2684216.801 | 1247696.4973 | 2684225.763 | 1247685.0717
29 | 2684223.6681 | 1247677.3224 | 2684239.1695 | 1247657.4862 | 2684245.1014 | 1247649.41
30 | 2684122.0012 | 1247748.001 | 2684103.4777 | 1247731.0164
31 | 2684122.0012 | 1247748.001 | 2684128.0134 | 1247742.6935 | 2684129.8262 | 1247741.0958 | 2684132.4969 | 1247744.514 | 2684136.7294 | 1247751.2345 | 2684144.5723 | 1247766.4793 | 2684150.4642 | 1247777.6156 | 2684159.0467 | 1247793.9606 | 2684162.9206 | 1247801.4655
32 | 2684096.8366 | 1247724.927 | 2684103.4777 | 1247731.0164
33 | 2684162.9206 | 1247801.4655 | 2684160.7137 | 1247803.6914 | 2684129.189 | 1247835.4565 | 2684115.3518 | 1247849.3189
34 | 2684216.801 | 1247696.4973 | 2684220.3447 | 1247699.0718 | 2684211.9712 | 1247710.5502 | 2684222.2729 | 1247718.3669
35 | 2684240.8202 | 1247732.4402 | 2684222.2729 | 1247718.3669
36 | 2684251.651 | 1247740.6583 | 2684236.1008 | 1247760.1852 | 2684218.5319 | 1247778.2601 | 2684205.4455 | 1247795.0831
37 | 2684208.4439 | 1247866.282 | 2684204.5375 | 1247869.0396 | 2684198.684 | 1247864.7756 | 2684192.8123 | 1247871.8975 | 2684189.3715 | 1247869.0021 | 2684183.5645 | 1247876.4531
38 | 2684208.4439 | 1247866.282 | 2684220.105 | 1247882.2816 | 2684223.7194 | 1247889.7228
39 | 2684246.7159 | 1247924.6799 | 2684244.2974 | 1247923.7226 | 2684238.2811 | 1247917.11 | 2684233.2773 | 1247909.3999 | 2684223.7194 | 1247889.7228
40 | 2684246.7159 | 1247924.6799 | 2684254.2256 | 1247933.0372 | 2684276.4204 | 1247927.971 | 2684290.6676 | 1247921.4354
41 | 2684251.651 | 1247740.6583 | 2684265.8118 | 1247722.8879
42 | 2684251.651 | 1247740.6583 | 2684240.8202 | 1247732.4402
43 | 2684278.7677 | 1247706.6296 | 2684265.8118 | 1247722.8879
44 | 2684278.7677 | 1247706.6296 | 2684278.7677 | 1247706.6296 | 2684272.3904 | 1247695.9397

## bus_geodata
| x | y | coords
0 | 2684325.6229 | 1247799.909
1 | 2684322.9508 | 1247808.925
2 | 2684328.9707 | 1247784.3785
3 | 2684318.0464 | 1247823.8046
4 | 2684343.612 | 1247760.2689
5 | 2684289.8969 | 1247783.5278
6 | 2684311.0001 | 1247845.1827
7 | 2684341.4302 | 1247758.6033
8 | 2684366.3398 | 1247777.6782
9 | 2684267.4618 | 1247797.7889
10 | 2684302.8205 | 1247869.999
11 | 2684305.2118 | 1247771.3978
12 | 2684343.064 | 1247756.5429
13 | 2684379.2038 | 1247788.0641
14 | 2684232.1894 | 1247820.2101
15 | 2684381.1757 | 1247789.6561
16 | 2684294.6496 | 1247775.8398
17 | 2684351.0336 | 1247746.4923
18 | 2684260.6935 | 1247634.9766
19 | 2684230.6748 | 1247674.5959
20 | 2684268.1855 | 1247745.4078
21 | 2684219.5665 | 1247828.234
22 | 2684203.7831 | 1247797.2203
23 | 2684220.4518 | 1247681.438
24 | 2684225.763 | 1247685.0717
25 | 2684223.6681 | 1247677.3224
26 | 2684122.0012 | 1247748.001
27 | 2684103.4777 | 1247731.0164
28 | 2684162.9206 | 1247801.4655
29 | 2684216.801 | 1247696.4973
30 | 2684222.2729 | 1247718.3669
31 | 2684115.3518 | 1247849.3189
32 | 2684205.4455 | 1247795.0831
33 | 2684208.4439 | 1247866.282
34 | 2684183.5645 | 1247876.4531
35 | 2684223.7194 | 1247889.7228
36 | 2684246.7159 | 1247924.6799
37 | 2684290.6676 | 1247921.4354
38 | 2684245.1014 | 1247649.41
39 | 2684251.651 | 1247740.6583
40 | 2684265.8118 | 1247722.8879
41 | 2684240.8202 | 1247732.4402
42 | 2684278.7677 | 1247706.6296
43 | 2684230.8197 | 1247688.5461
44 | 2684096.8366 | 1247724.927
45 | 2684272.3904 | 1247695.9397
46 | 2684251.651 | 1247740.6583

## line_std_types
| c_nf_per_km | r_ohm_per_km | x_ohm_per_km | max_i_ka | type | q_mm2 | alpha | voltage_rating
NAYY 4x50 SE | 210 | 0.642 | 0.083 | 0.142 | cs | 50 | 0.00403 | LV
NAYY 4x120 SE | 264 | 0.225 | 0.08 | 0.242 | cs | 120 | 0.00403 | LV
NAYY 4x150 SE | 261 | 0.208 | 0.08 | 0.27 | cs | 150 | 0.00403 | LV
NA2XS2Y 1x95 RM/25 12/20 kV | 216 | 0.313 | 0.132 | 0.252 | cs | 95 | 0.00403 | MV
NA2XS2Y 1x185 RM/25 12/20 kV | 273 | 0.161 | 0.117 | 0.362 | cs | 185 | 0.00403 | MV
NA2XS2Y 1x240 RM/25 12/20 kV | 304 | 0.122 | 0.112 | 0.421 | cs | 240 | 0.00403 | MV
NA2XS2Y 1x95 RM/25 6/10 kV | 315 | 0.313 | 0.123 | 0.249 | cs | 95 | 0.00403 | MV
NA2XS2Y 1x185 RM/25 6/10 kV | 406 | 0.161 | 0.11 | 0.358 | cs | 185 | 0.00403 | MV
NA2XS2Y 1x240 RM/25 6/10 kV | 456 | 0.122 | 0.105 | 0.416 | cs | 240 | 0.00403 | MV
NA2XS2Y 1x150 RM/25 12/20 kV | 250 | 0.206 | 0.116 | 0.319 | cs | 150 | 0.00403 | MV
NA2XS2Y 1x120 RM/25 12/20 kV | 230 | 0.253 | 0.119 | 0.283 | cs | 120 | 0.00403 | MV
NA2XS2Y 1x70 RM/25 12/20 kV | 190 | 0.443 | 0.132 | 0.22 | cs | 70 | 0.00403 | MV
NA2XS2Y 1x150 RM/25 6/10 kV | 360 | 0.206 | 0.11 | 0.315 | cs | 150 | 0.00403 | MV
NA2XS2Y 1x120 RM/25 6/10 kV | 340 | 0.253 | 0.113 | 0.28 | cs | 120 | 0.00403 | MV
NA2XS2Y 1x70 RM/25 6/10 kV | 280 | 0.443 | 0.123 | 0.217 | cs | 70 | 0.00403 | MV
N2XS(FL)2Y 1x120 RM/35 64/110 kV | 112 | 0.153 | 0.166 | 0.366 | cs | 120 | 0.00393 | HV
N2XS(FL)2Y 1x185 RM/35 64/110 kV | 125 | 0.099 | 0.156 | 0.457 | cs | 185 | 0.00393 | HV
N2XS(FL)2Y 1x240 RM/35 64/110 kV | 135 | 0.075 | 0.149 | 0.526 | cs | 240 | 0.00393 | HV
N2XS(FL)2Y 1x300 RM/35 64/110 kV | 144 | 0.06 | 0.144 | 0.588 | cs | 300 | 0.00393 | HV
15-AL1/3-ST1A 0.4 | 11 | 1.8769 | 0.35 | 0.105 | ol | 16 | 0.00403 | LV
24-AL1/4-ST1A 0.4 | 11.25 | 1.2012 | 0.335 | 0.14 | ol | 24 | 0.00403 | LV
48-AL1/8-ST1A 0.4 | 12.2 | 0.5939 | 0.3 | 0.21 | ol | 48 | 0.00403 | LV
94-AL1/15-ST1A 0.4 | 13.2 | 0.306 | 0.29 | 0.35 | ol | 94 | 0.00403 | LV
34-AL1/6-ST1A 10.0 | 9.7 | 0.8342 | 0.36 | 0.17 | ol | 34 | 0.00403 | MV
48-AL1/8-ST1A 10.0 | 10.1 | 0.5939 | 0.35 | 0.21 | ol | 48 | 0.00403 | MV
70-AL1/11-ST1A 10.0 | 10.4 | 0.4132 | 0.339 | 0.29 | ol | 70 | 0.00403 | MV
94-AL1/15-ST1A 10.0 | 10.75 | 0.306 | 0.33 | 0.35 | ol | 94 | 0.00403 | MV
122-AL1/20-ST1A 10.0 | 11.1 | 0.2376 | 0.323 | 0.41 | ol | 122 | 0.00403 | MV
149-AL1/24-ST1A 10.0 | 11.25 | 0.194 | 0.315 | 0.47 | ol | 149 | 0.00403 | MV
34-AL1/6-ST1A 20.0 | 9.15 | 0.8342 | 0.382 | 0.17 | ol | 34 | 0.00403 | MV
48-AL1/8-ST1A 20.0 | 9.5 | 0.5939 | 0.372 | 0.21 | ol | 48 | 0.00403 | MV
70-AL1/11-ST1A 20.0 | 9.7 | 0.4132 | 0.36 | 0.29 | ol | 70 | 0.00403 | MV
94-AL1/15-ST1A 20.0 | 10 | 0.306 | 0.35 | 0.35 | ol | 94 | 0.00403 | MV
122-AL1/20-ST1A 20.0 | 10.3 | 0.2376 | 0.344 | 0.41 | ol | 122 | 0.00403 | MV
149-AL1/24-ST1A 20.0 | 10.5 | 0.194 | 0.337 | 0.47 | ol | 149 | 0.00403 | MV
184-AL1/30-ST1A 20.0 | 10.75 | 0.1571 | 0.33 | 0.535 | ol | 184 | 0.00403 | MV
243-AL1/39-ST1A 20.0 | 11 | 0.1188 | 0.32 | 0.645 | ol | 243 | 0.00403 | MV
48-AL1/8-ST1A 110.0 | 8 | 0.5939 | 0.46 | 0.21 | ol | 48 | 0.00403 | HV
70-AL1/11-ST1A 110.0 | 8.4 | 0.4132 | 0.45 | 0.29 | ol | 70 | 0.00403 | HV
94-AL1/15-ST1A 110.0 | 8.65 | 0.306 | 0.44 | 0.35 | ol | 94 | 0.00403 | HV
122-AL1/20-ST1A 110.0 | 8.5 | 0.2376 | 0.43 | 0.41 | ol | 122 | 0.00403 | HV
149-AL1/24-ST1A 110.0 | 8.75 | 0.194 | 0.41 | 0.47 | ol | 149 | 0.00403 | HV
184-AL1/30-ST1A 110.0 | 8.8 | 0.1571 | 0.4 | 0.535 | ol | 184 | 0.00403 | HV
243-AL1/39-ST1A 110.0 | 9 | 0.1188 | 0.39 | 0.645 | ol | 243 | 0.00403 | HV
305-AL1/39-ST1A 110.0 | 9.2 | 0.0949 | 0.38 | 0.74 | ol | 305 | 0.00403 | HV
490-AL1/64-ST1A 110.0 | 9.75 | 0.059 | 0.37 | 0.96 | ol | 490 | 0.00403 | HV
679-AL1/86-ST1A 110.0 | 9.95 | 0.042 | 0.36 | 1.15 | ol | 679 | 0.00403 | HV
490-AL1/64-ST1A 220.0 | 10 | 0.059 | 0.285 | 0.96 | ol | 490 | 0.00403 | HV
679-AL1/86-ST1A 220.0 | 11.7 | 0.042 | 0.275 | 1.15 | ol | 679 | 0.00403 | HV
490-AL1/64-ST1A 380.0 | 11 | 0.059 | 0.253 | 0.96 | ol | 490 | 0.00403 | HV
679-AL1/86-ST1A 380.0 | 14.6 | 0.042 | 0.25 | 1.15 | ol | 679 | 0.00403 | HV

## trafo_std_types
| i0_percent | pfe_kw | vkr_percent | sn_mva | vn_lv_kv | vn_hv_kv | vk_percent | shift_degree | vector_group | tap_side | tap_neutral | tap_min | tap_max | tap_step_degree | tap_step_percent | tap_phase_shifter
160 MVA 380/110 kV | 0.06 | 60 | 0.25 | 160 | 110 | 380 | 12.2 | 0 | Yy0 | hv | 0 | -9 | 9 | 0 | 1.5 | FALSE
100 MVA 220/110 kV | 0.06 | 55 | 0.26 | 100 | 110 | 220 | 12 | 0 | Yy0 | hv | 0 | -9 | 9 | 0 | 1.5 | FALSE
63 MVA 110/20 kV | 0.04 | 22 | 0.32 | 63 | 20 | 110 | 18 | 150 | YNd5 | hv | 0 | -9 | 9 | 0 | 1.5 | FALSE
40 MVA 110/20 kV | 0.05 | 18 | 0.34 | 40 | 20 | 110 | 16.2 | 150 | YNd5 | hv | 0 | -9 | 9 | 0 | 1.5 | FALSE
25 MVA 110/20 kV | 0.07 | 14 | 0.41 | 25 | 20 | 110 | 12 | 150 | YNd5 | hv | 0 | -9 | 9 | 0 | 1.5 | FALSE
63 MVA 110/10 kV | 0.04 | 22 | 0.32 | 63 | 10 | 110 | 18 | 150 | YNd5 | hv | 0 | -9 | 9 | 0 | 1.5 | FALSE
40 MVA 110/10 kV | 0.05 | 18 | 0.34 | 40 | 10 | 110 | 16.2 | 150 | YNd5 | hv | 0 | -9 | 9 | 0 | 1.5 | FALSE
25 MVA 110/10 kV | 0.07 | 14 | 0.41 | 25 | 10 | 110 | 12 | 150 | YNd5 | hv | 0 | -9 | 9 | 0 | 1.5 | FALSE
0.25 MVA 20/0.4 kV | 0.32 | 0.8 | 1.44 | 0.25 | 0.4 | 20 | 6 | 150 | Yzn5 | hv | 0 | -2 | 2 | 0 | 2.5 | FALSE
0.4 MVA 20/0.4 kV | 0.3375 | 1.35 | 1.425 | 0.4 | 0.4 | 20 | 6 | 150 | Dyn5 | hv | 0 | -2 | 2 | 0 | 2.5 | FALSE
0.63 MVA 20/0.4 kV | 0.2619 | 1.65 | 1.206 | 0.63 | 0.4 | 20 | 6 | 150 | Dyn5 | hv | 0 | -2 | 2 | 0 | 2.5 | FALSE
0.25 MVA 10/0.4 kV | 0.24 | 0.6 | 1.2 | 0.25 | 0.4 | 10 | 4 | 150 | Dyn5 | hv | 0 | -2 | 2 | 0 | 2.5 | FALSE
0.4 MVA 10/0.4 kV | 0.2375 | 0.95 | 1.325 | 0.4 | 0.4 | 10 | 4 | 150 | Dyn5 | hv | 0 | -2 | 2 | 0 | 2.5 | FALSE
0.63 MVA 10/0.4 kV | 0.1873 | 1.18 | 1.0794 | 0.63 | 0.4 | 10 | 4 | 150 | Dyn5 | hv | 0 | -2 | 2 | 0 | 2.5 | FALSE

## trafo3w_std_types
| sn_hv_mva | sn_mv_mva | sn_lv_mva | vn_hv_kv | vn_mv_kv | vn_lv_kv | vk_hv_percent | vk_mv_percent | vk_lv_percent | vkr_hv_percent | vkr_mv_percent | vkr_lv_percent | pfe_kw | i0_percent | shift_mv_degree | shift_lv_degree | vector_group | tap_side | tap_neutral | tap_min | tap_max | tap_step_percent
63/25/38 MVA 110/20/10 kV | 63 | 25 | 38 | 110 | 20 | 10 | 10.4 | 10.4 | 10.4 | 0.28 | 0.32 | 0.35 | 35 | 0.89 | 0 | 0 | YN0yn0yn0 | hv | 0 | -10 | 10 | 1.2
63/25/38 MVA 110/10/10 kV | 63 | 25 | 38 | 110 | 10 | 10 | 10.4 | 10.4 | 10.4 | 0.28 | 0.32 | 0.35 | 35 | 0.89 | 0 | 0 | YN0yn0yn0 | hv | 0 | -10 | 10 | 1.2

## fuse_std_types
| fuse_type | i_rated_a | t_avg | t_min | t_total | x_avg | x_min | x_total
HV 100A | HV 100A | 100 | 0 | [10.0, 3.64, 0.854, 0.281, 0.1, 0.0531, 0.022, 0.01] | [10.0, 4.267, 1.21, 0.403, 0.1, 0.058, 0.022, 0.01] | 0 | [300.0, 350.0, 450.0, 550.0, 700.0, 850.0, 1200.0, 1752.0] | [600.0, 700.0, 900.0, 1150.0, 1665.0, 2000.0, 3000.0, 4313.0]
HV 10A | HV 10A | 10 | 0 | [10.0, 1675.0, 0.344, 0.156, 0.1, 0.0417, 0.0171, 0.01] | [10.0, 1.3, 0.3, 0.155, 0.1, 0.0555, 0.023, 0.01] | 0 | [30.0, 32.0, 35.0, 37.0, 39.0, 50.0, 70.0, 88.0] | [60.0, 70.0, 80.0, 87.0, 94.0, 110.0, 150.0, 216.0]
HV 125A | HV 125A | 125 | 0 | [10.0, 1.82, 0.344, 0.1, 0.0467, 0.0269, 0.01] | [10.0, 2.478, 0.426, 0.1, 0.0427, 0.0211, 0.01] | 0 | [375.0, 500.0, 700.0, 925.0, 1200.0, 1500.0, 2341.0] | [750.0, 1000.0, 1500.0, 2200.0, 3000.0, 4000.0, 5765.0]
HV 160A | HV 160A | 160 | 0 | [10.0, 4.15, 1.03, 0.198, 0.1, 0.051, 0.0172, 0.01] | [10.0, 2.3, 0.734, 0.274, 0.1, 0.046, 0.0177, 0.01] | 0 | [480.0, 550.0, 700.0, 1000.0, 1260.0, 1600.0, 2500.0, 3227.0] | [960.0, 1300.0, 1700.0, 2200.0, 2996.0, 4000.0, 6000.0, 7946.0]
HV 16A | HV 16A | 16 | 0 | [10.0, 0.352, 0.164, 0.1, 0.0649, 0.0342, 0.01] | [10.0, 2.34, 0.722, 0.181, 0.1, 0.055, 0.0296, 0.01] | 0 | [48.0, 60.0, 65.0, 71.0, 80.0, 100.0, 162.0] | [96.0, 110.0, 125.0, 150.0, 168.0, 200.0, 250.0, 398.0]
HV 200A | HV 200A | 200 | 0 | [10.0, 4.267, 1.21, 0.403, 0.1, 0.058, 0.022, 0.01] | [10.0, 3.73, 1.654, 0.328, 0.1, 0.0531, 0.019, 0.01] | 0 | [600.0, 700.0, 900.0, 1150.0, 1665.0, 2000.0, 3000.0, 4313.0] | [1200.0, 1500.0, 1800.0, 2700.0, 3960.0, 5000.0, 7500.0, 10620.0]
HV 20A | HV 20A | 20 | 0 | [10.0, 1.3, 0.3, 0.155, 0.1, 0.0555, 0.023, 0.01] | [10.0, 1.3, 0.161, 0.1, 0.0611, 0.0399, 0.0141, 0.01] | 0 | [60.0, 70.0, 80.0, 87.0, 94.0, 110.0, 150.0, 216.0] | [120.0, 150.0, 200.0, 223.0, 260.0, 300.0, 450.0, 532.0]
HV 25A | HV 25A | 25 | 0 | [10.0, 2.512, 0.833, 0.299, 0.1, 0.0372, 0.0223, 0.01] | [10.0, 3.125, 0.597, 0.198, 0.1, 0.0378, 0.022, 0.01] | 0 | [75.0, 82.0, 90.0, 100.0, 124.0, 170.0, 200.0, 289.0] | [150.0, 170.0, 210.0, 250.0, 294.0, 400.0, 500.0, 711.0]
HV 31.5A | HV 31.5A | 31.5 | 0 | [10.0, 2.34, 0.722, 0.181, 0.1, 0.055, 0.0296, 0.01] | [10.0, 2.84, 0.368, 0.164, 0.1, 0.0621, 0.0378, 0.0195, 0.01] | 0 | [95.0, 110.0, 125.0, 150.0, 165.0, 200.0, 250.0, 390.0] | [189.0, 220.0, 300.0, 350.0, 393.0, 450.0, 530.0, 700.0, 960.0]
HV 40A | HV 40A | 40 | 0 | [10.0, 1.3, 0.161, 0.1, 0.0611, 0.0399, 0.0141, 0.01] | [10.0, 2.05, 0.369, 0.198, 0.1, 0.051, 0.0298, 0.01] | 0 | [120.0, 150.0, 200.0, 223.0, 260.0, 300.0, 450.0, 532.0] | [240.0, 300.0, 400.0, 450.0, 530.0, 650.0, 800.0, 1311.0]
HV 50A | HV 50A | 50 | 0 | [10.0, 3.215, 0.597, 0.198, 0.1, 0.0378, 0.022, 0.01] | [10.0, 3.64, 0.854, 0.281, 0.1, 0.0531, 0.022, 0.01] | 0 | [150.0, 170.0, 210.0, 250.0, 294.0, 400.0, 500.0, 711.0] | [300.0, 350.0, 450.0, 550.0, 700.0, 850.0, 1200.0, 1752.0]
HV 6.3A | HV 6.3A | 6.3 | 0 | [10.0, 1.39, 0.344, 0.168, 0.1, 0.056, 0.0263, 0.01] | [10.0, 1.711, 0.516, 0.198, 0.1, 0.0634, 0.0303, 0.01] | 0 | [19.0, 19.5, 20.4, 20.8, 22.0, 25.0, 32.0, 48.0] | [38.0, 40.0, 43.0, 48.0, 53.0, 60.0, 75.0, 118.0]
HV 63A | HV 63A | 63 | 0 | [10.0, 2.84, 0.368, 0.164, 0.1, 0.0621, 0.0378, 0.0195, 0.01] | [10.0, 1.82, 0.344, 0.1, 0.0467, 0.0269, 0.01] | 0 | [189.0, 220.0, 300.0, 350.0, 393.0, 450.0, 530.0, 700.0, 961.0] | [378.0, 500.0, 700.0, 934.0, 1200.0, 1500.0, 2366.0]
HV 80A | HV 80A | 80 | 0 | [10.0, 2.05, 0.369, 0.198, 0.1, 0.051, 0.0298, 0.01] | [10.0, 4.15, 1.03, 0.198, 0.1, 0.051, 0.0172, 0.01] | 0 | [240.0, 300.0, 400.0, 450.0, 530.0, 650.0, 800.0, 1311.0] | [480.0, 550.0, 700.0, 1000.0, 1260.0, 1600.0, 2500.0, 3227.0]
Siemens NH-1-100 | Siemens NH-1-100 | 100 | [5400.0, 2000.0, 400.0, 20.0, 1.0, 0.2, 0.012, 0.004] | 0 | 0 | [150.0, 190.0, 250.0, 430.0, 900.0, 1250.0, 2700.0, 3600.0] | 0 | 0
Siemens NH-1-125 | Siemens NH-1-125 | 125 | [4800.0, 120.0, 7.0, 0.1, 0.004] | 0 | 0 | [180.0, 400.0, 740.0, 2000.0, 4250.0] | 0 | 0
Siemens NH-1-16 | Siemens NH-1-16 | 16 | [4000.0, 400.0, 2.0, 0.1, 0.04, 0.01] | 0 | 0 | [26.0, 35.0, 75.0, 150.0, 200.0, 300.0] | 0 | 0
Siemens NH-1-160 | Siemens NH-1-160 | 160 | [4800.0, 120.0, 7.0, 0.1, 0.004] | 0 | 0 | [210.0, 500.0, 900.0, 2300.0, 5000.0] | 0 | 0
Siemens NH-1-25 | Siemens NH-1-25 | 25 | [4000.0, 1000.0, 10.0, 0.2, 0.02, 0.01] | 0 | 0 | [40.0, 50.0, 100.0, 210.0, 400.0, 500.0] | 0 | 0
Siemens NH-1-50 | Siemens NH-1-50 | 50 | [4000.0, 40.0, 4.0, 1.0, 0.02, 0.01] | 0 | 0 | [86.0, 200.0, 300.0, 400.0, 1000.0, 1280.0] | 0 | 0
Siemens NH-1-63 | Siemens NH-1-63 | 63 | [4000.0, 100.0, 10.0, 2.0, 0.04, 0.01] | 0 | 0 | [100.0, 200.0, 300.0, 400.0, 1000.0, 1500.0] | 0 | 0
Siemens NH-1-80 | Siemens NH-1-80 | 80 | [4800.0, 120.0, 7.0, 0.1, 0.01] | 0 | 0 | [150.58, 250.0, 450.0, 1150.0, 2470.0] | 0 | 0
Siemens NH-2-1000 | Siemens NH-2-1000 | 1000 | [4800.0, 120.0, 7.0, 0.1, 0.004] | 0 | 0 | [1900.0, 3500.0, 8400.0, 24000.0, 52000.0] | 0 | 0
Siemens NH-2-200 | Siemens NH-2-200 | 200 | [4800.0, 120.0, 7.0, 0.1, 0.004] | 0 | 0 | [280.0, 650.0, 1200.0, 3000.0, 7000.0] | 0 | 0
Siemens NH-2-224 | Siemens NH-2-224 | 224 | [4800.0, 120.0, 7.0, 0.2, 0.04, 0.004] | 0 | 0 | [400.0, 750.0, 1453.0, 3025.0, 4315.0, 7600.0] | 0 | 0
Siemens NH-2-250 | Siemens NH-2-250 | 250 | [4800.0, 120.0, 7.0, 0.1, 0.004] | 0 | 0 | [450.0, 800.0, 1650.0, 4000.0, 8500.0] | 0 | 0
Siemens NH-2-315 | Siemens NH-2-315 | 315 | [4800.0, 120.0, 7.0, 0.1, 0.004] | 0 | 0 | [550.0, 920.0, 1900.0, 5000.0, 11000.0] | 0 | 0
Siemens NH-2-355 | Siemens NH-2-355 | 355 | [4800.0, 120.0, 6.0, 0.1, 0.004] | 0 | 0 | [650.0, 1116.27, 2350.0, 5840.0, 12790.0] | 0 | 0
Siemens NH-2-400 | Siemens NH-2-400 | 400 | [4800.0, 120.0, 7.0, 0.1, 0.004] | 0 | 0 | [720.0, 1350.0, 2800.0, 6500.0, 15000.0] | 0 | 0
Siemens NH-2-425 | Siemens NH-2-425 | 425 | [4800.0, 120.0, 7.0, 0.1, 0.004] | 0 | 0 | [850.0, 1500.0, 3050.0, 7500.0, 16500.0] | 0 | 0
Siemens NH-2-630 | Siemens NH-2-630 | 630 | [4800.0, 120.0, 7.0, 0.1, 0.004] | 0 | 0 | [1200.0, 2000.0, 4800.0, 12000.0, 26000.0] | 0 | 0

## res_bus
| vm_pu | va_degree | p_mw | q_mvar
0 | 0.9789 | -0.4042 | 0.0054999 | 0.0013784
1 | 0.97867 | -0.40882 | 0.0079465 | 0.0019916
2 | 0.97933 | -0.39589 | 0 | 0
3 | 0.97831 | -0.41574 | 0.017558 | 0.0044006
4 | 0.97748 | -0.43195 | 0 | 0
5 | 0.98144 | -0.35468 | 0.037319 | 0.009353
6 | 0.97792 | -0.4233 | 0.0019102 | 0.00047875
7 | 0.97733 | -0.43491 | 0 | 0
8 | 0.9772 | -0.43757 | 0.0040624 | 0.0010181
9 | 0.98304 | -0.32366 | 0.0028846 | 0.00072294
10 | 0.97749 | -0.43178 | 0.0057021 | 0.0014291
11 | 0.97534 | -0.47412 | 0.0080448 | 0.0020162
12 | 0.97731 | -0.4354 | 0.0040744 | 0.0010211
13 | 0.9771 | -0.43959 | 0.0029326 | 0.00073499
14 | 0.98558 | -0.27437 | 0.01319 | 0.0033056
15 | 0.97709 | -0.43976 | 0.00376 | 0.00094236
16 | 0.97489 | -0.48286 | 0 | 0
17 | 0.97724 | -0.43679 | 0.0059504 | 0.0014913
18 | 0.99373 | -0.12065 | 0.010839 | 0.0027165
19 | 0.99422 | -0.11115 | 0.0019717 | 0.00049416
20 | 0.97333 | -0.51369 | 0.041316 | 0.010355
21 | 0.98656 | -0.25561 | 0 | 0
22 | 0.99098 | -0.1708 | 0 | 0
23 | 0.99424 | -0.11065 | 0 | 0
24 | 0.99437 | -0.10832 | 0 | 0
25 | 0.99415 | -0.11255 | 0.013452 | 0.0033714
26 | 0.97741 | -0.43337 | 0 | 0
27 | 0.97538 | -0.47332 | 0.052989 | 0.01328
28 | 0.98383 | -0.30828 | 0 | 0
29 | 0.99564 | -0.08367 | 0 | 0
30 | 0.99842 | -0.030331 | 0.052735 | 0.013217
31 | 0.98278 | -0.32875 | 0.01683 | 0.004218
32 | 0.99124 | -0.16578 | 0.0070994 | 0.0017793
33 | 0.97283 | -0.5232 | 0 | 0
34 | 0.9713 | -0.55358 | 0.0468 | 0.011729
35 | 0.97406 | -0.49903 | 0.0008766 | 0.0002197
36 | 0.97596 | -0.46179 | 0 | 0
37 | 0.97669 | -0.44735 | 0 | 0
38 | 0.99392 | -0.11701 | 0.0071778 | 0.0017989
39 | 0.99835 | -0.031167 | 0 | 0
40 | 0.99683 | -0.060279 | 0.06195 | 0.015526
41 | 1 | 0 | -0.55253 | -0.14106
42 | 0.99662 | -0.064366 | 0.0066872 | 0.001676
43 | 0.99401 | -0.11513 | 0.063069 | 0.015807
44 | 0.9751 | -0.47892 | 0.033961 | 0.0085115
45 | 0.99657 | -0.065352 | 0.0045156 | 0.0011317
46 | 0.99998 | 149.9956 | 0 | 0

## res_line
| p_from_mw | q_from_mvar | p_to_mw | q_to_mvar | pl_mw | ql_mvar | i_from_ka | i_to_ka | i_ka | vm_from_pu | va_from_degree | vm_to_pu | va_to_degree | loading_percent
0 | 0.081154 | 0.020472 | -0.081136 | -0.02046 | 1.7923e-05 | 1.1116e-05 | 0.12341 | 0.12341 | 0.12341 | 0.9789 | -0.4042 | 0.97867 | -0.40882 | 11.3012
1 | -0.086654 | -0.02185 | 0.086689 | 0.021871 | 3.4482e-05 | 2.1469e-05 | 0.13177 | 0.13177 | 0.13177 | 0.9789 | -0.4042 | 0.97933 | -0.39589 | 12.0668
2 | 0.07319 | 0.018469 | -0.073166 | -0.018454 | 2.4272e-05 | 1.4943e-05 | 0.11133 | 0.11133 | 0.11133 | 0.97867 | -0.40882 | 0.97831 | -0.41574 | 10.1948
3 | 0.070446 | 0.017772 | -0.070324 | -0.017694 | 0.00012138 | 7.7327e-05 | 0.10708 | 0.10708 | 0.10708 | 0.97933 | -0.39589 | 0.97748 | -0.43195 | 29.4173
4 | -0.15713 | -0.039643 | 0.15745 | 0.03984 | 0.00031073 | 0.00019722 | 0.23885 | 0.23885 | 0.23885 | 0.97933 | -0.39589 | 0.98144 | -0.35468 | 21.8726
5 | 0.055607 | 0.014053 | -0.055587 | -0.014041 | 2.0148e-05 | 1.2047e-05 | 0.084621 | 0.084621 | 0.084621 | 0.97831 | -0.41574 | 0.97792 | -0.4233 | 7.7492
6 | 0.059566 | 0.014997 | -0.059557 | -0.014992 | 8.4529e-06 | 5.3755e-06 | 0.090701 | 0.090701 | 0.090701 | 0.97748 | -0.43195 | 0.97733 | -0.43491 | 24.9179
7 | 0.010759 | 0.0026971 | -0.010756 | -0.0026957 | 2.8804e-06 | 1.4846e-06 | 0.016378 | 0.016378 | 0.016378 | 0.97748 | -0.43195 | 0.9772 | -0.43757 | 4.4995
8 | -0.19476 | -0.049193 | 0.19505 | 0.049378 | 0.00029003 | 0.00018461 | 0.29543 | 0.29543 | 0.29543 | 0.98144 | -0.35468 | 0.98304 | -0.32366 | 27.0539
9 | 0.053677 | 0.013562 | -0.053655 | -0.01355 | 2.1809e-05 | 1.2975e-05 | 0.081715 | 0.081715 | 0.081715 | 0.97792 | -0.4233 | 0.97749 | -0.43178 | 7.4831
10 | 0.049532 | 0.012479 | -0.049439 | -0.01242 | 9.2696e-05 | 5.8782e-05 | 0.075437 | 0.075437 | 0.075437 | 0.97733 | -0.43491 | 0.97534 | -0.47412 | 20.7246
11 | 0.010025 | 0.0025126 | -0.010025 | -0.0025125 | 2.2975e-07 | 1.1409e-07 | 0.015264 | 0.015264 | 0.015264 | 0.97733 | -0.43491 | 0.97731 | -0.4354 | 4.1934
12 | 0.0066934 | 0.0016775 | -0.0066927 | -0.0016773 | 6.4407e-07 | 2.051e-07 | 0.010192 | 0.010192 | 0.010192 | 0.9772 | -0.43757 | 0.9771 | -0.43959 | 2.8001
13 | -0.19794 | -0.050101 | 0.19841 | 0.0504 | 0.00046955 | 0.00029892 | 0.29979 | 0.29979 | 0.29979 | 0.98304 | -0.32366 | 0.98558 | -0.27437 | 27.4537
14 | 0.047953 | 0.01212 | -0.047917 | -0.0121 | 3.5762e-05 | 2.0873e-05 | 0.073035 | 0.073036 | 0.073036 | 0.97749 | -0.43178 | 0.97669 | -0.44735 | 6.6882
15 | 0.041394 | 0.010404 | -0.041377 | -0.010393 | 1.7262e-05 | 1.0904e-05 | 0.063164 | 0.063164 | 0.063164 | 0.97534 | -0.47412 | 0.97489 | -0.48286 | 17.3527
16 | 0.0059508 | 0.0014914 | -0.0059504 | -0.0014913 | 3.9487e-07 | 9.2e-08 | 0.0090605 | 0.0090605 | 0.0090605 | 0.97731 | -0.4354 | 0.97724 | -0.43679 | 2.4892
17 | 0.0037601 | 0.00094234 | -0.00376 | -0.00094236 | 3.1162e-08 | -1.1799e-08 | 0.0057262 | 0.0057262 | 0.0057262 | 0.9771 | -0.43959 | 0.97709 | -0.43976 | 1.5731
18 | -0.2116 | -0.053705 | 0.21179 | 0.053827 | 0.0001911 | 0.00012173 | 0.31971 | 0.31971 | 0.31971 | 0.98558 | -0.27437 | 0.98656 | -0.25561 | 29.2773
19 | 0.041377 | 0.010393 | -0.041316 | -0.010355 | 6.0787e-05 | 3.8398e-05 | 0.063164 | 0.063164 | 0.063164 | 0.97489 | -0.48286 | 0.97333 | -0.51369 | 17.3528
20 | -0.010839 | -0.0027165 | 0.010844 | 0.002719 | 4.9107e-06 | 2.4985e-06 | 0.01623 | 0.01623 | 0.01623 | 0.99373 | -0.12065 | 0.99422 | -0.11115 | 4.4589
21 | -0.012816 | -0.0032132 | 0.012817 | 0.0032141 | 1.7285e-06 | 9.4377e-07 | 0.019181 | 0.019181 | 0.019181 | 0.99422 | -0.11115 | 0.99437 | -0.10832 | 5.2695
22 | -0.21179 | -0.053827 | 0.21266 | 0.05438 | 0.00086878 | 0.00055341 | 0.31971 | 0.31971 | 0.31971 | 0.98656 | -0.25561 | 0.99098 | -0.1708 | 29.2772
23 | -0.31785 | -0.08129 | 0.31793 | 0.081339 | 7.7284e-05 | 4.9357e-05 | 0.47785 | 0.47785 | 0.47785 | 0.99098 | -0.1708 | 0.99124 | -0.16578 | 43.7594
24 | 0.10519 | 0.026909 | -0.1045 | -0.026465 | 0.00069491 | 0.0004438 | 0.15815 | 0.15815 | 0.15815 | 0.99098 | -0.1708 | 0.98383 | -0.30828 | 43.4468
25 | -0.020633 | -0.005172 | 0.020636 | 0.0051734 | 2.2965e-06 | 1.3865e-06 | 0.030881 | 0.030881 | 0.030881 | 0.99424 | -0.11065 | 0.99437 | -0.10832 | 8.4837
26 | 0.020633 | 0.005172 | -0.020631 | -0.0051709 | 1.8679e-06 | 1.1277e-06 | 0.030881 | 0.030881 | 0.030881 | 0.99424 | -0.11065 | 0.99415 | -0.11255 | 8.4837
27 | 0.06309 | 0.01582 | -0.063069 | -0.015807 | 2.0468e-05 | 1.302e-05 | 0.094414 | 0.094414 | 0.094414 | 0.99437 | -0.10832 | 0.99401 | -0.11513 | 25.9378
28 | -0.096543 | -0.024207 | 0.096656 | 0.02428 | 0.00011354 | 7.248e-05 | 0.14448 | 0.14448 | 0.14448 | 0.99437 | -0.10832 | 0.99564 | -0.08367 | 39.691
29 | 0.0071793 | 0.0017994 | -0.0071778 | -0.0017989 | 1.5241e-06 | 5.1917e-07 | 0.010746 | 0.010746 | 0.010746 | 0.99415 | -0.11255 | 0.99392 | -0.11701 | 2.9522
30 | 0.087126 | 0.021903 | -0.08696 | -0.021798 | 0.00016587 | 0.00010584 | 0.13266 | 0.13267 | 0.13267 | 0.97741 | -0.43337 | 0.97538 | -0.47332 | 36.4464
31 | -0.087126 | -0.021903 | 0.087649 | 0.022238 | 0.00052381 | 0.00033424 | 0.13266 | 0.13266 | 0.13266 | 0.97741 | -0.43337 | 0.98383 | -0.30828 | 36.4464
32 | 0.03397 | 0.0085172 | -0.033961 | -0.0085115 | 9.0753e-06 | 5.6958e-06 | 0.051826 | 0.051826 | 0.051826 | 0.97538 | -0.47332 | 0.9751 | -0.47892 | 14.2379
33 | 0.016847 | 0.0042277 | -0.01683 | -0.004218 | 1.643e-05 | 9.6594e-06 | 0.025482 | 0.025482 | 0.025482 | 0.98383 | -0.30828 | 0.98278 | -0.32875 | 7.0006
34 | -0.096656 | -0.02428 | 0.096903 | 0.024437 | 0.00024672 | 0.00015749 | 0.14448 | 0.14448 | 0.14448 | 0.99564 | -0.08367 | 0.99842 | -0.030331 | 39.691
35 | -0.14964 | -0.037654 | 0.14986 | 0.037792 | 0.00021722 | 0.00013841 | 0.22307 | 0.22307 | 0.22307 | 0.99842 | -0.030331 | 1 | 0 | 30.6415
36 | -0.32503 | -0.083118 | 0.32716 | 0.08448 | 0.0021323 | 0.0013619 | 0.48851 | 0.48851 | 0.48851 | 0.99124 | -0.16578 | 0.99835 | -0.031167 | 44.7353
37 | 0.046868 | 0.011772 | -0.0468 | -0.011729 | 6.785e-05 | 4.2988e-05 | 0.071697 | 0.071698 | 0.071698 | 0.97283 | -0.5232 | 0.9713 | -0.55358 | 19.6971
38 | -0.046868 | -0.011772 | 0.046922 | 0.011807 | 5.4112e-05 | 3.4283e-05 | 0.071697 | 0.071697 | 0.071697 | 0.97283 | -0.5232 | 0.97406 | -0.49903 | 19.6971
39 | -0.047799 | -0.012026 | 0.047884 | 0.01208 | 8.5232e-05 | 5.4017e-05 | 0.073036 | 0.073036 | 0.073036 | 0.97406 | -0.49903 | 0.97596 | -0.46179 | 20.0649
40 | -0.047884 | -0.01208 | 0.047917 | 0.0121 | 3.3123e-05 | 1.9335e-05 | 0.073036 | 0.073036 | 0.073036 | 0.97596 | -0.46179 | 0.97669 | -0.44735 | 6.6883
41 | 0.073257 | 0.0184 | -0.073155 | -0.018335 | 0.00010161 | 6.4736e-05 | 0.1092 | 0.1092 | 0.1092 | 0.99835 | -0.031167 | 0.99683 | -0.060279 | 30.0006
42 | -0.40041 | -0.10288 | 0.40102 | 0.10327 | 0.00060714 | 0.00038804 | 0.59771 | 0.59771 | 0.59771 | 0.99835 | -0.031167 | 1 | 0 | 54.7353
43 | 0.011205 | 0.0028088 | -0.011203 | -0.0028077 | 2.1812e-06 | 1.125e-06 | 0.016727 | 0.016727 | 0.016727 | 0.99683 | -0.060279 | 0.99662 | -0.064366 | 4.5953
44 | 0.0045158 | 0.0011317 | -0.0045156 | -0.0011317 | 2.122e-07 | -2.6386e-08 | 0.0067424 | 0.0067424 | 0.0067424 | 0.99662 | -0.064366 | 0.99657 | -0.065352 | 1.8523

## res_trafo
| p_hv_mw | q_hv_mvar | p_lv_mw | q_lv_mvar | pl_mw | ql_mvar | i_hv_ka | i_lv_ka | vm_hv_pu | va_hv_degree | vm_lv_pu | va_lv_degree | loading_percent
0 | -1.2729e-15 | -1.3162e-15 | 0.00165 | 1.2699e-07 | 0.00165 | 1.2699e-07 | 5.2857e-17 | 0.0023815 | 0.99998 | 149.9956 | 1 | 0 | 0.2619

## res_ext_grid
| p_mw | q_mvar
0 | 0.60509 | 0.15423

## res_load
| p_mw | q_mvar
0 | 0.0054999 | 0.0013784
1 | 0.0079465 | 0.0019916
2 | 0.017558 | 0.0044006
3 | 0.037319 | 0.009353
4 | 0.0019102 | 0.00047875
5 | 0.0040624 | 0.0010181
6 | 0.0028846 | 0.00072294
7 | 0.0057021 | 0.0014291
8 | 0.0080448 | 0.0020162
9 | 0.0040744 | 0.0010211
10 | 0.0029326 | 0.00073499
11 | 0.01319 | 0.0033056
12 | 0.00376 | 0.00094236
13 | 0.0059504 | 0.0014913
14 | 0.010839 | 0.0027165
15 | 0.0019717 | 0.00049416
16 | 0.041316 | 0.010355
17 | 0.013452 | 0.0033714
18 | 0.052989 | 0.01328
19 | 0.052735 | 0.013217
20 | 0.01683 | 0.004218
21 | 0.0070994 | 0.0017793
22 | 0.0468 | 0.011729
23 | 0.0008766 | 0.0002197
24 | 0.0071778 | 0.0017989
25 | 0.06195 | 0.015526
26 | 0.052558 | 0.013172
27 | 0.0066872 | 0.001676
28 | 0.063069 | 0.015807
29 | 0.033961 | 0.0085115
30 | 0.0045156 | 0.0011317

## dtypes
| element | column | dtype
0 | bus | name | object
1 | bus | vn_kv | float64
2 | bus | type | object
3 | bus | zone | object
4 | bus | in_service | bool
5 | load | name | object
6 | load | bus | uint32
7 | load | p_mw | float64
8 | load | q_mvar | float64
9 | load | const_z_percent | float64
10 | load | const_i_percent | float64
11 | load | sn_mva | float64
12 | load | scaling | float64
13 | load | in_service | bool
14 | load | type | object
15 | ext_grid | name | object
16 | ext_grid | bus | uint32
17 | ext_grid | vm_pu | float64
18 | ext_grid | va_degree | float64
19 | ext_grid | slack_weight | float64
20 | ext_grid | in_service | bool
21 | line | name | object
22 | line | std_type | object
23 | line | from_bus | uint32
24 | line | to_bus | uint32
25 | line | length_km | float64
26 | line | r_ohm_per_km | float64
27 | line | x_ohm_per_km | float64
28 | line | c_nf_per_km | float64
29 | line | g_us_per_km | float64
30 | line | max_i_ka | float64
31 | line | df | float64
32 | line | parallel | uint32
33 | line | type | object
34 | line | in_service | bool
35 | trafo | name | object
36 | trafo | std_type | object
37 | trafo | hv_bus | uint32
38 | trafo | lv_bus | uint32
39 | trafo | sn_mva | float64
40 | trafo | vn_hv_kv | float64
41 | trafo | vn_lv_kv | float64
42 | trafo | vk_percent | float64
43 | trafo | vkr_percent | float64
44 | trafo | pfe_kw | float64
45 | trafo | i0_percent | float64
46 | trafo | shift_degree | float64
47 | trafo | tap_side | object
48 | trafo | tap_neutral | int32
49 | trafo | tap_min | int32
50 | trafo | tap_max | int32
51 | trafo | tap_step_percent | float64
52 | trafo | tap_step_degree | float64
53 | trafo | tap_pos | int32
54 | trafo | tap_phase_shifter | bool
55 | trafo | parallel | uint32
56 | trafo | df | float64
57 | trafo | in_service | bool
58 | line_geodata | coords | object
59 | bus_geodata | x | float64
60 | bus_geodata | y | float64
61 | bus_geodata | coords | object
62 | res_bus | vm_pu | float64
63 | res_bus | va_degree | float64
64 | res_bus | p_mw | float64
65 | res_bus | q_mvar | float64
66 | res_line | p_from_mw | float64
67 | res_line | q_from_mvar | float64
68 | res_line | p_to_mw | float64
69 | res_line | q_to_mvar | float64
70 | res_line | pl_mw | float64
71 | res_line | ql_mvar | float64
72 | res_line | i_from_ka | float64
73 | res_line | i_to_ka | float64
74 | res_line | i_ka | float64
75 | res_line | vm_from_pu | float64
76 | res_line | va_from_degree | float64
77 | res_line | vm_to_pu | float64
78 | res_line | va_to_degree | float64
79 | res_line | loading_percent | float64
80 | res_trafo | p_hv_mw | float64
81 | res_trafo | q_hv_mvar | float64
82 | res_trafo | p_lv_mw | float64
83 | res_trafo | q_lv_mvar | float64
84 | res_trafo | pl_mw | float64
85 | res_trafo | ql_mvar | float64
86 | res_trafo | i_hv_ka | float64
87 | res_trafo | i_lv_ka | float64
88 | res_trafo | vm_hv_pu | float64
89 | res_trafo | va_hv_degree | float64
90 | res_trafo | vm_lv_pu | float64
91 | res_trafo | va_lv_degree | float64
92 | res_trafo | loading_percent | float64
93 | res_ext_grid | p_mw | float64
94 | res_ext_grid | q_mvar | float64
95 | res_load | p_mw | float64
96 | res_load | q_mvar | float64

## parameters
| version | format_version | converged | OPF_converged | name | f_hz | sn_mva
0 | 2.14.6 | 2.14.0 | TRUE | FALSE |  | 50 | 1