## bus
| name | vn_kv | type | zone | in_service
0 | bus_LV_261-291_0_5_node_0 | 0.4 | n |  | TRUE
1 | bus_LV_261-291_0_5_node_1 | 0.4 | n |  | TRUE
2 | bus_LV_261-291_0_5_node_2 | 0.4 | n |  | TRUE
3 | bus_LV_261-291_0_5_node_3 | 0.4 | n |  | TRUE
4 | bus_LV_261-291_0_5_node_4 | 0.4 | n |  | TRUE
5 | bus_LV_261-291_0_5_node_6 | 0.4 | n |  | TRUE
6 | bus_LV_261-291_0_5_node_72 | 0.4 | n |  | TRUE
7 | bus_LV_261-291_0_5_node_14 | 0.4 | n |  | TRUE
8 | bus_LV_261-291_0_5_node_71 | 0.4 | n |  | TRUE
9 | bus_LV_261-291_0_5_node_9 | 0.4 | n |  | TRUE
10 | bus_LV_261-291_0_5_node_35 | 0.4 | n |  | TRUE
11 | bus_LV_261-291_0_5_node_8 | 0.4 | n |  | TRUE
12 | bus_LV_261-291_0_5_node_7 | 0.4 | n |  | TRUE
13 | bus_LV_261-291_0_5_node_20 | 0.4 | n |  | TRUE
14 | bus_LV_261-291_0_5_node_29 | 0.4 | n |  | TRUE
15 | bus_LV_261-291_0_5_node_34 | 0.4 | n |  | TRUE
16 | bus_LV_261-291_0_5_node_18 | 0.4 | n |  | TRUE
17 | bus_LV_261-291_0_5_node_22 | 0.4 | n |  | TRUE
18 | bus_LV_261-291_0_5_node_13 | 0.4 | n |  | TRUE
19 | bus_LV_261-291_0_5_node_21 | 0.4 | n |  | TRUE
20 | bus_LV_261-291_0_5_node_24 | 0.4 | n |  | TRUE
21 | bus_LV_261-291_0_5_node_27 | 0.4 | n |  | TRUE
22 | bus_LV_261-291_0_5_node_80 | 0.4 | n |  | TRUE
23 | bus_LV_261-291_0_5_node_79 | 0.4 | n |  | TRUE
24 | bus_LV_261-291_0_5_node_28 | 0.4 | n |  | TRUE
25 | bus_LV_261-291_0_5_node_39 | 0.4 | n |  | TRUE
26 | bus_LV_261-291_0_5_node_19 | 0.4 | n |  | TRUE
27 | bus_LV_261-291_0_5_node_31 | 0.4 | n |  | TRUE
28 | bus_LV_261-291_0_5_node_78 | 0.4 | n |  | TRUE
29 | bus_LV_261-291_0_5_node_23 | 0.4 | n |  | TRUE
30 | bus_LV_261-291_0_5_node_30 | 0.4 | n |  | TRUE
31 | bus_LV_261-291_0_5_node_70 | 0.4 | n |  | TRUE
32 | bus_LV_261-291_0_5_node_67 | 0.4 | n |  | TRUE
33 | bus_LV_261-291_0_5_node_76 | 0.4 | n |  | TRUE
34 | bus_LV_261-291_0_5_node_73 | 0.4 | n |  | TRUE
35 | bus_LV_261-291_0_5_node_44 | 0.4 | n |  | TRUE
36 | bus_LV_261-291_0_5_node_38 | 0.4 | n |  | TRUE
37 | bus_LV_261-291_0_5_node_82 | 0.4 | n |  | TRUE
38 | bus_LV_261-291_0_5_node_37 | 0.4 | n |  | TRUE
39 | bus_LV_261-291_0_5_node_40 | 0.4 | n |  | TRUE
40 | bus_LV_261-291_0_5_node_64 | 0.4 | n |  | TRUE
41 | bus_LV_261-291_0_5_node_52 | 0.4 | n |  | TRUE
42 | bus_LV_261-291_0_5_node_46 | 0.4 | n |  | TRUE
43 | bus_LV_261-291_0_5_node_81 | 0.4 | n |  | TRUE
44 | bus_LV_261-291_0_5_node_10 | 0.4 | n |  | TRUE
45 | bus_LV_261-291_0_5_node_11 | 0.4 | n |  | TRUE
46 | bus_LV_261-291_0_5_node_12 | 0.4 | n |  | TRUE
47 | bus_LV_261-291_0_5_node_15 | 0.4 | n |  | TRUE
48 | bus_LV_261-291_0_5_node_16 | 0.4 | n |  | TRUE
49 | bus_LV_261-291_0_5_node_17 | 0.4 | n |  | TRUE
50 | bus_LV_261-291_0_5_node_53 | 0.4 | n |  | TRUE
51 | bus_LV_261-291_0_5_node_66 | 0.4 | n |  | TRUE
52 | bus_LV_261-291_0_5_node_74 | 0.4 | n |  | TRUE
53 | bus_LV_261-291_0_5_node_42 | 0.4 | n |  | TRUE
54 | bus_LV_261-291_0_5_node_50 | 0.4 | n |  | TRUE
55 | bus_LV_261-291_0_5_node_48 | 0.4 | n |  | TRUE
56 | bus_LV_261-291_0_5_node_65 | 0.4 | n |  | TRUE
57 | bus_LV_261-291_0_5_node_45 | 0.4 | n |  | TRUE
58 | bus_LV_261-291_0_5_node_41 | 0.4 | n |  | TRUE
59 | bus_LV_261-291_0_5_node_43 | 0.4 | n |  | TRUE
60 | bus_LV_261-291_0_5_node_47 | 0.4 | n |  | TRUE
61 | bus_LV_261-291_0_5_node_49 | 0.4 | n |  | TRUE
62 | bus_LV_261-291_0_5_node_51 | 0.4 | n |  | TRUE
63 | bus_LV_261-291_0_5_node_54 | 0.4 | n |  | TRUE
64 | bus_LV_261-291_0_5_node_63 | 0.4 | n |  | TRUE
65 | bus_LV_261-291_0_5_node_59 | 0.4 | n |  | TRUE
66 | bus_LV_261-291_0_5_node_55 | 0.4 | n |  | TRUE
67 | bus_LV_261-291_0_5_node_56 | 0.4 | n |  | TRUE
68 | bus_LV_261-291_0_5_node_57 | 0.4 | n |  | TRUE
69 | bus_LV_261-291_0_5_node_58 | 0.4 | n |  | TRUE
70 | bus_LV_261-291_0_5_node_60 | 0.4 | n |  | TRUE
71 | bus_LV_261-291_0_5_node_61 | 0.4 | n |  | TRUE
72 | bus_LV_261-291_0_5_node_62 | 0.4 | n |  | TRUE
73 | bus_LV_261-291_0_5_node_77 | 0.4 | n |  | TRUE
74 | bus_LV_261-291_0_5_node_75 | 0.4 | n |  | TRUE
75 | bus_LV_261-291_0_5_node_68 | 0.4 | n |  | TRUE
76 | bus_LV_261-291_0_5_node_69 | 0.4 | n |  | TRUE
77 | bus_MV_550_0_node_12 | 20 | n |  | TRUE

## load
| name | bus | p_mw | q_mvar | const_z_percent | const_i_percent | sn_mva | scaling | in_service | type
0 | LV_261-291_0_5_load_0 | 0 | 0.010244 | 0.0025674 | 0 | 0 |  | 1 | TRUE | wye
1 | LV_261-291_0_5_load_4 | 4 | 0.0049336 | 0.0012365 | 0 | 0 |  | 1 | TRUE | wye
2 | LV_261-291_0_5_load_6 | 5 | 0.010504 | 0.0026325 | 0 | 0 |  | 1 | TRUE | wye
3 | LV_261-291_0_5_load_14 | 7 | 0.0098581 | 0.0024707 | 0 | 0 |  | 1 | TRUE | wye
4 | LV_261-291_0_5_load_71 | 8 | 0.012365 | 0.003099 | 0 | 0 |  | 1 | TRUE | wye
5 | LV_261-291_0_5_load_8 | 11 | 0.0067849 | 0.0017004 | 0 | 0 |  | 1 | TRUE | wye
6 | LV_261-291_0_5_load_7 | 12 | 0.0065038 | 0.00163 | 0 | 0 |  | 1 | TRUE | wye
7 | LV_261-291_0_5_load_18 | 16 | 0.0082062 | 0.0020567 | 0 | 0 |  | 1 | TRUE | wye
8 | LV_261-291_0_5_load_21 | 19 | 0.013324 | 0.0033394 | 0 | 0 |  | 1 | TRUE | wye
9 | LV_261-291_0_5_load_80 | 22 | 0.010437 | 0.0026159 | 0 | 0 |  | 1 | TRUE | wye
10 | LV_261-291_0_5_load_79 | 23 | 0.0074825 | 0.0018753 | 0 | 0 |  | 1 | TRUE | wye
11 | LV_261-291_0_5_load_19 | 26 | 0.0083791 | 0.0021 | 0 | 0 |  | 1 | TRUE | wye
12 | LV_261-291_0_5_load_78 | 28 | 0.0092584 | 0.0023204 | 0 | 0 |  | 1 | TRUE | wye
13 | LV_261-291_0_5_load_70 | 31 | 0.008815 | 0.0022092 | 0 | 0 |  | 1 | TRUE | wye
14 | LV_261-291_0_5_load_67 | 32 | 0.0035522 | 0.00089027 | 0 | 0 |  | 1 | TRUE | wye
15 | LV_261-291_0_5_load_76 | 33 | 0.0041847 | 0.0010488 | 0 | 0 |  | 1 | TRUE | wye
16 | LV_261-291_0_5_load_73 | 34 | 0.0062301 | 0.0015614 | 0 | 0 |  | 1 | TRUE | wye
17 | LV_261-291_0_5_load_44 | 35 | 0.030149 | 0.007556 | 0 | 0 |  | 1 | TRUE | wye
18 | LV_261-291_0_5_load_82 | 37 | 0.0073861 | 0.0018511 | 0 | 0 |  | 1 | TRUE | wye
19 | LV_261-291_0_5_load_64 | 40 | 0.016373 | 0.0041034 | 0 | 0 |  | 1 | TRUE | wye
20 | LV_261-291_0_5_load_52 | 41 | 0.015321 | 0.0038398 | 0 | 0 |  | 1 | TRUE | wye
21 | LV_261-291_0_5_load_46 | 42 | 0.029572 | 0.0074114 | 0 | 0 |  | 1 | TRUE | wye
22 | LV_261-291_0_5_load_81 | 43 | 0.0049089 | 0.0012303 | 0 | 0 |  | 1 | TRUE | wye
23 | LV_261-291_0_5_load_10 | 44 | 0.00951 | 0.0023834 | 0 | 0 |  | 1 | TRUE | wye
24 | LV_261-291_0_5_load_11 | 45 | 0.0029153 | 0.00073065 | 0 | 0 |  | 1 | TRUE | wye
25 | LV_261-291_0_5_load_12 | 46 | 0.0086593 | 0.0021702 | 0 | 0 |  | 1 | TRUE | wye
26 | LV_261-291_0_5_load_15 | 47 | 0.014219 | 0.0035636 | 0 | 0 |  | 1 | TRUE | wye
27 | LV_261-291_0_5_load_16 | 48 | 0.011201 | 0.0028072 | 0 | 0 |  | 1 | TRUE | wye
28 | LV_261-291_0_5_load_17 | 49 | 0.0061888 | 0.0015511 | 0 | 0 |  | 1 | TRUE | wye
29 | LV_261-291_0_5_load_53 | 50 | 0.0059096 | 0.0014811 | 0 | 0 |  | 1 | TRUE | wye
30 | LV_261-291_0_5_load_66 | 51 | 0.0054547 | 0.0013671 | 0 | 0 |  | 1 | TRUE | wye
31 | LV_261-291_0_5_load_74 | 52 | 0.0045278 | 0.0011348 | 0 | 0 |  | 1 | TRUE | wye
32 | LV_261-291_0_5_load_42 | 53 | 0.020556 | 0.0051519 | 0 | 0 |  | 1 | TRUE | wye
33 | LV_261-291_0_5_load_50 | 54 | 0.0076027 | 0.0019054 | 0 | 0 |  | 1 | TRUE | wye
34 | LV_261-291_0_5_load_48 | 55 | 0.010645 | 0.0026679 | 0 | 0 |  | 1 | TRUE | wye
35 | LV_261-291_0_5_load_65 | 56 | 0.0053939 | 0.0013518 | 0 | 0 |  | 1 | TRUE | wye
36 | LV_261-291_0_5_load_45 | 57 | 0.014462 | 0.0036245 | 0 | 0 |  | 1 | TRUE | wye
37 | LV_261-291_0_5_load_41 | 58 | 0.014368 | 0.0036009 | 0 | 0 |  | 1 | TRUE | wye
38 | LV_261-291_0_5_load_43 | 59 | 0.014363 | 0.0035998 | 0 | 0 |  | 1 | TRUE | wye
39 | LV_261-291_0_5_load_47 | 60 | 0.0057883 | 0.0014507 | 0 | 0 |  | 1 | TRUE | wye
40 | LV_261-291_0_5_load_49 | 61 | 0.010745 | 0.0026929 | 0 | 0 |  | 1 | TRUE | wye
41 | LV_261-291_0_5_load_54 | 63 | 0.010764 | 0.0026977 | 0 | 0 |  | 1 | TRUE | wye
42 | LV_261-291_0_5_load_63 | 64 | 0.0051176 | 0.0012826 | 0 | 0 |  | 1 | TRUE | wye
43 | LV_261-291_0_5_load_59 | 65 | 0.0046776 | 0.0011723 | 0 | 0 |  | 1 | TRUE | wye
44 | LV_261-291_0_5_load_55 | 66 | 0.0094701 | 0.0023734 | 0 | 0 |  | 1 | TRUE | wye
45 | LV_261-291_0_5_load_56 | 67 | 0.0077665 | 0.0019465 | 0 | 0 |  | 1 | TRUE | wye
46 | LV_261-291_0_5_load_57 | 68 | 0.0053839 | 0.0013493 | 0 | 0 |  | 1 | TRUE | wye
47 | LV_261-291_0_5_load_58 | 69 | 0.0094698 | 0.0023734 | 0 | 0 |  | 1 | TRUE | wye
48 | LV_261-291_0_5_load_60 | 70 | 0.0082569 | 0.0020694 | 0 | 0 |  | 1 | TRUE | wye
49 | LV_261-291_0_5_load_61 | 71 | 0.019945 | 0.0049987 | 0 | 0 |  | 1 | TRUE | wye
50 | LV_261-291_0_5_load_62 | 72 | 0.016572 | 0.0041534 | 0 | 0 |  | 1 | TRUE | wye
51 | LV_261-291_0_5_load_77 | 73 | 0.0044311 | 0.0011105 | 0 | 0 |  | 1 | TRUE | wye
52 | LV_261-291_0_5_load_75 | 74 | 0.0035649 | 0.00089344 | 0 | 0 |  | 1 | TRUE | wye
53 | LV_261-291_0_5_load_68 | 75 | 0.0045434 | 0.0011387 | 0 | 0 |  | 1 | TRUE | wye
54 | LV_261-291_0_5_load_69 | 76 | 0.013057 | 0.0032724 | 0 | 0 |  | 1 | TRUE | wye

## ext_grid
| name | bus | vm_pu | va_degree | slack_weight | in_service
0 |  | 58 | 1 | 0 | 1 | TRUE

## line
| name | std_type | from_bus | to_bus | length_km | r_ohm_per_km | x_ohm_per_km | c_nf_per_km | g_us_per_km | max_i_ka | df | parallel | type | in_service
0 | LV_261-291_0_5_line_0 |  | 0 | 1 | 0.054007 | 0.125 | 0.08 | 261 | 0 | 0.364 | 1 | 1 | cs | TRUE
1 | LV_261-291_0_5_line_1 |  | 0 | 2 | 0.02249 | 0.125 | 0.08 | 261 | 0 | 0.364 | 1 | 1 | cs | TRUE
2 | LV_261-291_0_5_line_2 |  | 1 | 3 | 0.015569 | 0.125 | 0.08 | 261 | 0 | 0.364 | 1 | 1 | cs | TRUE
3 | LV_261-291_0_5_line_3 |  | 2 | 4 | 0.014123 | 0.125 | 0.08 | 261 | 0 | 0.364 | 1 | 1 | cs | TRUE
4 | LV_261-291_0_5_line_4 |  | 3 | 5 | 0.040885 | 0.125 | 0.08 | 261 | 0 | 0.364 | 1 | 1 | cs | TRUE
5 | LV_261-291_0_5_line_5 |  | 4 | 6 | 0.010371 | 0.125 | 0.08 | 261 | 0 | 0.364 | 1 | 1 | cs | TRUE
6 | LV_261-291_0_5_line_6 |  | 6 | 7 | 0.016137 | 0.125 | 0.08 | 261 | 0 | 0.364 | 1 | 1 | cs | TRUE
7 | LV_261-291_0_5_line_7 |  | 6 | 8 | 0.011489 | 0.125 | 0.08 | 261 | 0 | 0.364 | 1 | 1 | cs | TRUE
8 | LV_261-291_0_5_line_8 |  | 7 | 46 | 0.025474 | 0.125 | 0.08 | 261 | 0 | 0.364 | 1 | 1 | cs | TRUE
9 | LV_261-291_0_5_line_9 |  | 9 | 10 | 0.006619 | 0.125 | 0.08 | 261 | 0 | 0.364 | 1 | 1 | cs | TRUE
10 | LV_261-291_0_5_line_10 |  | 9 | 11 | 0.005651 | 0.125 | 0.08 | 261 | 0 | 0.364 | 1 | 1 | cs | TRUE
11 | LV_261-291_0_5_line_11 |  | 10 | 36 | 0.018062 | 0.125 | 0.08 | 261 | 0 | 0.364 | 1 | 1 | cs | TRUE
12 | LV_261-291_0_5_line_12 |  | 10 | 37 | 0.0096141 | 0.125 | 0.08 | 261 | 0 | 0.364 | 1 | 1 | cs | TRUE
13 | LV_261-291_0_5_line_13 |  | 11 | 12 | 0.026805 | 0.125 | 0.08 | 261 | 0 | 0.364 | 1 | 1 | cs | TRUE
14 | LV_261-291_0_5_line_14 |  | 13 | 14 | 0.010499 | 0.125 | 0.08 | 261 | 0 | 0.364 | 1 | 4 | cs | TRUE
15 | LV_261-291_0_5_line_15 |  | 13 | 15 | 0.011448 | 0.125 | 0.08 | 261 | 0 | 0.364 | 1 | 4 | cs | TRUE
16 | LV_261-291_0_5_line_16 |  | 13 | 16 | 0.0093888 | 0.125 | 0.08 | 261 | 0 | 0.364 | 1 | 1 | cs | TRUE
17 | LV_261-291_0_5_line_17 |  | 14 | 27 | 0.013768 | 0.125 | 0.08 | 261 | 0 | 0.364 | 1 | 4 | cs | TRUE
18 | LV_261-291_0_5_line_18 |  | 14 | 28 | 0.02499 | 0.125 | 0.08 | 261 | 0 | 0.364 | 1 | 1 | cs | TRUE
19 | LV_261-291_0_5_line_19 |  | 14 | 29 | 0.020985 | 0.125 | 0.08 | 261 | 0 | 0.364 | 1 | 1 | cs | TRUE
20 | LV_261-291_0_5_line_20 |  | 15 | 35 | 0.0065737 | 0.125 | 0.08 | 261 | 0 | 0.364 | 1 | 4 | cs | TRUE
21 | LV_261-291_0_5_line_21 |  | 16 | 48 | 0.03204 | 0.125 | 0.08 | 261 | 0 | 0.364 | 1 | 1 | cs | TRUE
22 | LV_261-291_0_5_line_22 |  | 17 | 18 | 0.030295 | 0.125 | 0.08 | 261 | 0 | 0.364 | 1 | 1 | cs | TRUE
23 | LV_261-291_0_5_line_23 |  | 17 | 19 | 0.029989 | 0.125 | 0.08 | 261 | 0 | 0.364 | 1 | 1 | cs | TRUE
24 | LV_261-291_0_5_line_24 |  | 18 | 45 | 0.012823 | 0.125 | 0.08 | 261 | 0 | 0.364 | 1 | 1 | cs | TRUE
25 | LV_261-291_0_5_line_25 |  | 19 | 29 | 0.036501 | 0.125 | 0.08 | 261 | 0 | 0.364 | 1 | 1 | cs | TRUE
26 | LV_261-291_0_5_line_26 |  | 20 | 21 | 0.014699 | 0.125 | 0.08 | 261 | 0 | 0.364 | 1 | 1 | cs | TRUE
27 | LV_261-291_0_5_line_27 |  | 20 | 22 | 0.02504 | 0.125 | 0.08 | 261 | 0 | 0.364 | 1 | 1 | cs | TRUE
28 | LV_261-291_0_5_line_28 |  | 21 | 23 | 0.0069101 | 0.125 | 0.08 | 261 | 0 | 0.364 | 1 | 1 | cs | TRUE
29 | LV_261-291_0_5_line_29 |  | 23 | 33 | 0.025867 | 0.125 | 0.08 | 261 | 0 | 0.364 | 1 | 1 | cs | TRUE
30 | LV_261-291_0_5_line_30 |  | 24 | 25 | 0.01217 | 0.125 | 0.08 | 261 | 0 | 0.364 | 1 | 1 | cs | TRUE
31 | LV_261-291_0_5_line_31 |  | 24 | 26 | 0.015192 | 0.125 | 0.08 | 261 | 0 | 0.364 | 1 | 1 | cs | TRUE
32 | LV_261-291_0_5_line_32 |  | 25 | 42 | 0.00722 | 0.125 | 0.08 | 261 | 0 | 0.364 | 1 | 1 | cs | TRUE
33 | LV_261-291_0_5_line_33 |  | 25 | 36 | 0.014857 | 0.125 | 0.08 | 261 | 0 | 0.364 | 1 | 1 | cs | TRUE
34 | LV_261-291_0_5_line_34 |  | 27 | 33 | 0.019947 | 0.125 | 0.08 | 261 | 0 | 0.364 | 1 | 1 | cs | TRUE
35 | LV_261-291_0_5_line_35 |  | 27 | 34 | 0.02352 | 0.125 | 0.08 | 261 | 0 | 0.364 | 1 | 4 | cs | TRUE
36 | LV_261-291_0_5_line_36 |  | 30 | 31 | 0.019754 | 0.125 | 0.08 | 261 | 0 | 0.364 | 1 | 1 | cs | TRUE
37 | LV_261-291_0_5_line_37 |  | 30 | 32 | 0.020553 | 0.125 | 0.08 | 261 | 0 | 0.364 | 1 | 1 | cs | TRUE
38 | LV_261-291_0_5_line_38 |  | 31 | 50 | 0.022777 | 0.125 | 0.08 | 261 | 0 | 0.364 | 1 | 1 | cs | TRUE
39 | LV_261-291_0_5_line_39 |  | 32 | 51 | 0.024444 | 0.125 | 0.08 | 261 | 0 | 0.364 | 1 | 1 | cs | TRUE
40 | LV_261-291_0_5_line_40 |  | 34 | 52 | 0.0077497 | 0.125 | 0.08 | 261 | 0 | 0.364 | 1 | 4 | cs | TRUE
41 | LV_261-291_0_5_line_41 |  | 35 | 53 | 0.027062 | 0.125 | 0.08 | 261 | 0 | 0.364 | 1 | 4 | cs | TRUE
42 | LV_261-291_0_5_line_42 |  | 36 | 41 | 0.041331 | 0.125 | 0.08 | 261 | 0 | 0.364 | 1 | 1 | cs | TRUE
43 | LV_261-291_0_5_line_43 |  | 38 | 39 | 0.033182 | 0.125 | 0.08 | 261 | 0 | 0.364 | 1 | 1 | cs | TRUE
44 | LV_261-291_0_5_line_44 |  | 38 | 40 | 0.031644 | 0.125 | 0.08 | 261 | 0 | 0.364 | 1 | 1 | cs | TRUE
45 | LV_261-291_0_5_line_45 |  | 39 | 43 | 0.011168 | 0.125 | 0.08 | 261 | 0 | 0.364 | 1 | 1 | cs | TRUE
46 | LV_261-291_0_5_line_46 |  | 40 | 56 | 0.011407 | 0.125 | 0.08 | 261 | 0 | 0.364 | 1 | 1 | cs | TRUE
47 | LV_261-291_0_5_line_47 |  | 42 | 57 | 0.03984 | 0.125 | 0.08 | 261 | 0 | 0.364 | 1 | 1 | cs | TRUE
48 | LV_261-291_0_5_line_48 |  | 44 | 45 | 0.020049 | 0.125 | 0.08 | 261 | 0 | 0.364 | 1 | 1 | cs | TRUE
49 | LV_261-291_0_5_line_49 |  | 44 | 46 | 0.026347 | 0.125 | 0.08 | 261 | 0 | 0.364 | 1 | 1 | cs | TRUE
50 | LV_261-291_0_5_line_50 |  | 47 | 48 | 0.038279 | 0.125 | 0.08 | 261 | 0 | 0.364 | 1 | 1 | cs | TRUE
51 | LV_261-291_0_5_line_51 |  | 47 | 49 | 0.032567 | 0.125 | 0.08 | 261 | 0 | 0.364 | 1 | 1 | cs | TRUE
52 | LV_261-291_0_5_line_52 |  | 50 | 62 | 0.0045082 | 0.125 | 0.08 | 261 | 0 | 0.364 | 1 | 1 | cs | TRUE
53 | LV_261-291_0_5_line_53 |  | 51 | 75 | 0.024746 | 0.125 | 0.08 | 261 | 0 | 0.364 | 1 | 1 | cs | TRUE
54 | LV_261-291_0_5_line_54 |  | 52 | 74 | 0.0063348 | 0.125 | 0.08 | 261 | 0 | 0.364 | 1 | 4 | cs | TRUE
55 | LV_261-291_0_5_line_55 |  | 53 | 58 | 0.02908 | 0.125 | 0.08 | 261 | 0 | 0.364 | 1 | 4 | cs | TRUE
56 | LV_261-291_0_5_line_56 |  | 54 | 55 | 0.016307 | 0.125 | 0.08 | 261 | 0 | 0.364 | 1 | 1 | cs | TRUE
57 | LV_261-291_0_5_line_57 |  | 55 | 60 | 0.006899 | 0.125 | 0.08 | 261 | 0 | 0.364 | 1 | 1 | cs | TRUE
58 | LV_261-291_0_5_line_58 |  | 56 | 72 | 0.015845 | 0.125 | 0.08 | 261 | 0 | 0.364 | 1 | 1 | cs | TRUE
59 | LV_261-291_0_5_line_59 |  | 57 | 59 | 0.033326 | 0.125 | 0.08 | 261 | 0 | 0.364 | 1 | 1 | cs | TRUE
60 | LV_261-291_0_5_line_60 |  | 58 | 59 | 0.028011 | 0.125 | 0.08 | 261 | 0 | 0.364 | 1 | 1 | cs | TRUE
61 | LV_261-291_0_5_line_61 |  | 60 | 61 | 0.012462 | 0.125 | 0.08 | 261 | 0 | 0.364 | 1 | 1 | cs | TRUE
62 | LV_261-291_0_5_line_62 |  | 61 | 62 | 0.019135 | 0.125 | 0.08 | 261 | 0 | 0.364 | 1 | 1 | cs | TRUE
63 | LV_261-291_0_5_line_63 |  | 62 | 63 | 0.041814 | 0.125 | 0.08 | 261 | 0 | 0.364 | 1 | 1 | cs | TRUE
64 | LV_261-291_0_5_line_64 |  | 63 | 64 | 0.010179 | 0.125 | 0.08 | 261 | 0 | 0.364 | 1 | 1 | cs | TRUE
65 | LV_261-291_0_5_line_65 |  | 64 | 65 | 0.012089 | 0.125 | 0.08 | 261 | 0 | 0.364 | 1 | 1 | cs | TRUE
66 | LV_261-291_0_5_line_66 |  | 65 | 68 | 0.016296 | 0.125 | 0.08 | 261 | 0 | 0.364 | 1 | 1 | cs | TRUE
67 | LV_261-291_0_5_line_67 |  | 66 | 67 | 0.011699 | 0.125 | 0.08 | 261 | 0 | 0.364 | 1 | 1 | cs | TRUE
68 | LV_261-291_0_5_line_68 |  | 66 | 68 | 0.011609 | 0.125 | 0.08 | 261 | 0 | 0.364 | 1 | 1 | cs | TRUE
69 | LV_261-291_0_5_line_69 |  | 67 | 69 | 0.019544 | 0.125 | 0.08 | 261 | 0 | 0.364 | 1 | 2 | cs | TRUE
70 | LV_261-291_0_5_line_70 |  | 69 | 70 | 0.0043445 | 0.125 | 0.08 | 261 | 0 | 0.364 | 1 | 4 | cs | TRUE
71 | LV_261-291_0_5_line_71 |  | 70 | 71 | 0.027058 | 0.125 | 0.08 | 261 | 0 | 0.364 | 1 | 4 | cs | TRUE
72 | LV_261-291_0_5_line_72 |  | 71 | 72 | 0.019981 | 0.125 | 0.08 | 261 | 0 | 0.364 | 1 | 4 | cs | TRUE
73 | LV_261-291_0_5_line_73 |  | 72 | 73 | 0.023908 | 0.125 | 0.08 | 261 | 0 | 0.364 | 1 | 4 | cs | TRUE
74 | LV_261-291_0_5_line_74 |  | 73 | 74 | 0.0040613 | 0.125 | 0.08 | 261 | 0 | 0.364 | 1 | 4 | cs | TRUE
75 | LV_261-291_0_5_line_75 |  | 75 | 76 | 0.029433 | 0.125 | 0.08 | 261 | 0 | 0.364 | 1 | 1 | cs | TRUE

## trafo
| name | std_type | hv_bus | lv_bus | sn_mva | vn_hv_kv | vn_lv_kv | vk_percent | vkr_percent | pfe_kw | i0_percent | shift_degree | tap_side | tap_neutral | tap_min | tap_max | tap_step_percent | tap_step_degree | tap_pos | tap_phase_shifter | parallel | df | in_service
0 | LV_261-291_0_5_trafo_41 | 0.63 MVA 20/0.4 kV | 77 | 58 | 0.63 | 20 | 0.4 | 6 | 1.206 | 1.65 | 0.2619 | 150 | hv | 0 | -2 | 2 | 2.5 | 0 | 0 | FALSE | 1 | 1 | TRUE

## line_geodata
| x0 | y0 | x1 | y1 | x2 | y2 | x3 | y3 | x4 | y4
0 | 2684463.1212 | 1248005.4625 | 2684451.4324 | 1248057.1788 | 2684451.0102 | 1248058.0703
1 | 2684439.7836 | 1248077.4835 | 2684446.5732 | 1248067.4394 | 2684451.0102 | 1248058.0703
2 | 2684466.7133 | 1247990.3135 | 2684463.1212 | 1248005.4625
3 | 2684439.7836 | 1248077.4835 | 2684431.1536 | 1248085.233 | 2684429.2015 | 1248086.8332
4 | 2684466.7133 | 1247990.3135 | 2684497.5136 | 1248017.2003
5 | 2684421.1807 | 1248093.4082 | 2684429.2015 | 1248086.8332
6 | 2684421.1807 | 1248093.4082 | 2684414.2938 | 1248098.0914 | 2684407.2618 | 1248101.4869
7 | 2684421.1807 | 1248093.4082 | 2684412.793 | 1248089.9862 | 2684410.4364 | 1248090.5775
8 | 2684382.9607 | 1248109.0135 | 2684404.7875 | 1248102.6817 | 2684407.2618 | 1248101.4869
9 | 2684507.4435 | 1248084.2412 | 2684512.2116 | 1248088.8459
10 | 2684507.4435 | 1248084.2412 | 2684503.3682 | 1248080.3135
11 | 2684499 | 1248101.1556 | 2684501.5689 | 1248098.9684 | 2684507.3956 | 1248093.4251 | 2684512.2116 | 1248088.8459
12 | 2684512.2116 | 1248088.8459 | 2684519.1756 | 1248082.2175
13 | 2684503.3682 | 1248080.3135 | 2684518.4558 | 1248064.6281 | 2684522.0442 | 1248061.0876
14 | 2684347.8771 | 1248210.9299 | 2684339.8279 | 1248217.6982
15 | 2684347.8771 | 1248210.9299 | 2684351.4603 | 1248214.9505 | 2684355.5046 | 1248219.4669
16 | 2684347.8771 | 1248210.9299 | 2684355.1031 | 1248204.9353
17 | 2684339.8279 | 1248217.6982 | 2684342.1883 | 1248222.7244 | 2684345.8219 | 1248230.0926
18 | 2684339.8279 | 1248217.6982 | 2684333.8577 | 1248222.7281 | 2684320.4839 | 1248233.5179
19 | 2684330.3973 | 1248198.939 | 2684339.8279 | 1248217.6982
20 | 2684355.5046 | 1248219.4669 | 2684360.5932 | 1248215.3053
21 | 2684379.7858 | 1248184.5061 | 2684361.6344 | 1248199.5171 | 2684355.1031 | 1248204.9353
22 | 2684326.0874 | 1248125.5123 | 2684299.4529 | 1248140.0888
23 | 2684299.4529 | 1248140.0888 | 2684313.4098 | 1248166.6321
24 | 2684326.0874 | 1248125.5123 | 2684338.4024 | 1248121.9397
25 | 2684330.3973 | 1248198.939 | 2684313.4098 | 1248166.6321
26 | 2684295.9415 | 1248274.8943 | 2684302.1494 | 1248269.0783 | 2684303.8771 | 1248265.489 | 2684305.1941 | 1248263.6953
27 | 2684295.9415 | 1248274.8943 | 2684301.2923 | 1248282.0757 | 2684306.8748 | 1248297.16
28 | 2684305.1941 | 1248263.6953 | 2684310.5323 | 1248259.3075
29 | 2684330.4435 | 1248242.7962 | 2684320.2335 | 1248251.3333 | 2684310.5323 | 1248259.3075
30 | 2684479.9975 | 1248101.663 | 2684483.8223 | 1248106.2098 | 2684487.8253 | 1248110.9815
31 | 2684479.9975 | 1248101.663 | 2684468.2661 | 1248111.3157
32 | 2684487.8253 | 1248110.9815 | 2684482.3852 | 1248115.7285
33 | 2684487.8253 | 1248110.9815 | 2684499 | 1248101.1556
34 | 2684345.8219 | 1248230.0926 | 2684339.3501 | 1248235.3489 | 2684330.4435 | 1248242.7962
35 | 2684345.8219 | 1248230.0926 | 2684356.2124 | 1248251.1934
36 | 2684556.9306 | 1248249.825 | 2684544.4069 | 1248234.5488
37 | 2684556.9306 | 1248249.825 | 2684554.0543 | 1248252.3858 | 2684548.0657 | 1248257.104 | 2684540.9032 | 1248262.6815
38 | 2684544.4069 | 1248234.5488 | 2684540.5769 | 1248229.877 | 2684533.8224 | 1248221.5745 | 2684529.2007 | 1248217.6966
39 | 2684521.617 | 1248277.6999 | 2684540.9032 | 1248262.6815
40 | 2684356.2124 | 1248251.1934 | 2684358.5208 | 1248255.8813 | 2684359.9526 | 1248257.9602
41 | 2684360.5932 | 1248215.3053 | 2684381.5416 | 1248198.173
42 | 2684499 | 1248101.1556 | 2684518.6358 | 1248108.1406 | 2684536.1013 | 1248115.306 | 2684537.5976 | 1248115.9048
43 | 2684414.6041 | 1248333.4369 | 2684427.8176 | 1248351.1604 | 2684433.5503 | 1248346.8944 | 2684436.651 | 1248344.4812
44 | 2684414.6041 | 1248333.4369 | 2684395.6948 | 1248308.0638
45 | 2684436.651 | 1248344.4812 | 2684445.4655 | 1248337.6234
46 | 2684395.6948 | 1248308.0638 | 2684388.8783 | 1248298.9171
47 | 2684482.3852 | 1248115.7285 | 2684479.8638 | 1248117.9287 | 2684451.5625 | 1248140.9687
48 | 2684357.6573 | 1248116.354 | 2684338.4024 | 1248121.9397
49 | 2684382.9607 | 1248109.0135 | 2684357.6573 | 1248116.354
50 | 2684409.2421 | 1248160.0602 | 2684395.7895 | 1248171.2711 | 2684379.7858 | 1248184.5061
51 | 2684434.2604 | 1248139.2111 | 2684409.2421 | 1248160.0602
52 | 2684525.7471 | 1248214.7988 | 2684529.2007 | 1248217.6966
53 | 2684521.617 | 1248277.6999 | 2684502.0927 | 1248292.9038
54 | 2684359.9526 | 1248257.9602 | 2684363.5457 | 1248263.1774
55 | 2684381.5416 | 1248198.173 | 2684393.2696 | 1248188.5814 | 2684404.0574 | 1248179.7697
56 | 2684543.5222 | 1248162.9581 | 2684538.233 | 1248178.384
57 | 2684535.9953 | 1248184.91 | 2684538.233 | 1248178.384
58 | 2684379.4098 | 1248286.2121 | 2684388.8783 | 1248298.9171
59 | 2684425.7511 | 1248162.0497 | 2684450.6812 | 1248141.6862 | 2684451.5625 | 1248140.9687
60 | 2684425.7511 | 1248162.0497 | 2684404.0574 | 1248179.7697
61 | 2684535.9953 | 1248184.91 | 2684531.9535 | 1248196.698
62 | 2684525.7471 | 1248214.7988 | 2684531.9535 | 1248196.698
63 | 2684525.7471 | 1248214.7988 | 2684517.6785 | 1248210.2027 | 2684507.3341 | 1248206.8305 | 2684495.5194 | 1248205.9393 | 2684485.8873 | 1248207.7427
64 | 2684476.4278 | 1248211.4171 | 2684484.3721 | 1248208.0264 | 2684485.8873 | 1248207.7427
65 | 2684476.4278 | 1248211.4171 | 2684473.103 | 1248212.8361 | 2684466.4314 | 1248218.061
66 | 2684453.6016 | 1248228.1087 | 2684466.4314 | 1248218.061
67 | 2684444.4616 | 1248235.2666 | 2684435.2507 | 1248242.4802
68 | 2684444.4616 | 1248235.2666 | 2684453.6016 | 1248228.1087
69 | 2684435.2507 | 1248242.4802 | 2684419.8635 | 1248254.5307
70 | 2684416.4431 | 1248257.2094 | 2684419.8635 | 1248254.5307
71 | 2684416.4431 | 1248257.2094 | 2684395.1405 | 1248273.8926
72 | 2684379.4098 | 1248286.2121 | 2684395.1405 | 1248273.8926
73 | 2684379.4098 | 1248286.2121 | 2684365.8493 | 1248266.5222
74 | 2684365.8493 | 1248266.5222 | 2684363.5457 | 1248263.1774
75 | 2684502.0927 | 1248292.9038 | 2684491.2054 | 1248301.3819 | 2684478.9011 | 1248311.0268

## bus_geodata
| x | y | coords
0 | 2684451.0102 | 1248058.0703
1 | 2684463.1212 | 1248005.4625
2 | 2684439.7836 | 1248077.4835
3 | 2684466.7133 | 1247990.3135
4 | 2684429.2016 | 1248086.8332
5 | 2684497.5136 | 1248017.2003
6 | 2684421.1807 | 1248093.4082
7 | 2684407.2618 | 1248101.4869
8 | 2684410.4364 | 1248090.5775
9 | 2684507.4435 | 1248084.2412
10 | 2684512.2117 | 1248088.8459
11 | 2684503.3682 | 1248080.3135
12 | 2684522.0442 | 1248061.0876
13 | 2684347.8771 | 1248210.9299
14 | 2684339.8279 | 1248217.6982
15 | 2684355.5046 | 1248219.4669
16 | 2684355.1031 | 1248204.9353
17 | 2684299.4529 | 1248140.0888
18 | 2684326.0874 | 1248125.5123
19 | 2684313.4098 | 1248166.6321
20 | 2684295.9415 | 1248274.8943
21 | 2684305.1941 | 1248263.6953
22 | 2684306.8748 | 1248297.16
23 | 2684310.5323 | 1248259.3075
24 | 2684479.9975 | 1248101.663
25 | 2684487.8253 | 1248110.9815
26 | 2684468.2661 | 1248111.3157
27 | 2684345.8219 | 1248230.0926
28 | 2684320.4839 | 1248233.5179
29 | 2684330.3973 | 1248198.9391
30 | 2684556.9306 | 1248249.825
31 | 2684544.4069 | 1248234.5488
32 | 2684540.9032 | 1248262.6815
33 | 2684330.4435 | 1248242.7962
34 | 2684356.2124 | 1248251.1934
35 | 2684360.5932 | 1248215.3053
36 | 2684499 | 1248101.1556
37 | 2684519.1756 | 1248082.2175
38 | 2684414.6041 | 1248333.4369
39 | 2684436.651 | 1248344.4812
40 | 2684395.6948 | 1248308.0638
41 | 2684537.5976 | 1248115.9048
42 | 2684482.3852 | 1248115.7285
43 | 2684445.4655 | 1248337.6234
44 | 2684357.6573 | 1248116.354
45 | 2684338.4024 | 1248121.9397
46 | 2684382.9607 | 1248109.0135
47 | 2684409.2421 | 1248160.0602
48 | 2684379.7858 | 1248184.5061
49 | 2684434.2604 | 1248139.2111
50 | 2684529.2007 | 1248217.6966
51 | 2684521.617 | 1248277.6999
52 | 2684359.9526 | 1248257.9602
53 | 2684381.5416 | 1248198.173
54 | 2684543.5222 | 1248162.9581
55 | 2684538.233 | 1248178.384
56 | 2684388.8783 | 1248298.9171
57 | 2684451.5625 | 1248140.9687
58 | 2684404.0574 | 1248179.7697
59 | 2684425.7511 | 1248162.0497
60 | 2684535.9953 | 1248184.91
61 | 2684531.9535 | 1248196.698
62 | 2684525.7471 | 1248214.7988
63 | 2684485.8873 | 1248207.7427
64 | 2684476.4278 | 1248211.4171
65 | 2684466.4314 | 1248218.061
66 | 2684444.4616 | 1248235.2666
67 | 2684435.2507 | 1248242.4802
68 | 2684453.6016 | 1248228.1087
69 | 2684419.8635 | 1248254.5307
70 | 2684416.4431 | 1248257.2094
71 | 2684395.1405 | 1248273.8926
72 | 2684379.4098 | 1248286.2121
73 | 2684365.8493 | 1248266.5222
74 | 2684363.5457 | 1248263.1774
75 | 2684502.0927 | 1248292.9038
76 | 2684478.9011 | 1248311.0268
77 | 2684355.5046 | 1248219.4669

## line_std_types
| c_nf_per_km | r_ohm_per_km | x_ohm_per_km | max_i_ka | type | q_mm2 | alpha | voltage_rating
NAYY 4x50 SE | 210 | 0.642 | 0.083 | 0.142 | cs | 50 | 0.00403 | LV
NAYY 4x120 SE | 264 | 0.225 | 0.08 | 0.242 | cs | 120 | 0.00403 | LV
NAYY 4x150 SE | 261 | 0.208 | 0.08 | 0.27 | cs | 150 | 0.00403 | LV
NA2XS2Y 1x95 RM/25 12/20 kV | 216 | 0.313 | 0.132 | 0.252 | cs | 95 | 0.00403 | MV
NA2XS2Y 1x185 RM/25 12/20 kV | 273 | 0.161 | 0.117 | 0.362 | cs | 185 | 0.00403 | MV
NA2XS2Y 1x240 RM/25 12/20 kV | 304 | 0.122 | 0.112 | 0.421 | cs | 240 | 0.00403 | MV
NA2XS2Y 1x95 RM/25 6/10 kV | 315 | 0.313 | 0.123 | 0.249 | cs | 95 | 0.00403 | MV
NA2XS2Y 1x185 RM/25 6/10 kV | 406 | 0.161 | 0.11 | 0.358 | cs | 185 | 0.00403 | MV
NA2XS2Y 1x240 RM/25 6/10 kV | 456 | 0.122 | 0.105 | 0.416 | cs | 240 | 0.00403 | MV
NA2XS2Y 1x150 RM/25 12/20 kV | 250 | 0.206 | 0.116 | 0.319 | cs | 150 | 0.00403 | MV
NA2XS2Y 1x120 RM/25 12/20 kV | 230 | 0.253 | 0.119 | 0.283 | cs | 120 | 0.00403 | MV
NA2XS2Y 1x70 RM/25 12/20 kV | 190 | 0.443 | 0.132 | 0.22 | cs | 70 | 0.00403 | MV
NA2XS2Y 1x150 RM/25 6/10 kV | 360 | 0.206 | 0.11 | 0.315 | cs | 150 | 0.00403 | MV
NA2XS2Y 1x120 RM/25 6/10 kV | 340 | 0.253 | 0.113 | 0.28 | cs | 120 | 0.00403 | MV
NA2XS2Y 1x70 RM/25 6/10 kV | 280 | 0.443 | 0.123 | 0.217 | cs | 70 | 0.00403 | MV
N2XS(FL)2Y 1x120 RM/35 64/110 kV | 112 | 0.153 | 0.166 | 0.366 | cs | 120 | 0.00393 | HV
N2XS(FL)2Y 1x185 RM/35 64/110 kV | 125 | 0.099 | 0.156 | 0.457 | cs | 185 | 0.00393 | HV
N2XS(FL)2Y 1x240 RM/35 64/110 kV | 135 | 0.075 | 0.149 | 0.526 | cs | 240 | 0.00393 | HV
N2XS(FL)2Y 1x300 RM/35 64/110 kV | 144 | 0.06 | 0.144 | 0.588 | cs | 300 | 0.00393 | HV
15-AL1/3-ST1A 0.4 | 11 | 1.8769 | 0.35 | 0.105 | ol | 16 | 0.00403 | LV
24-AL1/4-ST1A 0.4 | 11.25 | 1.2012 | 0.335 | 0.14 | ol | 24 | 0.00403 | LV
48-AL1/8-ST1A 0.4 | 12.2 | 0.5939 | 0.3 | 0.21 | ol | 48 | 0.00403 | LV
94-AL1/15-ST1A 0.4 | 13.2 | 0.306 | 0.29 | 0.35 | ol | 94 | 0.00403 | LV
34-AL1/6-ST1A 10.0 | 9.7 | 0.8342 | 0.36 | 0.17 | ol | 34 | 0.00403 | MV
48-AL1/8-ST1A 10.0 | 10.1 | 0.5939 | 0.35 | 0.21 | ol | 48 | 0.00403 | MV
70-AL1/11-ST1A 10.0 | 10.4 | 0.4132 | 0.339 | 0.29 | ol | 70 | 0.00403 | MV
94-AL1/15-ST1A 10.0 | 10.75 | 0.306 | 0.33 | 0.35 | ol | 94 | 0.00403 | MV
122-AL1/20-ST1A 10.0 | 11.1 | 0.2376 | 0.323 | 0.41 | ol | 122 | 0.00403 | MV
149-AL1/24-ST1A 10.0 | 11.25 | 0.194 | 0.315 | 0.47 | ol | 149 | 0.00403 | MV
34-AL1/6-ST1A 20.0 | 9.15 | 0.8342 | 0.382 | 0.17 | ol | 34 | 0.00403 | MV
48-AL1/8-ST1A 20.0 | 9.5 | 0.5939 | 0.372 | 0.21 | ol | 48 | 0.00403 | MV
70-AL1/11-ST1A 20.0 | 9.7 | 0.4132 | 0.36 | 0.29 | ol | 70 | 0.00403 | MV
94-AL1/15-ST1A 20.0 | 10 | 0.306 | 0.35 | 0.35 | ol | 94 | 0.00403 | MV
122-AL1/20-ST1A 20.0 | 10.3 | 0.2376 | 0.344 | 0.41 | ol | 122 | 0.00403 | MV
149-AL1/24-ST1A 20.0 | 10.5 | 0.194 | 0.337 | 0.47 | ol | 149 | 0.00403 | MV
184-AL1/30-ST1A 20.0 | 10.75 | 0.1571 | 0.33 | 0.535 | ol | 184 | 0.00403 | MV
243-AL1/39-ST1A 20.0 | 11 | 0.1188 | 0.32 | 0.645 | ol | 243 | 0.00403 | MV
48-AL1/8-ST1A 110.0 | 8 | 0.5939 | 0.46 | 0.21 | ol | 48 | 0.00403 | HV
70-AL1/11-ST1A 110.0 | 8.4 | 0.4132 | 0.45 | 0.29 | ol | 70 | 0.00403 | HV
94-AL1/15-ST1A 110.0 | 8.65 | 0.306 | 0.44 | 0.35 | ol | 94 | 0.00403 | HV
122-AL1/20-ST1A 110.0 | 8.5 | 0.2376 | 0.43 | 0.41 | ol | 122 | 0.00403 | HV
149-AL1/24-ST1A 110.0 | 8.75 | 0.194 | 0.41 | 0.47 | ol | 149 | 0.00403 | HV
184-AL1/30-ST1A 110.0 | 8.8 | 0.1571 | 0.4 | 0.535 | ol | 184 | 0.00403 | HV
243-AL1/39-ST1A 110.0 | 9 | 0.1188 | 0.39 | 0.645 | ol | 243 | 0.00403 | HV
305-AL1/39-ST1A 110.0 | 9.2 | 0.0949 | 0.38 | 0.74 | ol | 305 | 0.00403 | HV
490-AL1/64-ST1A 110.0 | 9.75 | 0.059 | 0.37 | 0.96 | ol | 490 | 0.00403 | HV
679-AL1/86-ST1A 110.0 | 9.95 | 0.042 | 0.36 | 1.15 | ol | 679 | 0.00403 | HV
490-AL1/64-ST1A 220.0 | 10 | 0.059 | 0.285 | 0.96 | ol | 490 | 0.00403 | HV
679-AL1/86-ST1A 220.0 | 11.7 | 0.042 | 0.275 | 1.15 | ol | 679 | 0.00403 | HV
490-AL1/64-ST1A 380.0 | 11 | 0.059 | 0.253 | 0.96 | ol | 490 | 0.00403 | HV
679-AL1/86-ST1A 380.0 | 14.6 | 0.042 | 0.25 | 1.15 | ol | 679 | 0.00403 | HV

## trafo_std_types
| i0_percent | pfe_kw | vkr_percent | sn_mva | vn_lv_kv | vn_hv_kv | vk_percent | shift_degree | vector_group | tap_side | tap_neutral | tap_min | tap_max | tap_step_degree | tap_step_percent | tap_phase_shifter
160 MVA 380/110 kV | 0.06 | 60 | 0.25 | 160 | 110 | 380 | 12.2 | 0 | Yy0 | hv | 0 | -9 | 9 | 0 | 1.5 | FALSE
100 MVA 220/110 kV | 0.06 | 55 | 0.26 | 100 | 110 | 220 | 12 | 0 | Yy0 | hv | 0 | -9 | 9 | 0 | 1.5 | FALSE
63 MVA 110/20 kV | 0.04 | 22 | 0.32 | 63 | 20 | 110 | 18 | 150 | YNd5 | hv | 0 | -9 | 9 | 0 | 1.5 | FALSE
40 MVA 110/20 kV | 0.05 | 18 | 0.34 | 40 | 20 | 110 | 16.2 | 150 | YNd5 | hv | 0 | -9 | 9 | 0 | 1.5 | FALSE
25 MVA 110/20 kV | 0.07 | 14 | 0.41 | 25 | 20 | 110 | 12 | 150 | YNd5 | hv | 0 | -9 | 9 | 0 | 1.5 | FALSE
63 MVA 110/10 kV | 0.04 | 22 | 0.32 | 63 | 10 | 110 | 18 | 150 | YNd5 | hv | 0 | -9 | 9 | 0 | 1.5 | FALSE
40 MVA 110/10 kV | 0.05 | 18 | 0.34 | 40 | 10 | 110 | 16.2 | 150 | YNd5 | hv | 0 | -9 | 9 | 0 | 1.5 | FALSE
25 MVA 110/10 kV | 0.07 | 14 | 0.41 | 25 | 10 | 110 | 12 | 150 | YNd5 | hv | 0 | -9 | 9 | 0 | 1.5 | FALSE
0.25 MVA 20/0.4 kV | 0.32 | 0.8 | 1.44 | 0.25 | 0.4 | 20 | 6 | 150 | Yzn5 | hv | 0 | -2 | 2 | 0 | 2.5 | FALSE
0.4 MVA 20/0.4 kV | 0.3375 | 1.35 | 1.425 | 0.4 | 0.4 | 20 | 6 | 150 | Dyn5 | hv | 0 | -2 | 2 | 0 | 2.5 | FALSE
0.63 MVA 20/0.4 kV | 0.2619 | 1.65 | 1.206 | 0.63 | 0.4 | 20 | 6 | 150 | Dyn5 | hv | 0 | -2 | 2 | 0 | 2.5 | FALSE
0.25 MVA 10/0.4 kV | 0.24 | 0.6 | 1.2 | 0.25 | 0.4 | 10 | 4 | 150 | Dyn5 | hv | 0 | -2 | 2 | 0 | 2.5 | FALSE
0.4 MVA 10/0.4 kV | 0.2375 | 0.95 | 1.325 | 0.4 | 0.4 | 10 | 4 | 150 | Dyn5 | hv | 0 | -2 | 2 | 0 | 2.5 | FALSE
0.63 MVA 10/0.4 kV | 0.1873 | 1.18 | 1.0794 | 0.63 | 0.4 | 10 | 4 | 150 | Dyn5 | hv | 0 | -2 | 2 | 0 | 2.5 | FALSE

## trafo3w_std_types
| sn_hv_mva | sn_mv_mva | sn_lv_mva | vn_hv_kv | vn_mv_kv | vn_lv_kv | vk_hv_percent | vk_mv_percent | vk_lv_percent | vkr_hv_percent | vkr_mv_percent | vkr_lv_percent | pfe_kw | i0_percent | shift_mv_degree | shift_lv_degree | vector_group | tap_side | tap_neutral | tap_min | tap_max | tap_step_percent
63/25/38 MVA 110/20/10 kV | 63 | 25 | 38 | 110 | 20 | 10 | 10.4 | 10.4 | 10.4 | 0.28 | 0.32 | 0.35 | 35 | 0.89 | 0 | 0 | YN0yn0yn0 | hv | 0 | -10 | 10 | 1.2
63/25/38 MVA 110/10/10 kV | 63 | 25 | 38 | 110 | 10 | 10 | 10.4 | 10.4 | 10.4 | 0.28 | 0.32 | 0.35 | 35 | 0.89 | 0 | 0 | YN0yn0yn0 | hv | 0 | -10 | 10 | 1.2

## fuse_std_types
| fuse_type | i_rated_a | t_avg | t_min | t_total | x_avg | x_min | x_total
HV 100A | HV 100A | 100 | 0 | [10.0, 3.64, 0.854, 0.281, 0.1, 0.0531, 0.022, 0.01] | [10.0, 4.267, 1.21, 0.403, 0.1, 0.058, 0.022, 0.01] | 0 | [300.0, 350.0, 450.0, 550.0, 700.0, 850.0, 1200.0, 1752.0] | [600.0, 700.0, 900.0, 1150.0, 1665.0, 2000.0, 3000.0, 4313.0]
HV 10A | HV 10A | 10 | 0 | [10.0, 1675.0, 0.344, 0.156, 0.1, 0.0417, 0.0171, 0.01] | [10.0, 1.3, 0.3, 0.155, 0.1, 0.0555, 0.023, 0.01] | 0 | [30.0, 32.0, 35.0, 37.0, 39.0, 50.0, 70.0, 88.0] | [60.0, 70.0, 80.0, 87.0, 94.0, 110.0, 150.0, 216.0]
HV 125A | HV 125A | 125 | 0 | [10.0, 1.82, 0.344, 0.1, 0.0467, 0.0269, 0.01] | [10.0, 2.478, 0.426, 0.1, 0.0427, 0.0211, 0.01] | 0 | [375.0, 500.0, 700.0, 925.0, 1200.0, 1500.0, 2341.0] | [750.0, 1000.0, 1500.0, 2200.0, 3000.0, 4000.0, 5765.0]
HV 160A | HV 160A | 160 | 0 | [10.0, 4.15, 1.03, 0.198, 0.1, 0.051, 0.0172, 0.01] | [10.0, 2.3, 0.734, 0.274, 0.1, 0.046, 0.0177, 0.01] | 0 | [480.0, 550.0, 700.0, 1000.0, 1260.0, 1600.0, 2500.0, 3227.0] | [960.0, 1300.0, 1700.0, 2200.0, 2996.0, 4000.0, 6000.0, 7946.0]
HV 16A | HV 16A | 16 | 0 | [10.0, 0.352, 0.164, 0.1, 0.0649, 0.0342, 0.01] | [10.0, 2.34, 0.722, 0.181, 0.1, 0.055, 0.0296, 0.01] | 0 | [48.0, 60.0, 65.0, 71.0, 80.0, 100.0, 162.0] | [96.0, 110.0, 125.0, 150.0, 168.0, 200.0, 250.0, 398.0]
HV 200A | HV 200A | 200 | 0 | [10.0, 4.267, 1.21, 0.403, 0.1, 0.058, 0.022, 0.01] | [10.0, 3.73, 1.654, 0.328, 0.1, 0.0531, 0.019, 0.01] | 0 | [600.0, 700.0, 900.0, 1150.0, 1665.0, 2000.0, 3000.0, 4313.0] | [1200.0, 1500.0, 1800.0, 2700.0, 3960.0, 5000.0, 7500.0, 10620.0]
HV 20A | HV 20A | 20 | 0 | [10.0, 1.3, 0.3, 0.155, 0.1, 0.0555, 0.023, 0.01] | [10.0, 1.3, 0.161, 0.1, 0.0611, 0.0399, 0.0141, 0.01] | 0 | [60.0, 70.0, 80.0, 87.0, 94.0, 110.0, 150.0, 216.0] | [120.0, 150.0, 200.0, 223.0, 260.0, 300.0, 450.0, 532.0]
HV 25A | HV 25A | 25 | 0 | [10.0, 2.512, 0.833, 0.299, 0.1, 0.0372, 0.0223, 0.01] | [10.0, 3.125, 0.597, 0.198, 0.1, 0.0378, 0.022, 0.01] | 0 | [75.0, 82.0, 90.0, 100.0, 124.0, 170.0, 200.0, 289.0] | [150.0, 170.0, 210.0, 250.0, 294.0, 400.0, 500.0, 711.0]
HV 31.5A | HV 31.5A | 31.5 | 0 | [10.0, 2.34, 0.722, 0.181, 0.1, 0.055, 0.0296, 0.01] | [10.0, 2.84, 0.368, 0.164, 0.1, 0.0621, 0.0378, 0.0195, 0.01] | 0 | [95.0, 110.0, 125.0, 150.0, 165.0, 200.0, 250.0, 390.0] | [189.0, 220.0, 300.0, 350.0, 393.0, 450.0, 530.0, 700.0, 960.0]
HV 40A | HV 40A | 40 | 0 | [10.0, 1.3, 0.161, 0.1, 0.0611, 0.0399, 0.0141, 0.01] | [10.0, 2.05, 0.369, 0.198, 0.1, 0.051, 0.0298, 0.01] | 0 | [120.0, 150.0, 200.0, 223.0, 260.0, 300.0, 450.0, 532.0] | [240.0, 300.0, 400.0, 450.0, 530.0, 650.0, 800.0, 1311.0]
HV 50A | HV 50A | 50 | 0 | [10.0, 3.215, 0.597, 0.198, 0.1, 0.0378, 0.022, 0.01] | [10.0, 3.64, 0.854, 0.281, 0.1, 0.0531, 0.022, 0.01] | 0 | [150.0, 170.0, 210.0, 250.0, 294.0, 400.0, 500.0, 711.0] | [300.0, 350.0, 450.0, 550.0, 700.0, 850.0, 1200.0, 1752.0]
HV 6.3A | HV 6.3A | 6.3 | 0 | [10.0, 1.39, 0.344, 0.168, 0.1, 0.056, 0.0263, 0.01] | [10.0, 1.711, 0.516, 0.198, 0.1, 0.0634, 0.0303, 0.01] | 0 | [19.0, 19.5, 20.4, 20.8, 22.0, 25.0, 32.0, 48.0] | [38.0, 40.0, 43.0, 48.0, 53.0, 60.0, 75.0, 118.0]
HV 63A | HV 63A | 63 | 0 | [10.0, 2.84, 0.368, 0.164, 0.1, 0.0621, 0.0378, 0.0195, 0.01] | [10.0, 1.82, 0.344, 0.1, 0.0467, 0.0269, 0.01] | 0 | [189.0, 220.0, 300.0, 350.0, 393.0, 450.0, 530.0, 700.0, 961.0] | [378.0, 500.0, 700.0, 934.0, 1200.0, 1500.0, 2366.0]
HV 80A | HV 80A | 80 | 0 | [10.0, 2.05, 0.369, 0.198, 0.1, 0.051, 0.0298, 0.01] | [10.0, 4.15, 1.03, 0.198, 0.1, 0.051, 0.0172, 0.01] | 0 | [240.0, 300.0, 400.0, 450.0, 530.0, 650.0, 800.0, 1311.0] | [480.0, 550.0, 700.0, 1000.0, 1260.0, 1600.0, 2500.0, 3227.0]
Siemens NH-1-100 | Siemens NH-1-100 | 100 | [5400.0, 2000.0, 400.0, 20.0, 1.0, 0.2, 0.012, 0.004] | 0 | 0 | [150.0, 190.0, 250.0, 430.0, 900.0, 1250.0, 2700.0, 3600.0] | 0 | 0
Siemens NH-1-125 | Siemens NH-1-125 | 125 | [4800.0, 120.0, 7.0, 0.1, 0.004] | 0 | 0 | [180.0, 400.0, 740.0, 2000.0, 4250.0] | 0 | 0
Siemens NH-1-16 | Siemens NH-1-16 | 16 | [4000.0, 400.0, 2.0, 0.1, 0.04, 0.01] | 0 | 0 | [26.0, 35.0, 75.0, 150.0, 200.0, 300.0] | 0 | 0
Siemens NH-1-160 | Siemens NH-1-160 | 160 | [4800.0, 120.0, 7.0, 0.1, 0.004] | 0 | 0 | [210.0, 500.0, 900.0, 2300.0, 5000.0] | 0 | 0
Siemens NH-1-25 | Siemens NH-1-25 | 25 | [4000.0, 1000.0, 10.0, 0.2, 0.02, 0.01] | 0 | 0 | [40.0, 50.0, 100.0, 210.0, 400.0, 500.0] | 0 | 0
Siemens NH-1-50 | Siemens NH-1-50 | 50 | [4000.0, 40.0, 4.0, 1.0, 0.02, 0.01] | 0 | 0 | [86.0, 200.0, 300.0, 400.0, 1000.0, 1280.0] | 0 | 0
Siemens NH-1-63 | Siemens NH-1-63 | 63 | [4000.0, 100.0, 10.0, 2.0, 0.04, 0.01] | 0 | 0 | [100.0, 200.0, 300.0, 400.0, 1000.0, 1500.0] | 0 | 0
Siemens NH-1-80 | Siemens NH-1-80 | 80 | [4800.0, 120.0, 7.0, 0.1, 0.01] | 0 | 0 | [150.58, 250.0, 450.0, 1150.0, 2470.0] | 0 | 0
Siemens NH-2-1000 | Siemens NH-2-1000 | 1000 | [4800.0, 120.0, 7.0, 0.1, 0.004] | 0 | 0 | [1900.0, 3500.0, 8400.0, 24000.0, 52000.0] | 0 | 0
Siemens NH-2-200 | Siemens NH-2-200 | 200 | [4800.0, 120.0, 7.0, 0.1, 0.004] | 0 | 0 | [280.0, 650.0, 1200.0, 3000.0, 7000.0] | 0 | 0
Siemens NH-2-224 | Siemens NH-2-224 | 224 | [4800.0, 120.0, 7.0, 0.2, 0.04, 0.004] | 0 | 0 | [400.0, 750.0, 1453.0, 3025.0, 4315.0, 7600.0] | 0 | 0
Siemens NH-2-250 | Siemens NH-2-250 | 250 | [4800.0, 120.0, 7.0, 0.1, 0.004] | 0 | 0 | [450.0, 800.0, 1650.0, 4000.0, 8500.0] | 0 | 0
Siemens NH-2-315 | Siemens NH-2-315 | 315 | [4800.0, 120.0, 7.0, 0.1, 0.004] | 0 | 0 | [550.0, 920.0, 1900.0, 5000.0, 11000.0] | 0 | 0
Siemens NH-2-355 | Siemens NH-2-355 | 355 | [4800.0, 120.0, 6.0, 0.1, 0.004] | 0 | 0 | [650.0, 1116.27, 2350.0, 5840.0, 12790.0] | 0 | 0
Siemens NH-2-400 | Siemens NH-2-400 | 400 | [4800.0, 120.0, 7.0, 0.1, 0.004] | 0 | 0 | [720.0, 1350.0, 2800.0, 6500.0, 15000.0] | 0 | 0
Siemens NH-2-425 | Siemens NH-2-425 | 425 | [4800.0, 120.0, 7.0, 0.1, 0.004] | 0 | 0 | [850.0, 1500.0, 3050.0, 7500.0, 16500.0] | 0 | 0
Siemens NH-2-630 | Siemens NH-2-630 | 630 | [4800.0, 120.0, 7.0, 0.1, 0.004] | 0 | 0 | [1200.0, 2000.0, 4800.0, 12000.0, 26000.0] | 0 | 0

## res_bus
| vm_pu | va_degree | p_mw | q_mvar
0 | 0.97799 | -0.42424 | 0.010244 | 0.0025674
1 | 0.97746 | -0.43459 | 0 | 0
2 | 0.97842 | -0.41574 | 0 | 0
3 | 0.97731 | -0.43757 | 0 | 0
4 | 0.97869 | -0.41041 | 0.0049336 | 0.0012365
5 | 0.97691 | -0.44541 | 0.010504 | 0.0026325
6 | 0.97894 | -0.40556 | 0 | 0
7 | 0.97951 | -0.3944 | 0.0098581 | 0.0024707
8 | 0.97881 | -0.40814 | 0.012365 | 0.003099
9 | 0.99078 | -0.17747 | 0 | 0
10 | 0.99086 | -0.17591 | 0 | 0
11 | 0.99071 | -0.17881 | 0.0067849 | 0.0017004
12 | 0.99055 | -0.1819 | 0.0065038 | 0.00163
13 | 0.99311 | -0.13127 | 0 | 0
14 | 0.9923 | -0.14671 | 0 | 0
15 | 0.99409 | -0.11244 | 0 | 0
16 | 0.99276 | -0.13787 | 0.0082062 | 0.0020567
17 | 0.986 | -0.26788 | 0 | 0
18 | 0.98407 | -0.30542 | 0 | 0
19 | 0.98792 | -0.23085 | 0.013324 | 0.0033394
20 | 0.9905 | -0.18147 | 0 | 0
21 | 0.99064 | -0.17874 | 0 | 0
22 | 0.99026 | -0.18611 | 0.010437 | 0.0026159
23 | 0.99071 | -0.17746 | 0.0074825 | 0.0018753
24 | 0.99159 | -0.16161 | 0 | 0
25 | 0.99169 | -0.1598 | 0 | 0
26 | 0.99148 | -0.16387 | 0.0083791 | 0.0021
27 | 0.99153 | -0.16141 | 0 | 0
28 | 0.99209 | -0.15081 | 0.0092584 | 0.0023204
29 | 0.9907 | -0.17734 | 0 | 0
30 | 0.97556 | -0.47159 | 0 | 0
31 | 0.97605 | -0.46197 | 0.008815 | 0.0022092
32 | 0.97506 | -0.48161 | 0.0035522 | 0.00089027
33 | 0.99113 | -0.16923 | 0.0041847 | 0.0010488
34 | 0.99035 | -0.18427 | 0.0062301 | 0.0015614
35 | 0.99465 | -0.10165 | 0.030149 | 0.007556
36 | 0.9912 | -0.16928 | 0 | 0
37 | 0.99079 | -0.17717 | 0.0073861 | 0.0018511
38 | 0.98761 | -0.23715 | 0 | 0
39 | 0.98746 | -0.24006 | 0 | 0
40 | 0.98775 | -0.23437 | 0.016373 | 0.0041034
41 | 0.99062 | -0.18053 | 0.015321 | 0.0038398
42 | 0.99198 | -0.15412 | 0.029572 | 0.0074114
43 | 0.98741 | -0.24104 | 0.0049089 | 0.0012303
44 | 0.98202 | -0.34528 | 0.00951 | 0.0023834
45 | 0.98325 | -0.32136 | 0.0029153 | 0.00073065
46 | 0.98064 | -0.37225 | 0.0086593 | 0.0021702
47 | 0.99112 | -0.16966 | 0.014219 | 0.0035636
48 | 0.99184 | -0.1558 | 0.011201 | 0.0028072
49 | 0.99094 | -0.17323 | 0.0061888 | 0.0015511
50 | 0.9768 | -0.44722 | 0.0059096 | 0.0014811
51 | 0.97453 | -0.49195 | 0.0054547 | 0.0013671
52 | 0.98996 | -0.1916 | 0.0045278 | 0.0011348
53 | 0.99717 | -0.05378 | 0.020556 | 0.0051519
54 | 0.97585 | -0.46603 | 0.0076027 | 0.0019054
55 | 0.97596 | -0.46376 | 0.010645 | 0.0026679
56 | 0.98797 | -0.23004 | 0.0053939 | 0.0013518
57 | 0.99467 | -0.10208 | 0.014462 | 0.0036245
58 | 1 | 0 | -0.53409 | -0.13595
59 | 0.99737 | -0.050311 | 0.014363 | 0.0035998
60 | 0.97608 | -0.46145 | 0.0057883 | 0.0014507
61 | 0.97636 | -0.45598 | 0.010745 | 0.0026929
62 | 0.97698 | -0.44381 | 0 | 0
63 | 0.97994 | -0.38587 | 0.010764 | 0.0026977
64 | 0.98076 | -0.36983 | 0.0051176 | 0.0012826
65 | 0.98179 | -0.3497 | 0.0046776 | 0.0011723
66 | 0.98436 | -0.29991 | 0.0094701 | 0.0023734
67 | 0.98557 | -0.27647 | 0.0077665 | 0.0019465
68 | 0.98326 | -0.32125 | 0.0053839 | 0.0013493
69 | 0.98665 | -0.25557 | 0.0094698 | 0.0023734
70 | 0.98678 | -0.25307 | 0.0082569 | 0.0020694
71 | 0.98764 | -0.23649 | 0.019945 | 0.0049987
72 | 0.98836 | -0.22249 | 0.016572 | 0.0041534
73 | 0.98947 | -0.20116 | 0.0044311 | 0.0011105
74 | 0.98966 | -0.19746 | 0.0035649 | 0.00089344
75 | 0.97413 | -0.49995 | 0.0045434 | 0.0011387
76 | 0.97377 | -0.50701 | 0.013057 | 0.0032724
77 | 0.99998 | 149.9956 | 0 | 0

## res_line
| p_from_mw | q_from_mvar | p_to_mw | q_to_mvar | pl_mw | ql_mvar | i_from_ka | i_to_ka | i_ka | vm_from_pu | va_from_degree | vm_to_pu | va_to_degree | loading_percent
0 | 0.010514 | 0.0026379 | -0.010509 | -0.0026352 | 5.1838e-06 | 2.6403e-06 | 0.015998 | 0.015999 | 0.015999 | 0.97799 | -0.42424 | 0.97746 | -0.43459 | 4.3953
1 | -0.020758 | -0.0052053 | 0.020767 | 0.0052104 | 8.4136e-06 | 5.1023e-06 | 0.031585 | 0.031585 | 0.031585 | 0.97799 | -0.42424 | 0.97842 | -0.41574 | 8.6771
2 | 0.010509 | 0.0026352 | -0.010508 | -0.0026345 | 1.4944e-06 | 7.6129e-07 | 0.015999 | 0.015999 | 0.015999 | 0.97746 | -0.43459 | 0.97731 | -0.43757 | 4.3953
3 | -0.020767 | -0.0052104 | 0.020772 | 0.0052136 | 5.2833e-06 | 3.2039e-06 | 0.031585 | 0.031585 | 0.031585 | 0.97842 | -0.41574 | 0.97869 | -0.41041 | 8.6771
4 | 0.010508 | 0.0026345 | -0.010504 | -0.0026325 | 3.9244e-06 | 1.9995e-06 | 0.015999 | 0.015999 | 0.015999 | 0.97731 | -0.43757 | 0.97691 | -0.44541 | 4.3953
5 | -0.025706 | -0.00645 | 0.025712 | 0.0064537 | 5.9416e-06 | 3.6722e-06 | 0.039086 | 0.039086 | 0.039086 | 0.97869 | -0.41041 | 0.97894 | -0.40556 | 10.7378
6 | -0.038078 | -0.0095536 | 0.038099 | 0.0095664 | 2.0276e-05 | 1.2773e-05 | 0.057884 | 0.057884 | 0.057884 | 0.97894 | -0.40556 | 0.97951 | -0.3944 | 15.9021
7 | 0.012367 | 0.0030999 | -0.012365 | -0.003099 | 1.5224e-06 | 8.299e-07 | 0.018798 | 0.018798 | 0.018798 | 0.97894 | -0.40556 | 0.97881 | -0.40814 | 5.1643
8 | -0.047957 | -0.012037 | 0.048007 | 0.012069 | 5.0711e-05 | 3.2134e-05 | 0.072859 | 0.072859 | 0.072859 | 0.97951 | -0.3944 | 0.98064 | -0.37225 | 20.0163
9 | -0.01329 | -0.0033312 | 0.013291 | 0.0033317 | 9.8895e-07 | 5.4768e-07 | 0.019961 | 0.019961 | 0.019961 | 0.99078 | -0.17747 | 0.99086 | -0.17591 | 5.4837
10 | 0.01329 | 0.0033312 | -0.01329 | -0.0033307 | 8.4432e-07 | 4.6759e-07 | 0.019961 | 0.019961 | 0.019961 | 0.99078 | -0.17747 | 0.99071 | -0.17881 | 5.4837
11 | -0.020678 | -0.005183 | 0.020685 | 0.005187 | 6.5315e-06 | 3.9474e-06 | 0.031053 | 0.031053 | 0.031053 | 0.99086 | -0.17591 | 0.9912 | -0.16928 | 8.5312
12 | 0.0073866 | 0.0018513 | -0.0073861 | -0.0018511 | 4.4363e-07 | 1.601e-07 | 0.011093 | 0.011093 | 0.011093 | 0.99086 | -0.17591 | 0.99079 | -0.17717 | 3.0475
13 | 0.0065048 | 0.0016303 | -0.0065038 | -0.00163 | 9.595e-07 | 2.6898e-07 | 0.00977 | 0.0097701 | 0.0097701 | 0.99071 | -0.17881 | 0.99055 | -0.1819 | 2.6841
14 | 0.3358 | 0.085371 | -0.33555 | -0.085212 | 0.00024961 | 0.00015921 | 0.50358 | 0.50358 | 0.50358 | 0.99311 | -0.13127 | 0.9923 | -0.14671 | 34.5865
15 | -0.37567 | -0.095383 | 0.37601 | 0.0956 | 0.00034058 | 0.00021738 | 0.56332 | 0.56332 | 0.56332 | 0.99311 | -0.13127 | 0.99409 | -0.11244 | 38.6898
16 | 0.039869 | 0.010012 | -0.039857 | -0.010004 | 1.2567e-05 | 7.9216e-06 | 0.059745 | 0.059745 | 0.059745 | 0.99311 | -0.13127 | 0.99276 | -0.13787 | 16.4134
17 | 0.24309 | 0.061697 | -0.24292 | -0.061588 | 0.00017178 | 0.00010923 | 0.3648 | 0.3648 | 0.3648 | 0.9923 | -0.14671 | 0.99153 | -0.16141 | 25.0553
18 | 0.0092603 | 0.0023212 | -0.0092584 | -0.0023204 | 1.8071e-06 | 8.3381e-07 | 0.013886 | 0.013887 | 0.013887 | 0.9923 | -0.14671 | 0.99209 | -0.15081 | 3.815
19 | 0.083203 | 0.021194 | -0.08308 | -0.021116 | 0.00012274 | 7.8284e-05 | 0.12489 | 0.12489 | 0.12489 | 0.9923 | -0.14671 | 0.9907 | -0.17734 | 34.3102
20 | -0.37601 | -0.0956 | 0.37621 | 0.095725 | 0.00019557 | 0.00012482 | 0.56332 | 0.56332 | 0.56332 | 0.99409 | -0.11244 | 0.99465 | -0.10165 | 38.6898
21 | 0.03165 | 0.0079472 | -0.031623 | -0.0079303 | 2.7046e-05 | 1.6896e-05 | 0.047445 | 0.047445 | 0.047445 | 0.99276 | -0.13787 | 0.99184 | -0.1558 | 13.0343
22 | 0.069419 | 0.017561 | -0.069294 | -0.017482 | 0.00012482 | 7.9501e-05 | 0.10482 | 0.10482 | 0.10482 | 0.986 | -0.26788 | 0.98407 | -0.30542 | 28.7969
23 | -0.069419 | -0.017561 | 0.069542 | 0.01764 | 0.00012356 | 7.8696e-05 | 0.10482 | 0.10482 | 0.10482 | 0.986 | -0.26788 | 0.98792 | -0.23085 | 28.7969
24 | 0.069294 | 0.017482 | -0.069241 | -0.017448 | 5.2833e-05 | 3.365e-05 | 0.10482 | 0.10482 | 0.10482 | 0.98407 | -0.30542 | 0.98325 | -0.32136 | 28.7969
25 | -0.082866 | -0.020979 | 0.08308 | 0.021116 | 0.00021349 | 0.00013617 | 0.12489 | 0.12489 | 0.12489 | 0.98792 | -0.23085 | 0.9907 | -0.17734 | 34.3103
26 | -0.01044 | -0.002617 | 0.010441 | 0.0026177 | 1.3559e-06 | 6.7853e-07 | 0.015684 | 0.015684 | 0.015684 | 0.9905 | -0.18147 | 0.99064 | -0.17874 | 4.3087
27 | 0.01044 | 0.002617 | -0.010437 | -0.0026159 | 2.3097e-06 | 1.156e-06 | 0.015684 | 0.015684 | 0.015684 | 0.9905 | -0.18147 | 0.99026 | -0.18611 | 4.3088
28 | -0.010441 | -0.0026177 | 0.010442 | 0.002618 | 6.374e-07 | 3.1896e-07 | 0.015684 | 0.015684 | 0.015684 | 0.99064 | -0.17874 | 0.99071 | -0.17746 | 4.3087
29 | -0.017924 | -0.0044933 | 0.017931 | 0.0044975 | 7.0305e-06 | 4.1663e-06 | 0.026922 | 0.026922 | 0.026922 | 0.99071 | -0.17746 | 0.99113 | -0.16923 | 7.3962
30 | -0.00838 | -0.0021004 | 0.0083807 | 0.0021007 | 7.217e-07 | 3.0488e-07 | 0.012575 | 0.012575 | 0.012575 | 0.99159 | -0.16161 | 0.99169 | -0.1598 | 3.4548
31 | 0.00838 | 0.0021004 | -0.0083791 | -0.0021 | 9.0093e-07 | 3.8064e-07 | 0.012575 | 0.012575 | 0.012575 | 0.99159 | -0.16161 | 0.99148 | -0.16387 | 3.4548
32 | -0.044411 | -0.011142 | 0.044423 | 0.01115 | 1.2025e-05 | 7.6025e-06 | 0.066642 | 0.066642 | 0.066642 | 0.99169 | -0.1598 | 0.99198 | -0.15412 | 18.3084
33 | 0.03603 | 0.0090418 | -0.036014 | -0.0090315 | 1.6287e-05 | 1.0232e-05 | 0.054067 | 0.054067 | 0.054067 | 0.99169 | -0.1598 | 0.9912 | -0.16928 | 14.8536
34 | 0.022124 | 0.0055513 | -0.022116 | -0.0055463 | 8.2473e-06 | 5.0211e-06 | 0.033204 | 0.033205 | 0.033205 | 0.99153 | -0.16141 | 0.99113 | -0.16923 | 9.1221
35 | 0.22079 | 0.056037 | -0.22055 | -0.055883 | 0.00024246 | 0.00015396 | 0.3316 | 0.3316 | 0.3316 | 0.99153 | -0.16141 | 0.99035 | -0.18427 | 22.7748
36 | -0.026643 | -0.0066898 | 0.026655 | 0.0066973 | 1.2236e-05 | 7.5841e-06 | 0.040642 | 0.040642 | 0.040642 | 0.97556 | -0.47159 | 0.97605 | -0.46197 | 11.1655
37 | 0.026643 | 0.0066898 | -0.02663 | -0.0066819 | 1.2731e-05 | 7.8914e-06 | 0.040642 | 0.040642 | 0.040642 | 0.97556 | -0.47159 | 0.97506 | -0.48161 | 11.1655
38 | -0.03547 | -0.0089066 | 0.035495 | 0.0089223 | 2.4982e-05 | 1.5703e-05 | 0.054081 | 0.054081 | 0.054081 | 0.97605 | -0.46197 | 0.9768 | -0.44722 | 14.8574
39 | 0.023078 | 0.0057916 | -0.023066 | -0.0057846 | 1.1372e-05 | 6.973e-06 | 0.035221 | 0.035221 | 0.035221 | 0.97506 | -0.48161 | 0.97453 | -0.49195 | 9.6762
40 | 0.21432 | 0.054321 | -0.21425 | -0.054273 | 7.5442e-05 | 4.7884e-05 | 0.32224 | 0.32224 | 0.32224 | 0.99035 | -0.18427 | 0.98996 | -0.1916 | 22.1319
41 | -0.40636 | -0.10328 | 0.4073 | 0.10388 | 0.00093918 | 0.00059966 | 0.60843 | 0.60843 | 0.60843 | 0.99465 | -0.10165 | 0.99717 | -0.05378 | 41.7875
42 | 0.015329 | 0.0038446 | -0.015321 | -0.0038398 | 8.209e-06 | 4.7213e-06 | 0.023014 | 0.023014 | 0.023014 | 0.9912 | -0.16928 | 0.99062 | -0.18053 | 6.3225
43 | 0.0049098 | 0.0012303 | -0.0049091 | -0.0012303 | 6.8093e-07 | 1.1255e-08 | 0.0073974 | 0.0073975 | 0.0073975 | 0.98761 | -0.23715 | 0.98746 | -0.24006 | 2.0323
44 | -0.0049098 | -0.0012303 | 0.0049104 | 0.0012303 | 6.4934e-07 | 1.0597e-08 | 0.0073974 | 0.0073973 | 0.0073974 | 0.98761 | -0.23715 | 0.98775 | -0.23437 | 2.0323
45 | 0.0049091 | 0.0012303 | -0.0049089 | -0.0012303 | 2.2919e-07 | 3.821e-09 | 0.0073975 | 0.0073976 | 0.0073976 | 0.98746 | -0.24006 | 0.98741 | -0.24104 | 2.0323
46 | -0.021283 | -0.0053338 | 0.021288 | 0.0053364 | 4.3976e-06 | 2.6684e-06 | 0.032063 | 0.032063 | 0.032063 | 0.98775 | -0.23437 | 0.98797 | -0.23004 | 8.8084
47 | -0.073995 | -0.018562 | 0.074179 | 0.018679 | 0.00018408 | 0.0001173 | 0.111 | 0.111 | 0.111 | 0.99198 | -0.15412 | 0.99467 | -0.10208 | 30.495
48 | -0.06625 | -0.016669 | 0.066326 | 0.016718 | 7.5799e-05 | 4.8257e-05 | 0.10041 | 0.10041 | 0.10041 | 0.98202 | -0.34528 | 0.98325 | -0.32136 | 27.5849
49 | 0.05674 | 0.014286 | -0.056667 | -0.014239 | 7.3071e-05 | 4.6432e-05 | 0.085999 | 0.085999 | 0.085999 | 0.98202 | -0.34528 | 0.98064 | -0.37225 | 23.6261
50 | -0.020409 | -0.0051149 | 0.020422 | 0.0051231 | 1.3477e-05 | 8.1315e-06 | 0.030641 | 0.030641 | 0.030641 | 0.99112 | -0.16966 | 0.99184 | -0.1558 | 8.4178
51 | 0.0061899 | 0.0015513 | -0.0061888 | -0.0015511 | 1.0547e-06 | 2.5539e-07 | 0.0092931 | 0.0092932 | 0.0092932 | 0.99112 | -0.16966 | 0.99094 | -0.17323 | 2.5531
52 | -0.041405 | -0.010403 | 0.041411 | 0.010408 | 6.7276e-06 | 4.2492e-06 | 0.063083 | 0.063083 | 0.063083 | 0.9768 | -0.44722 | 0.97698 | -0.44381 | 17.3305
53 | 0.017612 | 0.0044176 | -0.017605 | -0.0044136 | 6.7112e-06 | 3.987e-06 | 0.026893 | 0.026893 | 0.026893 | 0.97453 | -0.49195 | 0.97413 | -0.49995 | 7.3881
54 | 0.20972 | 0.053139 | -0.20966 | -0.053101 | 5.9091e-05 | 3.7493e-05 | 0.31543 | 0.31543 | 0.31543 | 0.98996 | -0.1916 | 0.98966 | -0.19746 | 21.6645
55 | -0.42785 | -0.10903 | 0.42897 | 0.10974 | 0.0011135 | 0.00071114 | 0.6391 | 0.6391 | 0.6391 | 0.99717 | -0.05378 | 1 | 0 | 43.8943
56 | -0.0076027 | -0.0019054 | 0.0076035 | 0.0019057 | 8.2187e-07 | 3.2224e-07 | 0.011593 | 0.011593 | 0.011593 | 0.97585 | -0.46603 | 0.97596 | -0.46376 | 3.1849
57 | -0.018249 | -0.0045736 | 0.018251 | 0.0045748 | 2.0028e-06 | 1.1955e-06 | 0.027823 | 0.027823 | 0.027823 | 0.97596 | -0.46376 | 0.97608 | -0.46145 | 7.6437
58 | -0.026682 | -0.0066883 | 0.026691 | 0.0066942 | 9.5959e-06 | 5.9384e-06 | 0.040186 | 0.040186 | 0.040186 | 0.98797 | -0.23004 | 0.98836 | -0.22249 | 11.0402
59 | -0.088641 | -0.022303 | 0.088861 | 0.022444 | 0.00021986 | 0.00014028 | 0.13264 | 0.13264 | 0.13264 | 0.99467 | -0.10208 | 0.99737 | -0.050311 | 36.4386
60 | 0.10347 | 0.026203 | -0.10322 | -0.026043 | 0.00024933 | 0.0001592 | 0.15407 | 0.15407 | 0.15407 | 1 | 0 | 0.99737 | -0.050311 | 42.3256
61 | -0.024039 | -0.0060255 | 0.024045 | 0.0060294 | 6.276e-06 | 3.8608e-06 | 0.036647 | 0.036647 | 0.036647 | 0.97608 | -0.46145 | 0.97636 | -0.45598 | 10.0679
62 | -0.03479 | -0.0087223 | 0.03481 | 0.008735 | 2.0174e-05 | 1.2672e-05 | 0.053023 | 0.053022 | 0.053023 | 0.97636 | -0.45598 | 0.97698 | -0.44381 | 14.5666
63 | -0.076221 | -0.019143 | 0.076433 | 0.019277 | 0.00021138 | 0.00013476 | 0.11611 | 0.11611 | 0.11611 | 0.97698 | -0.44381 | 0.97994 | -0.38587 | 31.8971
64 | -0.087197 | -0.021975 | 0.087264 | 0.022018 | 6.6965e-05 | 4.2729e-05 | 0.13245 | 0.13245 | 0.13245 | 0.97994 | -0.38587 | 0.98076 | -0.36983 | 36.3874
65 | -0.092381 | -0.0233 | 0.09247 | 0.023357 | 8.9127e-05 | 5.6888e-05 | 0.14021 | 0.14021 | 0.14021 | 0.98076 | -0.36983 | 0.98179 | -0.3497 | 38.5205
66 | -0.097148 | -0.02453 | 0.09728 | 0.024614 | 0.0001326 | 8.4657e-05 | 0.1473 | 0.1473 | 0.1473 | 0.98179 | -0.3497 | 0.98326 | -0.32125 | 40.4681
67 | -0.11224 | -0.028404 | 0.11237 | 0.028485 | 0.00012645 | 8.0776e-05 | 0.16977 | 0.16977 | 0.16977 | 0.98436 | -0.29991 | 0.98557 | -0.27647 | 46.6393
68 | 0.10277 | 0.026031 | -0.10266 | -0.025964 | 0.0001052 | 6.7182e-05 | 0.15545 | 0.15545 | 0.15545 | 0.98436 | -0.29991 | 0.98326 | -0.32125 | 42.7065
69 | -0.12013 | -0.030431 | 0.12025 | 0.030508 | 0.00012071 | 7.6755e-05 | 0.18149 | 0.18149 | 0.18149 | 0.98557 | -0.27647 | 0.98665 | -0.25557 | 24.9303
70 | -0.12972 | -0.032881 | 0.12974 | 0.032891 | 1.5611e-05 | 9.769e-06 | 0.19577 | 0.19577 | 0.19577 | 0.98665 | -0.25557 | 0.98678 | -0.25307 | 13.4461
71 | -0.138 | -0.034961 | 0.13811 | 0.03503 | 0.00010998 | 6.9006e-05 | 0.20823 | 0.20823 | 0.20823 | 0.98678 | -0.25307 | 0.98764 | -0.23649 | 14.3012
72 | -0.15805 | -0.040028 | 0.15816 | 0.040095 | 0.00010635 | 6.704e-05 | 0.23828 | 0.23827 | 0.23828 | 0.98764 | -0.23649 | 0.98836 | -0.22249 | 16.3651
73 | -0.20142 | -0.050943 | 0.20163 | 0.051074 | 0.00020633 | 0.00013083 | 0.30341 | 0.30341 | 0.30341 | 0.98836 | -0.22249 | 0.98947 | -0.20116 | 20.8387
74 | -0.20606 | -0.052184 | 0.20609 | 0.052208 | 3.6608e-05 | 2.322e-05 | 0.31007 | 0.31007 | 0.31007 | 0.98947 | -0.20116 | 0.98966 | -0.19746 | 21.2963
75 | 0.013062 | 0.0032749 | -0.013057 | -0.0032724 | 4.394e-06 | 2.4459e-06 | 0.019953 | 0.019953 | 0.019953 | 0.97413 | -0.49995 | 0.97377 | -0.50701 | 5.4815

## res_trafo
| p_hv_mw | q_hv_mvar | p_lv_mw | q_lv_mvar | pl_mw | ql_mvar | i_hv_ka | i_lv_ka | vm_hv_pu | va_hv_degree | vm_lv_pu | va_lv_degree | loading_percent
0 | -1.2729e-15 | -1.3162e-15 | 0.00165 | 1.2699e-07 | 0.00165 | 1.2699e-07 | 5.2857e-17 | 0.0023815 | 0.99998 | 149.9956 | 1 | 0 | 0.2619

## res_ext_grid
| p_mw | q_mvar
0 | 0.54846 | 0.13955

## res_load
| p_mw | q_mvar
0 | 0.010244 | 0.0025674
1 | 0.0049336 | 0.0012365
2 | 0.010504 | 0.0026325
3 | 0.0098581 | 0.0024707
4 | 0.012365 | 0.003099
5 | 0.0067849 | 0.0017004
6 | 0.0065038 | 0.00163
7 | 0.0082062 | 0.0020567
8 | 0.013324 | 0.0033394
9 | 0.010437 | 0.0026159
10 | 0.0074825 | 0.0018753
11 | 0.0083791 | 0.0021
12 | 0.0092584 | 0.0023204
13 | 0.008815 | 0.0022092
14 | 0.0035522 | 0.00089027
15 | 0.0041847 | 0.0010488
16 | 0.0062301 | 0.0015614
17 | 0.030149 | 0.007556
18 | 0.0073861 | 0.0018511
19 | 0.016373 | 0.0041034
20 | 0.015321 | 0.0038398
21 | 0.029572 | 0.0074114
22 | 0.0049089 | 0.0012303
23 | 0.00951 | 0.0023834
24 | 0.0029153 | 0.00073065
25 | 0.0086593 | 0.0021702
26 | 0.014219 | 0.0035636
27 | 0.011201 | 0.0028072
28 | 0.0061888 | 0.0015511
29 | 0.0059096 | 0.0014811
30 | 0.0054547 | 0.0013671
31 | 0.0045278 | 0.0011348
32 | 0.020556 | 0.0051519
33 | 0.0076027 | 0.0019054
34 | 0.010645 | 0.0026679
35 | 0.0053939 | 0.0013518
36 | 0.014462 | 0.0036245
37 | 0.014368 | 0.0036009
38 | 0.014363 | 0.0035998
39 | 0.0057883 | 0.0014507
40 | 0.010745 | 0.0026929
41 | 0.010764 | 0.0026977
42 | 0.0051176 | 0.0012826
43 | 0.0046776 | 0.0011723
44 | 0.0094701 | 0.0023734
45 | 0.0077665 | 0.0019465
46 | 0.0053839 | 0.0013493
47 | 0.0094698 | 0.0023734
48 | 0.0082569 | 0.0020694
49 | 0.019945 | 0.0049987
50 | 0.016572 | 0.0041534
51 | 0.0044311 | 0.0011105
52 | 0.0035649 | 0.00089344
53 | 0.0045434 | 0.0011387
54 | 0.013057 | 0.0032724

## dtypes
| element | column | dtype
0 | bus | name | object
1 | bus | vn_kv | float64
2 | bus | type | object
3 | bus | zone | object
4 | bus | in_service | bool
5 | load | name | object
6 | load | bus | uint32
7 | load | p_mw | float64
8 | load | q_mvar | float64
9 | load | const_z_percent | float64
10 | load | const_i_percent | float64
11 | load | sn_mva | float64
12 | load | scaling | float64
13 | load | in_service | bool
14 | load | type | object
15 | ext_grid | name | object
16 | ext_grid | bus | uint32
17 | ext_grid | vm_pu | float64
18 | ext_grid | va_degree | float64
19 | ext_grid | slack_weight | float64
20 | ext_grid | in_service | bool
21 | line | name | object
22 | line | std_type | object
23 | line | from_bus | uint32
24 | line | to_bus | uint32
25 | line | length_km | float64
26 | line | r_ohm_per_km | float64
27 | line | x_ohm_per_km | float64
28 | line | c_nf_per_km | float64
29 | line | g_us_per_km | float64
30 | line | max_i_ka | float64
31 | line | df | float64
32 | line | parallel | uint32
33 | line | type | object
34 | line | in_service | bool
35 | trafo | name | object
36 | trafo | std_type | object
37 | trafo | hv_bus | uint32
38 | trafo | lv_bus | uint32
39 | trafo | sn_mva | float64
40 | trafo | vn_hv_kv | float64
41 | trafo | vn_lv_kv | float64
42 | trafo | vk_percent | float64
43 | trafo | vkr_percent | float64
44 | trafo | pfe_kw | float64
45 | trafo | i0_percent | float64
46 | trafo | shift_degree | float64
47 | trafo | tap_side | object
48 | trafo | tap_neutral | int32
49 | trafo | tap_min | int32
50 | trafo | tap_max | int32
51 | trafo | tap_step_percent | float64
52 | trafo | tap_step_degree | float64
53 | trafo | tap_pos | int32
54 | trafo | tap_phase_shifter | bool
55 | trafo | parallel | uint32
56 | trafo | df | float64
57 | trafo | in_service | bool
58 | line_geodata | coords | object
59 | bus_geodata | x | float64
60 | bus_geodata | y | float64
61 | bus_geodata | coords | object
62 | res_bus | vm_pu | float64
63 | res_bus | va_degree | float64
64 | res_bus | p_mw | float64
65 | res_bus | q_mvar | float64
66 | res_line | p_from_mw | float64
67 | res_line | q_from_mvar | float64
68 | res_line | p_to_mw | float64
69 | res_line | q_to_mvar | float64
70 | res_line | pl_mw | float64
71 | res_line | ql_mvar | float64
72 | res_line | i_from_ka | float64
73 | res_line | i_to_ka | float64
74 | res_line | i_ka | float64
75 | res_line | vm_from_pu | float64
76 | res_line | va_from_degree | float64
77 | res_line | vm_to_pu | float64
78 | res_line | va_to_degree | float64
79 | res_line | loading_percent | float64
80 | res_trafo | p_hv_mw | float64
81 | res_trafo | q_hv_mvar | float64
82 | res_trafo | p_lv_mw | float64
83 | res_trafo | q_lv_mvar | float64
84 | res_trafo | pl_mw | float64
85 | res_trafo | ql_mvar | float64
86 | res_trafo | i_hv_ka | float64
87 | res_trafo | i_lv_ka | float64
88 | res_trafo | vm_hv_pu | float64
89 | res_trafo | va_hv_degree | float64
90 | res_trafo | vm_lv_pu | float64
91 | res_trafo | va_lv_degree | float64
92 | res_trafo | loading_percent | float64
93 | res_ext_grid | p_mw | float64
94 | res_ext_grid | q_mvar | float64
95 | res_load | p_mw | float64
96 | res_load | q_mvar | float64

## parameters
| version | format_version | converged | OPF_converged | name | f_hz | sn_mva
0 | 2.14.6 | 2.14.0 | TRUE | FALSE |  | 50 | 1