## bus
| name | vn_kv | type | zone | in_service
0 | bus_LV_261-296_0_3_node_0 | 0.4 | n |  | TRUE
1 | bus_LV_261-296_0_3_node_1 | 0.4 | n |  | TRUE
2 | bus_LV_261-296_0_3_node_2 | 0.4 | n |  | TRUE
3 | bus_LV_261-296_0_3_node_4 | 0.4 | n |  | TRUE
4 | bus_LV_261-296_0_3_node_7 | 0.4 | n |  | TRUE
5 | bus_LV_261-296_0_3_node_5 | 0.4 | n |  | TRUE
6 | bus_LV_261-296_0_3_node_6 | 0.4 | n |  | TRUE
7 | bus_LV_261-296_0_3_node_8 | 0.4 | n |  | TRUE
8 | bus_LV_261-296_0_3_node_9 | 0.4 | n |  | TRUE
9 | bus_LV_261-296_0_3_node_10 | 0.4 | n |  | TRUE
10 | bus_LV_261-296_0_3_node_11 | 0.4 | n |  | TRUE
11 | bus_LV_261-296_0_3_node_26 | 0.4 | n |  | TRUE
12 | bus_LV_261-296_0_3_node_23 | 0.4 | n |  | TRUE
13 | bus_LV_261-296_0_3_node_35 | 0.4 | n |  | TRUE
14 | bus_LV_261-296_0_3_node_33 | 0.4 | n |  | TRUE
15 | bus_LV_261-296_0_3_node_14 | 0.4 | n |  | TRUE
16 | bus_LV_261-296_0_3_node_37 | 0.4 | n |  | TRUE
17 | bus_LV_261-296_0_3_node_24 | 0.4 | n |  | TRUE
18 | bus_LV_261-296_0_3_node_32 | 0.4 | n |  | TRUE
19 | bus_LV_261-296_0_3_node_34 | 0.4 | n |  | TRUE
20 | bus_LV_261-296_0_3_node_12 | 0.4 | n |  | TRUE
21 | bus_LV_261-296_0_3_node_13 | 0.4 | n |  | TRUE
22 | bus_LV_261-296_0_3_node_16 | 0.4 | n |  | TRUE
23 | bus_LV_261-296_0_3_node_17 | 0.4 | n |  | TRUE
24 | bus_LV_261-296_0_3_node_18 | 0.4 | n |  | TRUE
25 | bus_LV_261-296_0_3_node_19 | 0.4 | n |  | TRUE
26 | bus_LV_261-296_0_3_node_20 | 0.4 | n |  | TRUE
27 | bus_LV_261-296_0_3_node_21 | 0.4 | n |  | TRUE
28 | bus_LV_261-296_0_3_node_38 | 0.4 | n |  | TRUE
29 | bus_LV_261-296_0_3_node_22 | 0.4 | n |  | TRUE
30 | bus_LV_261-296_0_3_node_25 | 0.4 | n |  | TRUE
31 | bus_LV_261-296_0_3_node_27 | 0.4 | n |  | TRUE
32 | bus_LV_261-296_0_3_node_28 | 0.4 | n |  | TRUE
33 | bus_LV_261-296_0_3_node_29 | 0.4 | n |  | TRUE
34 | bus_LV_261-296_0_3_node_30 | 0.4 | n |  | TRUE
35 | bus_LV_261-296_0_3_node_36 | 0.4 | n |  | TRUE
36 | bus_MV_534_0_node_60 | 20 | n |  | TRUE

## load
| name | bus | p_mw | q_mvar | const_z_percent | const_i_percent | sn_mva | scaling | in_service | type
0 | LV_261-296_0_3_load_0 | 0 | 0.003525 | 0.00088344 | 0 | 0 |  | 1 | TRUE | wye
1 | LV_261-296_0_3_load_1 | 1 | 0.0027512 | 0.00068952 | 0 | 0 |  | 1 | TRUE | wye
2 | LV_261-296_0_3_load_2 | 2 | 0.0012381 | 0.00031031 | 0 | 0 |  | 1 | TRUE | wye
3 | LV_261-296_0_3_load_4 | 3 | 0.0023828 | 0.00059719 | 0 | 0 |  | 1 | TRUE | wye
4 | LV_261-296_0_3_load_7 | 4 | 0.0048494 | 0.0012154 | 0 | 0 |  | 1 | TRUE | wye
5 | LV_261-296_0_3_load_5 | 5 | 0.0044332 | 0.0011111 | 0 | 0 |  | 1 | TRUE | wye
6 | LV_261-296_0_3_load_6 | 6 | 0.0042414 | 0.001063 | 0 | 0 |  | 1 | TRUE | wye
7 | LV_261-296_0_3_load_11 | 10 | 0.0062925 | 0.0015771 | 0 | 0 |  | 1 | TRUE | wye
8 | LV_261-296_0_3_load_26 | 11 | 0.0055311 | 0.0013862 | 0 | 0 |  | 1 | TRUE | wye
9 | LV_261-296_0_3_load_23 | 12 | 0.0042541 | 0.0010662 | 0 | 0 |  | 1 | TRUE | wye
10 | LV_261-296_0_3_load_35 | 13 | 0.0044479 | 0.0011147 | 0 | 0 |  | 1 | TRUE | wye
11 | LV_261-296_0_3_load_33 | 14 | 0.0059601 | 0.0014937 | 0 | 0 |  | 1 | TRUE | wye
12 | LV_261-296_0_3_load_14 | 15 | 0.044593 | 0.011176 | 0 | 0 |  | 1 | TRUE | wye
13 | LV_261-296_0_3_load_37 | 16 | 0.003921 | 0.00098269 | 0 | 0 |  | 1 | TRUE | wye
14 | LV_261-296_0_3_load_24 | 17 | 0.026314 | 0.0065949 | 0 | 0 |  | 1 | TRUE | wye
15 | LV_261-296_0_3_load_34 | 19 | 0.0044468 | 0.0011145 | 0 | 0 |  | 1 | TRUE | wye
16 | LV_261-296_0_3_load_12 | 20 | 0.067688 | 0.016964 | 0 | 0 |  | 1 | TRUE | wye
17 | LV_261-296_0_3_load_13 | 21 | 0.048701 | 0.012206 | 0 | 0 |  | 1 | TRUE | wye
18 | LV_261-296_0_3_load_16 | 22 | 0.0033126 | 0.00083021 | 0 | 0 |  | 1 | TRUE | wye
19 | LV_261-296_0_3_load_17 | 23 | 0.0058916 | 0.0014766 | 0 | 0 |  | 1 | TRUE | wye
20 | LV_261-296_0_3_load_18 | 24 | 0.002289 | 0.00057368 | 0 | 0 |  | 1 | TRUE | wye
21 | LV_261-296_0_3_load_19 | 25 | 0.0033637 | 0.00084303 | 0 | 0 |  | 1 | TRUE | wye
22 | LV_261-296_0_3_load_21 | 27 | 0.004637 | 0.0011621 | 0 | 0 |  | 1 | TRUE | wye
23 | LV_261-296_0_3_load_38 | 28 | 0.0029855 | 0.00074822 | 0 | 0 |  | 1 | TRUE | wye
24 | LV_261-296_0_3_load_22 | 29 | 0.0037215 | 0.0009327 | 0 | 0 |  | 1 | TRUE | wye
25 | LV_261-296_0_3_load_25 | 30 | 0.0049945 | 0.0012517 | 0 | 0 |  | 1 | TRUE | wye
26 | LV_261-296_0_3_load_27 | 31 | 0.047487 | 0.011901 | 0 | 0 |  | 1 | TRUE | wye
27 | LV_261-296_0_3_load_28 | 32 | 0.016616 | 0.0041643 | 0 | 0 |  | 1 | TRUE | wye
28 | LV_261-296_0_3_load_29 | 33 | 0.006602 | 0.0016546 | 0 | 0 |  | 1 | TRUE | wye
29 | LV_261-296_0_3_load_36 | 35 | 0.009685 | 0.0024273 | 0 | 0 |  | 1 | TRUE | wye

## ext_grid
| name | bus | vm_pu | va_degree | slack_weight | in_service
0 |  | 12 | 1 | 0 | 1 | TRUE

## line
| name | std_type | from_bus | to_bus | length_km | r_ohm_per_km | x_ohm_per_km | c_nf_per_km | g_us_per_km | max_i_ka | df | parallel | type | in_service
0 | LV_261-296_0_3_line_0 |  | 0 | 1 | 0.024804 | 0.125 | 0.08 | 261 | 0 | 0.364 | 1 | 1 | cs | TRUE
1 | LV_261-296_0_3_line_1 |  | 0 | 2 | 0.0013455 | 0.125 | 0.08 | 261 | 0 | 0.364 | 1 | 1 | cs | TRUE
2 | LV_261-296_0_3_line_2 |  | 2 | 3 | 0.016564 | 0.125 | 0.08 | 261 | 0 | 0.364 | 1 | 1 | cs | TRUE
3 | LV_261-296_0_3_line_3 |  | 3 | 4 | 0.0074617 | 0.125 | 0.08 | 261 | 0 | 0.364 | 1 | 1 | cs | TRUE
4 | LV_261-296_0_3_line_4 |  | 4 | 5 | 0.0031778 | 0.125 | 0.08 | 261 | 0 | 0.364 | 1 | 1 | cs | TRUE
5 | LV_261-296_0_3_line_5 |  | 5 | 6 | 0.017342 | 0.125 | 0.08 | 261 | 0 | 0.364 | 1 | 1 | cs | TRUE
6 | LV_261-296_0_3_line_6 |  | 6 | 7 | 0.047492 | 0.125 | 0.08 | 261 | 0 | 0.364 | 1 | 1 | cs | TRUE
7 | LV_261-296_0_3_line_7 |  | 7 | 8 | 0.017775 | 0.125 | 0.08 | 261 | 0 | 0.364 | 1 | 2 | cs | TRUE
8 | LV_261-296_0_3_line_8 |  | 7 | 9 | 0.01605 | 0.125 | 0.08 | 261 | 0 | 0.364 | 1 | 1 | cs | TRUE
9 | LV_261-296_0_3_line_9 |  | 7 | 10 | 0.016547 | 0.125 | 0.08 | 261 | 0 | 0.364 | 1 | 2 | cs | TRUE
10 | LV_261-296_0_3_line_10 |  | 8 | 11 | 0.033343 | 0.125 | 0.08 | 261 | 0 | 0.364 | 1 | 1 | cs | TRUE
11 | LV_261-296_0_3_line_11 |  | 8 | 12 | 0.033602 | 0.125 | 0.08 | 261 | 0 | 0.364 | 1 | 2 | cs | TRUE
12 | LV_261-296_0_3_line_12 |  | 9 | 13 | 0.030405 | 0.125 | 0.08 | 261 | 0 | 0.364 | 1 | 1 | cs | TRUE
13 | LV_261-296_0_3_line_13 |  | 9 | 14 | 0.0043573 | 0.125 | 0.08 | 261 | 0 | 0.364 | 1 | 1 | cs | TRUE
14 | LV_261-296_0_3_line_14 |  | 10 | 15 | 0.0187 | 0.125 | 0.08 | 261 | 0 | 0.364 | 1 | 2 | cs | TRUE
15 | LV_261-296_0_3_line_15 |  | 11 | 16 | 0.022263 | 0.125 | 0.08 | 261 | 0 | 0.364 | 1 | 1 | cs | TRUE
16 | LV_261-296_0_3_line_16 |  | 12 | 17 | 0.015452 | 0.125 | 0.08 | 261 | 0 | 0.364 | 1 | 1 | cs | TRUE
17 | LV_261-296_0_3_line_17 |  | 13 | 18 | 0.028276 | 0.125 | 0.08 | 261 | 0 | 0.364 | 1 | 1 | cs | TRUE
18 | LV_261-296_0_3_line_18 |  | 14 | 19 | 0.0056516 | 0.125 | 0.08 | 261 | 0 | 0.364 | 1 | 1 | cs | TRUE
19 | LV_261-296_0_3_line_19 |  | 15 | 20 | 0.008523 | 0.125 | 0.08 | 261 | 0 | 0.364 | 1 | 1 | cs | TRUE
20 | LV_261-296_0_3_line_20 |  | 16 | 28 | 0.029023 | 0.125 | 0.08 | 261 | 0 | 0.364 | 1 | 1 | cs | TRUE
21 | LV_261-296_0_3_line_21 |  | 17 | 30 | 0.0098074 | 0.125 | 0.08 | 261 | 0 | 0.364 | 1 | 1 | cs | TRUE
22 | LV_261-296_0_3_line_22 |  | 18 | 35 | 0.004218 | 0.125 | 0.08 | 261 | 0 | 0.364 | 1 | 1 | cs | TRUE
23 | LV_261-296_0_3_line_23 |  | 18 | 34 | 0.010494 | 0.125 | 0.08 | 261 | 0 | 0.364 | 1 | 1 | cs | TRUE
24 | LV_261-296_0_3_line_24 |  | 20 | 21 | 0.03372 | 0.125 | 0.08 | 261 | 0 | 0.364 | 1 | 1 | cs | TRUE
25 | LV_261-296_0_3_line_25 |  | 22 | 23 | 0.02192 | 0.125 | 0.08 | 261 | 0 | 0.364 | 1 | 1 | cs | TRUE
26 | LV_261-296_0_3_line_26 |  | 22 | 24 | 0.0049837 | 0.125 | 0.08 | 261 | 0 | 0.364 | 1 | 1 | cs | TRUE
27 | LV_261-296_0_3_line_27 |  | 23 | 25 | 0.00010556 | 0.125 | 0.08 | 261 | 0 | 0.364 | 1 | 1 | cs | TRUE
28 | LV_261-296_0_3_line_28 |  | 24 | 26 | 0.01985 | 0.125 | 0.08 | 261 | 0 | 0.364 | 1 | 1 | cs | TRUE
29 | LV_261-296_0_3_line_29 |  | 25 | 27 | 0.026342 | 0.125 | 0.08 | 261 | 0 | 0.364 | 1 | 1 | cs | TRUE
30 | LV_261-296_0_3_line_30 |  | 26 | 28 | 0.016459 | 0.125 | 0.08 | 261 | 0 | 0.364 | 1 | 1 | cs | TRUE
31 | LV_261-296_0_3_line_31 |  | 27 | 29 | 0.037236 | 0.125 | 0.08 | 261 | 0 | 0.364 | 1 | 1 | cs | TRUE
32 | LV_261-296_0_3_line_32 |  | 30 | 31 | 0.00060291 | 0.125 | 0.08 | 261 | 0 | 0.364 | 1 | 1 | cs | TRUE
33 | LV_261-296_0_3_line_33 |  | 31 | 32 | 0.011482 | 0.125 | 0.08 | 261 | 0 | 0.364 | 1 | 1 | cs | TRUE
34 | LV_261-296_0_3_line_34 |  | 33 | 34 | 0.021752 | 0.125 | 0.08 | 261 | 0 | 0.364 | 1 | 1 | cs | TRUE

## trafo
| name | std_type | hv_bus | lv_bus | sn_mva | vn_hv_kv | vn_lv_kv | vk_percent | vkr_percent | pfe_kw | i0_percent | shift_degree | tap_side | tap_neutral | tap_min | tap_max | tap_step_percent | tap_step_degree | tap_pos | tap_phase_shifter | parallel | df | in_service
0 | LV_261-296_0_3_trafo_23 | 0.63 MVA 20/0.4 kV | 36 | 12 | 0.63 | 20 | 0.4 | 6 | 1.206 | 1.65 | 0.2619 | 150 | hv | 0 | -2 | 2 | 2.5 | 0 | 0 | FALSE | 1 | 1 | TRUE

## line_geodata
| x0 | y0 | x1 | y1 | x2 | y2 | x3 | y3
0 | 2685200.7305 | 1248034.2576 | 2685197.6094 | 1248009.6506
1 | 2685200.7305 | 1248034.2576 | 2685200.8998 | 1248035.5924
2 | 2685200.8998 | 1248035.5924 | 2685201.608 | 1248041.1757 | 2685203.1359 | 1248052.0043
3 | 2685203.1359 | 1248052.0043 | 2685204.1784 | 1248059.3929 | 2685204.1784 | 1248059.3929
4 | 2685204.911 | 1248062.4851 | 2685204.1784 | 1248059.3929
5 | 2685204.911 | 1248062.4851 | 2685208.109 | 1248075.9839 | 2685209.2105 | 1248079.2739
6 | 2685224.6286 | 1248124.1904 | 2685219.7321 | 1248110.6989 | 2685209.2105 | 1248079.2739
7 | 2685224.6286 | 1248124.1904 | 2685228.3774 | 1248134.5075 | 2685230.7024 | 1248140.9012
8 | 2685224.6286 | 1248124.1904 | 2685240.4958 | 1248126.8983
9 | 2685224.6286 | 1248124.1904 | 2685208.5878 | 1248122.5253 | 2685208.1689 | 1248122.4965
10 | 2685230.7024 | 1248140.9012 | 2685234.2402 | 1248150.6593 | 2685239.3829 | 1248173.0394
11 | 2685230.7024 | 1248140.9012 | 2685220.8835 | 1248150.9009 | 2685208.4524 | 1248166.0379
12 | 2685240.4958 | 1248126.8983 | 2685270.4943 | 1248131.8506
13 | 2685240.4958 | 1248126.8983 | 2685241.2449 | 1248122.6059
14 | 2685208.1689 | 1248122.4965 | 2685193.5123 | 1248121.4857 | 2685189.5072 | 1248121.6421
15 | 2685239.3829 | 1248173.0394 | 2685242.5847 | 1248186.9729 | 2685243.713 | 1248194.8592
16 | 2685198.6457 | 1248177.9793 | 2685208.4524 | 1248166.0379
17 | 2685298.3939 | 1248136.449 | 2685270.7483 | 1248131.8925 | 2685270.4943 | 1248131.8506
18 | 2685241.2449 | 1248122.6059 | 2685241.2449 | 1248122.6059 | 2685246.8163 | 1248123.554
19 | 2685189.5072 | 1248121.6421 | 2685180.9907 | 1248121.9747
20 | 2685245.093 | 1248223.8151 | 2685244.997 | 1248213.5385 | 2685244.52 | 1248200.4997 | 2685243.713 | 1248194.8592
21 | 2685198.6457 | 1248177.9793 | 2685192.4215 | 1248185.5584
22 | 2685298.3939 | 1248136.449 | 2685297.8331 | 1248140.2549 | 2685297.7749 | 1248140.621
23 | 2685308.7851 | 1248138.122 | 2685298.3939 | 1248136.449
24 | 2685147.5732 | 1248126.1257 | 2685156.6743 | 1248124.3254 | 2685174.99 | 1248122.2091 | 2685180.9907 | 1248121.9747
25 | 2685288.4907 | 1248223.1749 | 2685268.5478 | 1248232.2723
26 | 2685264.0136 | 1248234.3407 | 2685268.5478 | 1248232.2723
27 | 2685288.4907 | 1248223.1749 | 2685288.5868 | 1248223.1311
28 | 2685245.2468 | 1248240.273 | 2685254.3774 | 1248238.7365 | 2685264.0136 | 1248234.3407
29 | 2685312.5529 | 1248212.1983 | 2685288.5868 | 1248223.1311
30 | 2685245.2468 | 1248240.273 | 2685245.093 | 1248223.8151
31 | 2685312.5529 | 1248212.1983 | 2685318.4139 | 1248209.5247 | 2685336.9112 | 1248198.4604 | 2685343.9712 | 1248192.4989
32 | 2685192.0388 | 1248186.0243 | 2685192.4215 | 1248185.5584
33 | 2685184.7516 | 1248194.8979 | 2685192.0388 | 1248186.0243
34 | 2685308.7851 | 1248138.122 | 2685310.0678 | 1248129.8121 | 2685311.2167 | 1248122.412 | 2685311.5629 | 1248116.5675

## bus_geodata
| x | y | coords
0 | 2685200.7305 | 1248034.2576
1 | 2685197.6094 | 1248009.6506
2 | 2685200.8998 | 1248035.5924
3 | 2685203.1359 | 1248052.0043
4 | 2685204.1784 | 1248059.3929
5 | 2685204.911 | 1248062.4851
6 | 2685209.2105 | 1248079.2739
7 | 2685224.6286 | 1248124.1904
8 | 2685230.7024 | 1248140.9012
9 | 2685240.4958 | 1248126.8983
10 | 2685208.1689 | 1248122.4965
11 | 2685239.3829 | 1248173.0394
12 | 2685208.4524 | 1248166.0379
13 | 2685270.4944 | 1248131.8506
14 | 2685241.2449 | 1248122.6059
15 | 2685189.5072 | 1248121.6421
16 | 2685243.713 | 1248194.8592
17 | 2685198.6457 | 1248177.9793
18 | 2685298.3939 | 1248136.449
19 | 2685246.8163 | 1248123.554
20 | 2685180.9907 | 1248121.9747
21 | 2685147.5732 | 1248126.1257
22 | 2685268.5478 | 1248232.2723
23 | 2685288.4907 | 1248223.1749
24 | 2685264.0136 | 1248234.3407
25 | 2685288.5868 | 1248223.1311
26 | 2685245.2468 | 1248240.273
27 | 2685312.5529 | 1248212.1983
28 | 2685245.093 | 1248223.8151
29 | 2685343.9712 | 1248192.4989
30 | 2685192.4215 | 1248185.5584
31 | 2685192.0388 | 1248186.0243
32 | 2685184.7516 | 1248194.8978
33 | 2685311.5629 | 1248116.5675
34 | 2685308.7851 | 1248138.122
35 | 2685297.7749 | 1248140.621
36 | 2685230.7024 | 1248140.9012

## line_std_types
| c_nf_per_km | r_ohm_per_km | x_ohm_per_km | max_i_ka | type | q_mm2 | alpha | voltage_rating
NAYY 4x50 SE | 210 | 0.642 | 0.083 | 0.142 | cs | 50 | 0.00403 | LV
NAYY 4x120 SE | 264 | 0.225 | 0.08 | 0.242 | cs | 120 | 0.00403 | LV
NAYY 4x150 SE | 261 | 0.208 | 0.08 | 0.27 | cs | 150 | 0.00403 | LV
NA2XS2Y 1x95 RM/25 12/20 kV | 216 | 0.313 | 0.132 | 0.252 | cs | 95 | 0.00403 | MV
NA2XS2Y 1x185 RM/25 12/20 kV | 273 | 0.161 | 0.117 | 0.362 | cs | 185 | 0.00403 | MV
NA2XS2Y 1x240 RM/25 12/20 kV | 304 | 0.122 | 0.112 | 0.421 | cs | 240 | 0.00403 | MV
NA2XS2Y 1x95 RM/25 6/10 kV | 315 | 0.313 | 0.123 | 0.249 | cs | 95 | 0.00403 | MV
NA2XS2Y 1x185 RM/25 6/10 kV | 406 | 0.161 | 0.11 | 0.358 | cs | 185 | 0.00403 | MV
NA2XS2Y 1x240 RM/25 6/10 kV | 456 | 0.122 | 0.105 | 0.416 | cs | 240 | 0.00403 | MV
NA2XS2Y 1x150 RM/25 12/20 kV | 250 | 0.206 | 0.116 | 0.319 | cs | 150 | 0.00403 | MV
NA2XS2Y 1x120 RM/25 12/20 kV | 230 | 0.253 | 0.119 | 0.283 | cs | 120 | 0.00403 | MV
NA2XS2Y 1x70 RM/25 12/20 kV | 190 | 0.443 | 0.132 | 0.22 | cs | 70 | 0.00403 | MV
NA2XS2Y 1x150 RM/25 6/10 kV | 360 | 0.206 | 0.11 | 0.315 | cs | 150 | 0.00403 | MV
NA2XS2Y 1x120 RM/25 6/10 kV | 340 | 0.253 | 0.113 | 0.28 | cs | 120 | 0.00403 | MV
NA2XS2Y 1x70 RM/25 6/10 kV | 280 | 0.443 | 0.123 | 0.217 | cs | 70 | 0.00403 | MV
N2XS(FL)2Y 1x120 RM/35 64/110 kV | 112 | 0.153 | 0.166 | 0.366 | cs | 120 | 0.00393 | HV
N2XS(FL)2Y 1x185 RM/35 64/110 kV | 125 | 0.099 | 0.156 | 0.457 | cs | 185 | 0.00393 | HV
N2XS(FL)2Y 1x240 RM/35 64/110 kV | 135 | 0.075 | 0.149 | 0.526 | cs | 240 | 0.00393 | HV
N2XS(FL)2Y 1x300 RM/35 64/110 kV | 144 | 0.06 | 0.144 | 0.588 | cs | 300 | 0.00393 | HV
15-AL1/3-ST1A 0.4 | 11 | 1.8769 | 0.35 | 0.105 | ol | 16 | 0.00403 | LV
24-AL1/4-ST1A 0.4 | 11.25 | 1.2012 | 0.335 | 0.14 | ol | 24 | 0.00403 | LV
48-AL1/8-ST1A 0.4 | 12.2 | 0.5939 | 0.3 | 0.21 | ol | 48 | 0.00403 | LV
94-AL1/15-ST1A 0.4 | 13.2 | 0.306 | 0.29 | 0.35 | ol | 94 | 0.00403 | LV
34-AL1/6-ST1A 10.0 | 9.7 | 0.8342 | 0.36 | 0.17 | ol | 34 | 0.00403 | MV
48-AL1/8-ST1A 10.0 | 10.1 | 0.5939 | 0.35 | 0.21 | ol | 48 | 0.00403 | MV
70-AL1/11-ST1A 10.0 | 10.4 | 0.4132 | 0.339 | 0.29 | ol | 70 | 0.00403 | MV
94-AL1/15-ST1A 10.0 | 10.75 | 0.306 | 0.33 | 0.35 | ol | 94 | 0.00403 | MV
122-AL1/20-ST1A 10.0 | 11.1 | 0.2376 | 0.323 | 0.41 | ol | 122 | 0.00403 | MV
149-AL1/24-ST1A 10.0 | 11.25 | 0.194 | 0.315 | 0.47 | ol | 149 | 0.00403 | MV
34-AL1/6-ST1A 20.0 | 9.15 | 0.8342 | 0.382 | 0.17 | ol | 34 | 0.00403 | MV
48-AL1/8-ST1A 20.0 | 9.5 | 0.5939 | 0.372 | 0.21 | ol | 48 | 0.00403 | MV
70-AL1/11-ST1A 20.0 | 9.7 | 0.4132 | 0.36 | 0.29 | ol | 70 | 0.00403 | MV
94-AL1/15-ST1A 20.0 | 10 | 0.306 | 0.35 | 0.35 | ol | 94 | 0.00403 | MV
122-AL1/20-ST1A 20.0 | 10.3 | 0.2376 | 0.344 | 0.41 | ol | 122 | 0.00403 | MV
149-AL1/24-ST1A 20.0 | 10.5 | 0.194 | 0.337 | 0.47 | ol | 149 | 0.00403 | MV
184-AL1/30-ST1A 20.0 | 10.75 | 0.1571 | 0.33 | 0.535 | ol | 184 | 0.00403 | MV
243-AL1/39-ST1A 20.0 | 11 | 0.1188 | 0.32 | 0.645 | ol | 243 | 0.00403 | MV
48-AL1/8-ST1A 110.0 | 8 | 0.5939 | 0.46 | 0.21 | ol | 48 | 0.00403 | HV
70-AL1/11-ST1A 110.0 | 8.4 | 0.4132 | 0.45 | 0.29 | ol | 70 | 0.00403 | HV
94-AL1/15-ST1A 110.0 | 8.65 | 0.306 | 0.44 | 0.35 | ol | 94 | 0.00403 | HV
122-AL1/20-ST1A 110.0 | 8.5 | 0.2376 | 0.43 | 0.41 | ol | 122 | 0.00403 | HV
149-AL1/24-ST1A 110.0 | 8.75 | 0.194 | 0.41 | 0.47 | ol | 149 | 0.00403 | HV
184-AL1/30-ST1A 110.0 | 8.8 | 0.1571 | 0.4 | 0.535 | ol | 184 | 0.00403 | HV
243-AL1/39-ST1A 110.0 | 9 | 0.1188 | 0.39 | 0.645 | ol | 243 | 0.00403 | HV
305-AL1/39-ST1A 110.0 | 9.2 | 0.0949 | 0.38 | 0.74 | ol | 305 | 0.00403 | HV
490-AL1/64-ST1A 110.0 | 9.75 | 0.059 | 0.37 | 0.96 | ol | 490 | 0.00403 | HV
679-AL1/86-ST1A 110.0 | 9.95 | 0.042 | 0.36 | 1.15 | ol | 679 | 0.00403 | HV
490-AL1/64-ST1A 220.0 | 10 | 0.059 | 0.285 | 0.96 | ol | 490 | 0.00403 | HV
679-AL1/86-ST1A 220.0 | 11.7 | 0.042 | 0.275 | 1.15 | ol | 679 | 0.00403 | HV
490-AL1/64-ST1A 380.0 | 11 | 0.059 | 0.253 | 0.96 | ol | 490 | 0.00403 | HV
679-AL1/86-ST1A 380.0 | 14.6 | 0.042 | 0.25 | 1.15 | ol | 679 | 0.00403 | HV

## trafo_std_types
| i0_percent | pfe_kw | vkr_percent | sn_mva | vn_lv_kv | vn_hv_kv | vk_percent | shift_degree | vector_group | tap_side | tap_neutral | tap_min | tap_max | tap_step_degree | tap_step_percent | tap_phase_shifter
160 MVA 380/110 kV | 0.06 | 60 | 0.25 | 160 | 110 | 380 | 12.2 | 0 | Yy0 | hv | 0 | -9 | 9 | 0 | 1.5 | FALSE
100 MVA 220/110 kV | 0.06 | 55 | 0.26 | 100 | 110 | 220 | 12 | 0 | Yy0 | hv | 0 | -9 | 9 | 0 | 1.5 | FALSE
63 MVA 110/20 kV | 0.04 | 22 | 0.32 | 63 | 20 | 110 | 18 | 150 | YNd5 | hv | 0 | -9 | 9 | 0 | 1.5 | FALSE
40 MVA 110/20 kV | 0.05 | 18 | 0.34 | 40 | 20 | 110 | 16.2 | 150 | YNd5 | hv | 0 | -9 | 9 | 0 | 1.5 | FALSE
25 MVA 110/20 kV | 0.07 | 14 | 0.41 | 25 | 20 | 110 | 12 | 150 | YNd5 | hv | 0 | -9 | 9 | 0 | 1.5 | FALSE
63 MVA 110/10 kV | 0.04 | 22 | 0.32 | 63 | 10 | 110 | 18 | 150 | YNd5 | hv | 0 | -9 | 9 | 0 | 1.5 | FALSE
40 MVA 110/10 kV | 0.05 | 18 | 0.34 | 40 | 10 | 110 | 16.2 | 150 | YNd5 | hv | 0 | -9 | 9 | 0 | 1.5 | FALSE
25 MVA 110/10 kV | 0.07 | 14 | 0.41 | 25 | 10 | 110 | 12 | 150 | YNd5 | hv | 0 | -9 | 9 | 0 | 1.5 | FALSE
0.25 MVA 20/0.4 kV | 0.32 | 0.8 | 1.44 | 0.25 | 0.4 | 20 | 6 | 150 | Yzn5 | hv | 0 | -2 | 2 | 0 | 2.5 | FALSE
0.4 MVA 20/0.4 kV | 0.3375 | 1.35 | 1.425 | 0.4 | 0.4 | 20 | 6 | 150 | Dyn5 | hv | 0 | -2 | 2 | 0 | 2.5 | FALSE
0.63 MVA 20/0.4 kV | 0.2619 | 1.65 | 1.206 | 0.63 | 0.4 | 20 | 6 | 150 | Dyn5 | hv | 0 | -2 | 2 | 0 | 2.5 | FALSE
0.25 MVA 10/0.4 kV | 0.24 | 0.6 | 1.2 | 0.25 | 0.4 | 10 | 4 | 150 | Dyn5 | hv | 0 | -2 | 2 | 0 | 2.5 | FALSE
0.4 MVA 10/0.4 kV | 0.2375 | 0.95 | 1.325 | 0.4 | 0.4 | 10 | 4 | 150 | Dyn5 | hv | 0 | -2 | 2 | 0 | 2.5 | FALSE
0.63 MVA 10/0.4 kV | 0.1873 | 1.18 | 1.0794 | 0.63 | 0.4 | 10 | 4 | 150 | Dyn5 | hv | 0 | -2 | 2 | 0 | 2.5 | FALSE

## trafo3w_std_types
| sn_hv_mva | sn_mv_mva | sn_lv_mva | vn_hv_kv | vn_mv_kv | vn_lv_kv | vk_hv_percent | vk_mv_percent | vk_lv_percent | vkr_hv_percent | vkr_mv_percent | vkr_lv_percent | pfe_kw | i0_percent | shift_mv_degree | shift_lv_degree | vector_group | tap_side | tap_neutral | tap_min | tap_max | tap_step_percent
63/25/38 MVA 110/20/10 kV | 63 | 25 | 38 | 110 | 20 | 10 | 10.4 | 10.4 | 10.4 | 0.28 | 0.32 | 0.35 | 35 | 0.89 | 0 | 0 | YN0yn0yn0 | hv | 0 | -10 | 10 | 1.2
63/25/38 MVA 110/10/10 kV | 63 | 25 | 38 | 110 | 10 | 10 | 10.4 | 10.4 | 10.4 | 0.28 | 0.32 | 0.35 | 35 | 0.89 | 0 | 0 | YN0yn0yn0 | hv | 0 | -10 | 10 | 1.2

## fuse_std_types
| fuse_type | i_rated_a | t_avg | t_min | t_total | x_avg | x_min | x_total
HV 100A | HV 100A | 100 | 0 | [10.0, 3.64, 0.854, 0.281, 0.1, 0.0531, 0.022, 0.01] | [10.0, 4.267, 1.21, 0.403, 0.1, 0.058, 0.022, 0.01] | 0 | [300.0, 350.0, 450.0, 550.0, 700.0, 850.0, 1200.0, 1752.0] | [600.0, 700.0, 900.0, 1150.0, 1665.0, 2000.0, 3000.0, 4313.0]
HV 10A | HV 10A | 10 | 0 | [10.0, 1675.0, 0.344, 0.156, 0.1, 0.0417, 0.0171, 0.01] | [10.0, 1.3, 0.3, 0.155, 0.1, 0.0555, 0.023, 0.01] | 0 | [30.0, 32.0, 35.0, 37.0, 39.0, 50.0, 70.0, 88.0] | [60.0, 70.0, 80.0, 87.0, 94.0, 110.0, 150.0, 216.0]
HV 125A | HV 125A | 125 | 0 | [10.0, 1.82, 0.344, 0.1, 0.0467, 0.0269, 0.01] | [10.0, 2.478, 0.426, 0.1, 0.0427, 0.0211, 0.01] | 0 | [375.0, 500.0, 700.0, 925.0, 1200.0, 1500.0, 2341.0] | [750.0, 1000.0, 1500.0, 2200.0, 3000.0, 4000.0, 5765.0]
HV 160A | HV 160A | 160 | 0 | [10.0, 4.15, 1.03, 0.198, 0.1, 0.051, 0.0172, 0.01] | [10.0, 2.3, 0.734, 0.274, 0.1, 0.046, 0.0177, 0.01] | 0 | [480.0, 550.0, 700.0, 1000.0, 1260.0, 1600.0, 2500.0, 3227.0] | [960.0, 1300.0, 1700.0, 2200.0, 2996.0, 4000.0, 6000.0, 7946.0]
HV 16A | HV 16A | 16 | 0 | [10.0, 0.352, 0.164, 0.1, 0.0649, 0.0342, 0.01] | [10.0, 2.34, 0.722, 0.181, 0.1, 0.055, 0.0296, 0.01] | 0 | [48.0, 60.0, 65.0, 71.0, 80.0, 100.0, 162.0] | [96.0, 110.0, 125.0, 150.0, 168.0, 200.0, 250.0, 398.0]
HV 200A | HV 200A | 200 | 0 | [10.0, 4.267, 1.21, 0.403, 0.1, 0.058, 0.022, 0.01] | [10.0, 3.73, 1.654, 0.328, 0.1, 0.0531, 0.019, 0.01] | 0 | [600.0, 700.0, 900.0, 1150.0, 1665.0, 2000.0, 3000.0, 4313.0] | [1200.0, 1500.0, 1800.0, 2700.0, 3960.0, 5000.0, 7500.0, 10620.0]
HV 20A | HV 20A | 20 | 0 | [10.0, 1.3, 0.3, 0.155, 0.1, 0.0555, 0.023, 0.01] | [10.0, 1.3, 0.161, 0.1, 0.0611, 0.0399, 0.0141, 0.01] | 0 | [60.0, 70.0, 80.0, 87.0, 94.0, 110.0, 150.0, 216.0] | [120.0, 150.0, 200.0, 223.0, 260.0, 300.0, 450.0, 532.0]
HV 25A | HV 25A | 25 | 0 | [10.0, 2.512, 0.833, 0.299, 0.1, 0.0372, 0.0223, 0.01] | [10.0, 3.125, 0.597, 0.198, 0.1, 0.0378, 0.022, 0.01] | 0 | [75.0, 82.0, 90.0, 100.0, 124.0, 170.0, 200.0, 289.0] | [150.0, 170.0, 210.0, 250.0, 294.0, 400.0, 500.0, 711.0]
HV 31.5A | HV 31.5A | 31.5 | 0 | [10.0, 2.34, 0.722, 0.181, 0.1, 0.055, 0.0296, 0.01] | [10.0, 2.84, 0.368, 0.164, 0.1, 0.0621, 0.0378, 0.0195, 0.01] | 0 | [95.0, 110.0, 125.0, 150.0, 165.0, 200.0, 250.0, 390.0] | [189.0, 220.0, 300.0, 350.0, 393.0, 450.0, 530.0, 700.0, 960.0]
HV 40A | HV 40A | 40 | 0 | [10.0, 1.3, 0.161, 0.1, 0.0611, 0.0399, 0.0141, 0.01] | [10.0, 2.05, 0.369, 0.198, 0.1, 0.051, 0.0298, 0.01] | 0 | [120.0, 150.0, 200.0, 223.0, 260.0, 300.0, 450.0, 532.0] | [240.0, 300.0, 400.0, 450.0, 530.0, 650.0, 800.0, 1311.0]
HV 50A | HV 50A | 50 | 0 | [10.0, 3.215, 0.597, 0.198, 0.1, 0.0378, 0.022, 0.01] | [10.0, 3.64, 0.854, 0.281, 0.1, 0.0531, 0.022, 0.01] | 0 | [150.0, 170.0, 210.0, 250.0, 294.0, 400.0, 500.0, 711.0] | [300.0, 350.0, 450.0, 550.0, 700.0, 850.0, 1200.0, 1752.0]
HV 6.3A | HV 6.3A | 6.3 | 0 | [10.0, 1.39, 0.344, 0.168, 0.1, 0.056, 0.0263, 0.01] | [10.0, 1.711, 0.516, 0.198, 0.1, 0.0634, 0.0303, 0.01] | 0 | [19.0, 19.5, 20.4, 20.8, 22.0, 25.0, 32.0, 48.0] | [38.0, 40.0, 43.0, 48.0, 53.0, 60.0, 75.0, 118.0]
HV 63A | HV 63A | 63 | 0 | [10.0, 2.84, 0.368, 0.164, 0.1, 0.0621, 0.0378, 0.0195, 0.01] | [10.0, 1.82, 0.344, 0.1, 0.0467, 0.0269, 0.01] | 0 | [189.0, 220.0, 300.0, 350.0, 393.0, 450.0, 530.0, 700.0, 961.0] | [378.0, 500.0, 700.0, 934.0, 1200.0, 1500.0, 2366.0]
HV 80A | HV 80A | 80 | 0 | [10.0, 2.05, 0.369, 0.198, 0.1, 0.051, 0.0298, 0.01] | [10.0, 4.15, 1.03, 0.198, 0.1, 0.051, 0.0172, 0.01] | 0 | [240.0, 300.0, 400.0, 450.0, 530.0, 650.0, 800.0, 1311.0] | [480.0, 550.0, 700.0, 1000.0, 1260.0, 1600.0, 2500.0, 3227.0]
Siemens NH-1-100 | Siemens NH-1-100 | 100 | [5400.0, 2000.0, 400.0, 20.0, 1.0, 0.2, 0.012, 0.004] | 0 | 0 | [150.0, 190.0, 250.0, 430.0, 900.0, 1250.0, 2700.0, 3600.0] | 0 | 0
Siemens NH-1-125 | Siemens NH-1-125 | 125 | [4800.0, 120.0, 7.0, 0.1, 0.004] | 0 | 0 | [180.0, 400.0, 740.0, 2000.0, 4250.0] | 0 | 0
Siemens NH-1-16 | Siemens NH-1-16 | 16 | [4000.0, 400.0, 2.0, 0.1, 0.04, 0.01] | 0 | 0 | [26.0, 35.0, 75.0, 150.0, 200.0, 300.0] | 0 | 0
Siemens NH-1-160 | Siemens NH-1-160 | 160 | [4800.0, 120.0, 7.0, 0.1, 0.004] | 0 | 0 | [210.0, 500.0, 900.0, 2300.0, 5000.0] | 0 | 0
Siemens NH-1-25 | Siemens NH-1-25 | 25 | [4000.0, 1000.0, 10.0, 0.2, 0.02, 0.01] | 0 | 0 | [40.0, 50.0, 100.0, 210.0, 400.0, 500.0] | 0 | 0
Siemens NH-1-50 | Siemens NH-1-50 | 50 | [4000.0, 40.0, 4.0, 1.0, 0.02, 0.01] | 0 | 0 | [86.0, 200.0, 300.0, 400.0, 1000.0, 1280.0] | 0 | 0
Siemens NH-1-63 | Siemens NH-1-63 | 63 | [4000.0, 100.0, 10.0, 2.0, 0.04, 0.01] | 0 | 0 | [100.0, 200.0, 300.0, 400.0, 1000.0, 1500.0] | 0 | 0
Siemens NH-1-80 | Siemens NH-1-80 | 80 | [4800.0, 120.0, 7.0, 0.1, 0.01] | 0 | 0 | [150.58, 250.0, 450.0, 1150.0, 2470.0] | 0 | 0
Siemens NH-2-1000 | Siemens NH-2-1000 | 1000 | [4800.0, 120.0, 7.0, 0.1, 0.004] | 0 | 0 | [1900.0, 3500.0, 8400.0, 24000.0, 52000.0] | 0 | 0
Siemens NH-2-200 | Siemens NH-2-200 | 200 | [4800.0, 120.0, 7.0, 0.1, 0.004] | 0 | 0 | [280.0, 650.0, 1200.0, 3000.0, 7000.0] | 0 | 0
Siemens NH-2-224 | Siemens NH-2-224 | 224 | [4800.0, 120.0, 7.0, 0.2, 0.04, 0.004] | 0 | 0 | [400.0, 750.0, 1453.0, 3025.0, 4315.0, 7600.0] | 0 | 0
Siemens NH-2-250 | Siemens NH-2-250 | 250 | [4800.0, 120.0, 7.0, 0.1, 0.004] | 0 | 0 | [450.0, 800.0, 1650.0, 4000.0, 8500.0] | 0 | 0
Siemens NH-2-315 | Siemens NH-2-315 | 315 | [4800.0, 120.0, 7.0, 0.1, 0.004] | 0 | 0 | [550.0, 920.0, 1900.0, 5000.0, 11000.0] | 0 | 0
Siemens NH-2-355 | Siemens NH-2-355 | 355 | [4800.0, 120.0, 6.0, 0.1, 0.004] | 0 | 0 | [650.0, 1116.27, 2350.0, 5840.0, 12790.0] | 0 | 0
Siemens NH-2-400 | Siemens NH-2-400 | 400 | [4800.0, 120.0, 7.0, 0.1, 0.004] | 0 | 0 | [720.0, 1350.0, 2800.0, 6500.0, 15000.0] | 0 | 0
Siemens NH-2-425 | Siemens NH-2-425 | 425 | [4800.0, 120.0, 7.0, 0.1, 0.004] | 0 | 0 | [850.0, 1500.0, 3050.0, 7500.0, 16500.0] | 0 | 0
Siemens NH-2-630 | Siemens NH-2-630 | 630 | [4800.0, 120.0, 7.0, 0.1, 0.004] | 0 | 0 | [1200.0, 2000.0, 4800.0, 12000.0, 26000.0] | 0 | 0

## res_bus
| vm_pu | va_degree | p_mw | q_mvar
0 | 0.99269 | -0.14041 | 0.003525 | 0.00088344
1 | 0.99262 | -0.14162 | 0.0027512 | 0.00068952
2 | 0.99269 | -0.14026 | 0.0012381 | 0.00031031
3 | 0.99281 | -0.13806 | 0.0023828 | 0.00059719
4 | 0.99288 | -0.13675 | 0.0048494 | 0.0012154
5 | 0.99292 | -0.13592 | 0.0044332 | 0.0011111
6 | 0.99322 | -0.13004 | 0.0042414 | 0.001063
7 | 0.99424 | -0.11041 | 0 | 0
8 | 0.99604 | -0.075707 | 0 | 0
9 | 0.99378 | -0.11923 | 0 | 0
10 | 0.99297 | -0.13484 | 0.0062925 | 0.0015771
11 | 0.99496 | -0.096618 | 0.0055311 | 0.0013862
12 | 1 | 0 | -0.35675 | -0.089842
13 | 0.99321 | -0.13036 | 0.0044479 | 0.0011147
14 | 0.99374 | -0.12003 | 0.0059601 | 0.0014937
15 | 0.99159 | -0.16149 | 0.044593 | 0.011176
16 | 0.99434 | -0.10843 | 0.003921 | 0.00098269
17 | 0.99866 | -0.025731 | 0.026314 | 0.0065949
18 | 0.99278 | -0.1385 | 0 | 0
19 | 0.99372 | -0.12047 | 0.0044468 | 0.0011145
20 | 0.99068 | -0.17909 | 0.067688 | 0.016964
21 | 0.98918 | -0.20829 | 0.048701 | 0.012206
22 | 0.99278 | -0.13859 | 0.0033126 | 0.00083021
23 | 0.99243 | -0.14542 | 0.0058916 | 0.0014766
24 | 0.99288 | -0.13674 | 0.002289 | 0.00057368
25 | 0.99243 | -0.14544 | 0.0033637 | 0.00084303
26 | 0.9933 | -0.1286 | 0 | 0
27 | 0.99223 | -0.14934 | 0.004637 | 0.0011621
28 | 0.99365 | -0.12185 | 0.0029855 | 0.00074822
29 | 0.9921 | -0.15179 | 0.0037215 | 0.0009327
30 | 0.99805 | -0.037581 | 0.0049945 | 0.0012517
31 | 0.99801 | -0.038258 | 0.047487 | 0.011901
32 | 0.99784 | -0.041597 | 0.016616 | 0.0041643
33 | 0.99259 | -0.14227 | 0.006602 | 0.0016546
34 | 0.99272 | -0.13973 | 0 | 0
35 | 0.99275 | -0.13922 | 0.009685 | 0.0024273
36 | 0.99998 | 149.9956 | 0 | 0

## res_line
| p_from_mw | q_from_mvar | p_to_mw | q_to_mvar | pl_mw | ql_mvar | i_from_ka | i_to_ka | i_ka | vm_from_pu | va_from_degree | vm_to_pu | va_to_degree | loading_percent
0 | 0.0027514 | 0.0006893 | -0.0027512 | -0.00068952 | 1.5821e-07 | -2.194e-07 | 0.0041242 | 0.0041243 | 0.0041243 | 0.99269 | -0.14041 | 0.99262 | -0.14162 | 1.133
1 | -0.0062763 | -0.0015727 | 0.0062764 | 0.0015727 | 4.4658e-08 | 1.1187e-08 | 0.009408 | 0.009408 | 0.009408 | 0.99269 | -0.14041 | 0.99269 | -0.14026 | 2.5846
2 | -0.0075145 | -0.0018831 | 0.0075153 | 0.0018833 | 7.8808e-07 | 2.902e-07 | 0.011264 | 0.011264 | 0.011264 | 0.99269 | -0.14026 | 0.99281 | -0.13806 | 3.0945
3 | -0.0098981 | -0.0024805 | 0.0098988 | 0.0024808 | 6.1583e-07 | 2.9763e-07 | 0.014835 | 0.014835 | 0.014835 | 0.99281 | -0.13806 | 0.99288 | -0.13675 | 4.0756
4 | -0.014748 | -0.0036962 | 0.014749 | 0.0036965 | 5.8218e-07 | 3.315e-07 | 0.022103 | 0.022103 | 0.022103 | 0.99288 | -0.13675 | 0.99292 | -0.13592 | 6.0722
5 | -0.019182 | -0.0048076 | 0.019187 | 0.0048108 | 5.3741e-06 | 3.215e-06 | 0.028747 | 0.028747 | 0.028747 | 0.99292 | -0.13592 | 0.99322 | -0.13004 | 7.8974
6 | -0.023429 | -0.0058738 | 0.023451 | 0.0058873 | 2.1943e-05 | 1.3428e-05 | 0.035101 | 0.035101 | 0.035101 | 0.99322 | -0.13004 | 0.99424 | -0.11041 | 9.6431
7 | -0.22247 | -0.055996 | 0.22284 | 0.056232 | 0.00036966 | 0.00023612 | 0.33304 | 0.33304 | 0.33304 | 0.99424 | -0.11041 | 0.99604 | -0.075707 | 45.7469
8 | 0.031174 | 0.0078241 | -0.031161 | -0.0078159 | 1.3104e-05 | 8.1786e-06 | 0.046661 | 0.046661 | 0.046661 | 0.99424 | -0.11041 | 0.99378 | -0.11923 | 12.8188
9 | 0.16784 | 0.042284 | -0.16765 | -0.042159 | 0.00019589 | 0.00012494 | 0.25128 | 0.25128 | 0.25128 | 0.99424 | -0.11041 | 0.99297 | -0.13484 | 34.516
10 | 0.035748 | 0.0089939 | -0.035713 | -0.0089715 | 3.5679e-05 | 2.2401e-05 | 0.053418 | 0.053418 | 0.053418 | 0.99604 | -0.075707 | 0.99496 | -0.096618 | 14.6753
11 | -0.25858 | -0.065226 | 0.25953 | 0.065827 | 0.00094094 | 0.00060132 | 0.38646 | 0.38645 | 0.38646 | 0.99604 | -0.075707 | 1 | 0 | 53.0845
12 | 0.020754 | 0.0052075 | -0.020743 | -0.0052008 | 1.1012e-05 | 6.6538e-06 | 0.031077 | 0.031077 | 0.031077 | 0.99378 | -0.11923 | 0.99321 | -0.13036 | 8.5378
13 | 0.010407 | 0.0026084 | -0.010407 | -0.0026082 | 3.968e-07 | 1.975e-07 | 0.015583 | 0.015583 | 0.015583 | 0.99378 | -0.11923 | 0.99374 | -0.12003 | 4.2811
14 | 0.16135 | 0.040582 | -0.16115 | -0.040452 | 0.00020508 | 0.00013077 | 0.24185 | 0.24185 | 0.24185 | 0.99297 | -0.13484 | 0.99159 | -0.16149 | 33.2207
15 | 0.030182 | 0.0075853 | -0.030165 | -0.0075747 | 1.7016e-05 | 1.0601e-05 | 0.045146 | 0.045146 | 0.045146 | 0.99496 | -0.096618 | 0.99434 | -0.10843 | 12.4028
16 | 0.095572 | 0.024015 | -0.095455 | -0.02394 | 0.00011723 | 7.4823e-05 | 0.14223 | 0.14223 | 0.14223 | 1 | 0 | 0.99866 | -0.025731 | 39.0755
17 | 0.016295 | 0.0040861 | -0.016289 | -0.0040824 | 6.32e-06 | 3.679e-06 | 0.024414 | 0.024414 | 0.024414 | 0.99321 | -0.13036 | 0.99278 | -0.1385 | 6.7071
18 | 0.0044469 | 0.0011145 | -0.0044468 | -0.0011145 | 9.3968e-08 | -1.3078e-08 | 0.0066587 | 0.0066587 | 0.0066587 | 0.99374 | -0.12003 | 0.99372 | -0.12047 | 1.8293
19 | 0.11656 | 0.029275 | -0.11646 | -0.029213 | 9.7802e-05 | 6.2483e-05 | 0.17493 | 0.17493 | 0.17493 | 0.99159 | -0.16149 | 0.99068 | -0.17909 | 48.0574
20 | 0.026244 | 0.006592 | -0.026227 | -0.0065816 | 1.6791e-05 | 1.037e-05 | 0.039278 | 0.039279 | 0.039279 | 0.99434 | -0.10843 | 0.99365 | -0.12185 | 10.7908
21 | 0.069141 | 0.017345 | -0.069102 | -0.01732 | 3.9038e-05 | 2.4856e-05 | 0.10303 | 0.10303 | 0.10303 | 0.99866 | -0.025731 | 0.99805 | -0.037581 | 28.3041
22 | 0.0096853 | 0.0024274 | -0.009685 | -0.0024273 | 3.3333e-07 | 1.5879e-07 | 0.014517 | 0.014517 | 0.014517 | 0.99278 | -0.1385 | 0.99275 | -0.13922 | 3.9881
23 | 0.0066032 | 0.001655 | -0.0066028 | -0.0016549 | 3.8547e-07 | 1.1102e-07 | 0.0098971 | 0.0098971 | 0.0098971 | 0.99278 | -0.1385 | 0.99272 | -0.13973 | 2.719
24 | 0.048769 | 0.012249 | -0.048701 | -0.012206 | 6.7869e-05 | 4.3002e-05 | 0.073261 | 0.073261 | 0.073261 | 0.99068 | -0.17909 | 0.98918 | -0.20829 | 20.1267
25 | 0.017622 | 0.0044183 | -0.017616 | -0.0044149 | 5.7344e-06 | 3.3867e-06 | 0.026412 | 0.026412 | 0.026412 | 0.99278 | -0.13859 | 0.99243 | -0.14542 | 7.2562
26 | -0.020934 | -0.0052485 | 0.020936 | 0.0052496 | 1.84e-06 | 1.1131e-06 | 0.031377 | 0.031377 | 0.031377 | 0.99278 | -0.13859 | 0.99288 | -0.13674 | 8.6202
27 | 0.011724 | 0.0029383 | -0.011724 | -0.0029383 | 1.2233e-08 | 6.466e-09 | 0.017579 | 0.017579 | 0.017579 | 0.99243 | -0.14542 | 0.99243 | -0.14544 | 4.8294
28 | -0.023225 | -0.0058233 | 0.023234 | 0.0058288 | 9.0189e-06 | 5.5153e-06 | 0.034808 | 0.034808 | 0.034808 | 0.99288 | -0.13674 | 0.9933 | -0.1286 | 9.5626
29 | 0.0083605 | 0.0020953 | -0.0083589 | -0.0020946 | 1.5522e-06 | 6.5313e-07 | 0.012535 | 0.012535 | 0.012535 | 0.99243 | -0.14544 | 0.99223 | -0.14934 | 3.4438
30 | -0.023234 | -0.0058288 | 0.023241 | 0.0058334 | 7.4779e-06 | 4.5727e-06 | 0.034808 | 0.034808 | 0.034808 | 0.9933 | -0.1286 | 0.99365 | -0.12185 | 9.5626
31 | 0.0037219 | 0.00093249 | -0.0037215 | -0.0009327 | 4.3503e-07 | -2.0247e-07 | 0.0055816 | 0.0055817 | 0.0055817 | 0.99223 | -0.14934 | 0.9921 | -0.15179 | 1.5334
32 | 0.064108 | 0.016069 | -0.064105 | -0.016067 | 2.0655e-06 | 1.314e-06 | 0.095581 | 0.095581 | 0.095581 | 0.99805 | -0.037581 | 0.99801 | -0.038258 | 26.2584
33 | 0.016618 | 0.0041659 | -0.016616 | -0.0041643 | 2.6436e-06 | 1.5419e-06 | 0.024778 | 0.024778 | 0.024778 | 0.99801 | -0.038258 | 0.99784 | -0.041597 | 6.8072
34 | -0.006602 | -0.0016546 | 0.0066028 | 0.0016549 | 7.9901e-07 | 2.3017e-07 | 0.0098972 | 0.0098971 | 0.0098972 | 0.99259 | -0.14227 | 0.99272 | -0.13973 | 2.719

## res_trafo
| p_hv_mw | q_hv_mvar | p_lv_mw | q_lv_mvar | pl_mw | ql_mvar | i_hv_ka | i_lv_ka | vm_hv_pu | va_hv_degree | vm_lv_pu | va_lv_degree | loading_percent
0 | -1.2729e-15 | -1.3162e-15 | 0.00165 | 1.2699e-07 | 0.00165 | 1.2699e-07 | 5.2857e-17 | 0.0023815 | 0.99998 | 149.9956 | 1 | 0 | 0.2619

## res_ext_grid
| p_mw | q_mvar
0 | 0.361 | 0.090908

## res_load
| p_mw | q_mvar
0 | 0.003525 | 0.00088344
1 | 0.0027512 | 0.00068952
2 | 0.0012381 | 0.00031031
3 | 0.0023828 | 0.00059719
4 | 0.0048494 | 0.0012154
5 | 0.0044332 | 0.0011111
6 | 0.0042414 | 0.001063
7 | 0.0062925 | 0.0015771
8 | 0.0055311 | 0.0013862
9 | 0.0042541 | 0.0010662
10 | 0.0044479 | 0.0011147
11 | 0.0059601 | 0.0014937
12 | 0.044593 | 0.011176
13 | 0.003921 | 0.00098269
14 | 0.026314 | 0.0065949
15 | 0.0044468 | 0.0011145
16 | 0.067688 | 0.016964
17 | 0.048701 | 0.012206
18 | 0.0033126 | 0.00083021
19 | 0.0058916 | 0.0014766
20 | 0.002289 | 0.00057368
21 | 0.0033637 | 0.00084303
22 | 0.004637 | 0.0011621
23 | 0.0029855 | 0.00074822
24 | 0.0037215 | 0.0009327
25 | 0.0049945 | 0.0012517
26 | 0.047487 | 0.011901
27 | 0.016616 | 0.0041643
28 | 0.006602 | 0.0016546
29 | 0.009685 | 0.0024273

## dtypes
| element | column | dtype
0 | bus | name | object
1 | bus | vn_kv | float64
2 | bus | type | object
3 | bus | zone | object
4 | bus | in_service | bool
5 | load | name | object
6 | load | bus | uint32
7 | load | p_mw | float64
8 | load | q_mvar | float64
9 | load | const_z_percent | float64
10 | load | const_i_percent | float64
11 | load | sn_mva | float64
12 | load | scaling | float64
13 | load | in_service | bool
14 | load | type | object
15 | ext_grid | name | object
16 | ext_grid | bus | uint32
17 | ext_grid | vm_pu | float64
18 | ext_grid | va_degree | float64
19 | ext_grid | slack_weight | float64
20 | ext_grid | in_service | bool
21 | line | name | object
22 | line | std_type | object
23 | line | from_bus | uint32
24 | line | to_bus | uint32
25 | line | length_km | float64
26 | line | r_ohm_per_km | float64
27 | line | x_ohm_per_km | float64
28 | line | c_nf_per_km | float64
29 | line | g_us_per_km | float64
30 | line | max_i_ka | float64
31 | line | df | float64
32 | line | parallel | uint32
33 | line | type | object
34 | line | in_service | bool
35 | trafo | name | object
36 | trafo | std_type | object
37 | trafo | hv_bus | uint32
38 | trafo | lv_bus | uint32
39 | trafo | sn_mva | float64
40 | trafo | vn_hv_kv | float64
41 | trafo | vn_lv_kv | float64
42 | trafo | vk_percent | float64
43 | trafo | vkr_percent | float64
44 | trafo | pfe_kw | float64
45 | trafo | i0_percent | float64
46 | trafo | shift_degree | float64
47 | trafo | tap_side | object
48 | trafo | tap_neutral | int32
49 | trafo | tap_min | int32
50 | trafo | tap_max | int32
51 | trafo | tap_step_percent | float64
52 | trafo | tap_step_degree | float64
53 | trafo | tap_pos | int32
54 | trafo | tap_phase_shifter | bool
55 | trafo | parallel | uint32
56 | trafo | df | float64
57 | trafo | in_service | bool
58 | line_geodata | coords | object
59 | bus_geodata | x | float64
60 | bus_geodata | y | float64
61 | bus_geodata | coords | object
62 | res_bus | vm_pu | float64
63 | res_bus | va_degree | float64
64 | res_bus | p_mw | float64
65 | res_bus | q_mvar | float64
66 | res_line | p_from_mw | float64
67 | res_line | q_from_mvar | float64
68 | res_line | p_to_mw | float64
69 | res_line | q_to_mvar | float64
70 | res_line | pl_mw | float64
71 | res_line | ql_mvar | float64
72 | res_line | i_from_ka | float64
73 | res_line | i_to_ka | float64
74 | res_line | i_ka | float64
75 | res_line | vm_from_pu | float64
76 | res_line | va_from_degree | float64
77 | res_line | vm_to_pu | float64
78 | res_line | va_to_degree | float64
79 | res_line | loading_percent | float64
80 | res_trafo | p_hv_mw | float64
81 | res_trafo | q_hv_mvar | float64
82 | res_trafo | p_lv_mw | float64
83 | res_trafo | q_lv_mvar | float64
84 | res_trafo | pl_mw | float64
85 | res_trafo | ql_mvar | float64
86 | res_trafo | i_hv_ka | float64
87 | res_trafo | i_lv_ka | float64
88 | res_trafo | vm_hv_pu | float64
89 | res_trafo | va_hv_degree | float64
90 | res_trafo | vm_lv_pu | float64
91 | res_trafo | va_lv_degree | float64
92 | res_trafo | loading_percent | float64
93 | res_ext_grid | p_mw | float64
94 | res_ext_grid | q_mvar | float64
95 | res_load | p_mw | float64
96 | res_load | q_mvar | float64

## parameters
| version | format_version | converged | OPF_converged | name | f_hz | sn_mva
0 | 2.14.6 | 2.14.0 | TRUE | FALSE |  | 50 | 1