## bus
| name | vn_kv | type | zone | in_service
0 | bus_LV_261-301_0_6_node_0 | 0.4 | n |  | TRUE
1 | bus_LV_261-301_0_6_node_1 | 0.4 | n |  | TRUE
2 | bus_LV_261-301_0_6_node_2 | 0.4 | n |  | TRUE
3 | bus_LV_261-301_0_6_node_32 | 0.4 | n |  | TRUE
4 | bus_LV_261-301_0_6_node_33 | 0.4 | n |  | TRUE
5 | bus_LV_261-301_0_6_node_3 | 0.4 | n |  | TRUE
6 | bus_LV_261-301_0_6_node_4 | 0.4 | n |  | TRUE
7 | bus_LV_261-301_0_6_node_5 | 0.4 | n |  | TRUE
8 | bus_LV_261-301_0_6_node_6 | 0.4 | n |  | TRUE
9 | bus_LV_261-301_0_6_node_7 | 0.4 | n |  | TRUE
10 | bus_LV_261-301_0_6_node_8 | 0.4 | n |  | TRUE
11 | bus_LV_261-301_0_6_node_25 | 0.4 | n |  | TRUE
12 | bus_LV_261-301_0_6_node_16 | 0.4 | n |  | TRUE
13 | bus_LV_261-301_0_6_node_18 | 0.4 | n |  | TRUE
14 | bus_LV_261-301_0_6_node_14 | 0.4 | n |  | TRUE
15 | bus_LV_261-301_0_6_node_9 | 0.4 | n |  | TRUE
16 | bus_LV_261-301_0_6_node_10 | 0.4 | n |  | TRUE
17 | bus_LV_261-301_0_6_node_12 | 0.4 | n |  | TRUE
18 | bus_LV_261-301_0_6_node_13 | 0.4 | n |  | TRUE
19 | bus_LV_261-301_0_6_node_17 | 0.4 | n |  | TRUE
20 | bus_LV_261-301_0_6_node_20 | 0.4 | n |  | TRUE
21 | bus_LV_261-301_0_6_node_15 | 0.4 | n |  | TRUE
22 | bus_LV_261-301_0_6_node_19 | 0.4 | n |  | TRUE
23 | bus_LV_261-301_0_6_node_26 | 0.4 | n |  | TRUE
24 | bus_LV_261-301_0_6_node_27 | 0.4 | n |  | TRUE
25 | bus_LV_261-301_0_6_node_21 | 0.4 | n |  | TRUE
26 | bus_LV_261-301_0_6_node_22 | 0.4 | n |  | TRUE
27 | bus_LV_261-301_0_6_node_23 | 0.4 | n |  | TRUE
28 | bus_LV_261-301_0_6_node_29 | 0.4 | n |  | TRUE
29 | bus_LV_261-301_0_6_node_28 | 0.4 | n |  | TRUE
30 | bus_LV_261-301_0_6_node_30 | 0.4 | n |  | TRUE
31 | bus_LV_261-301_0_6_node_31 | 0.4 | n |  | TRUE
32 | bus_MV_550_0_node_2 | 20 | n |  | TRUE

## load
| name | bus | p_mw | q_mvar | const_z_percent | const_i_percent | sn_mva | scaling | in_service | type
0 | LV_261-301_0_6_load_0 | 0 | 0.0177 | 0.004436 | 0 | 0 |  | 1 | TRUE | wye
1 | LV_261-301_0_6_load_1 | 1 | 0.0064833 | 0.0016249 | 0 | 0 |  | 1 | TRUE | wye
2 | LV_261-301_0_6_load_2 | 2 | 0.0064781 | 0.0016236 | 0 | 0 |  | 1 | TRUE | wye
3 | LV_261-301_0_6_load_32 | 3 | 0.010829 | 0.002714 | 0 | 0 |  | 1 | TRUE | wye
4 | LV_261-301_0_6_load_33 | 4 | 0.0036306 | 0.00090991 | 0 | 0 |  | 1 | TRUE | wye
5 | LV_261-301_0_6_load_3 | 5 | 0.002784 | 0.00069773 | 0 | 0 |  | 1 | TRUE | wye
6 | LV_261-301_0_6_load_4 | 6 | 0.005227 | 0.00131 | 0 | 0 |  | 1 | TRUE | wye
7 | LV_261-301_0_6_load_6 | 8 | 0.011214 | 0.0028106 | 0 | 0 |  | 1 | TRUE | wye
8 | LV_261-301_0_6_load_8 | 10 | 0.0066277 | 0.0016611 | 0 | 0 |  | 1 | TRUE | wye
9 | LV_261-301_0_6_load_25 | 11 | 0.0068253 | 0.0017106 | 0 | 0 |  | 1 | TRUE | wye
10 | LV_261-301_0_6_load_18 | 13 | 0.011224 | 0.0028129 | 0 | 0 |  | 1 | TRUE | wye
11 | LV_261-301_0_6_load_14 | 14 | 0.0080609 | 0.0020203 | 0 | 0 |  | 1 | TRUE | wye
12 | LV_261-301_0_6_load_9 | 15 | 0.03655 | 0.0091603 | 0 | 0 |  | 1 | TRUE | wye
13 | LV_261-301_0_6_load_12 | 17 | 0.066796 | 0.016741 | 0 | 0 |  | 1 | TRUE | wye
14 | LV_261-301_0_6_load_13 | 18 | 0.0037447 | 0.00093852 | 0 | 0 |  | 1 | TRUE | wye
15 | LV_261-301_0_6_load_17 | 19 | 0.033449 | 0.0083832 | 0 | 0 |  | 1 | TRUE | wye
16 | LV_261-301_0_6_load_20 | 20 | 0.0067534 | 0.0016926 | 0 | 0 |  | 1 | TRUE | wye
17 | LV_261-301_0_6_load_15 | 21 | 0.0040508 | 0.0010152 | 0 | 0 |  | 1 | TRUE | wye
18 | LV_261-301_0_6_load_19 | 22 | 0.011233 | 0.0028152 | 0 | 0 |  | 1 | TRUE | wye
19 | LV_261-301_0_6_load_26 | 23 | 0.048213 | 0.012083 | 0 | 0 |  | 1 | TRUE | wye
20 | LV_261-301_0_6_load_21 | 25 | 0.0074698 | 0.0018721 | 0 | 0 |  | 1 | TRUE | wye
21 | LV_261-301_0_6_load_23 | 27 | 0.0078892 | 0.0019772 | 0 | 0 |  | 1 | TRUE | wye
22 | LV_261-301_0_6_load_29 | 28 | 0.0053912 | 0.0013512 | 0 | 0 |  | 1 | TRUE | wye
23 | LV_261-301_0_6_load_28 | 29 | 0.051335 | 0.012866 | 0 | 0 |  | 1 | TRUE | wye
24 | LV_261-301_0_6_load_30 | 30 | 0.036353 | 0.0091109 | 0 | 0 |  | 1 | TRUE | wye
25 | LV_261-301_0_6_load_31 | 31 | 0.085304 | 0.021379 | 0 | 0 |  | 1 | TRUE | wye

## ext_grid
| name | bus | vm_pu | va_degree | slack_weight | in_service
0 |  | 28 | 1 | 0 | 1 | TRUE

## line
| name | std_type | from_bus | to_bus | length_km | r_ohm_per_km | x_ohm_per_km | c_nf_per_km | g_us_per_km | max_i_ka | df | parallel | type | in_service
0 | LV_261-301_0_6_line_0 |  | 0 | 1 | 0.00046945 | 0.125 | 0.08 | 261 | 0 | 0.364 | 1 | 1 | cs | TRUE
1 | LV_261-301_0_6_line_1 |  | 1 | 2 | 0.02085 | 0.125 | 0.08 | 261 | 0 | 0.364 | 1 | 1 | cs | TRUE
2 | LV_261-301_0_6_line_2 |  | 2 | 3 | 0.0066865 | 0.125 | 0.08 | 261 | 0 | 0.364 | 1 | 1 | cs | TRUE
3 | LV_261-301_0_6_line_3 |  | 3 | 4 | 0.015027 | 0.125 | 0.08 | 261 | 0 | 0.364 | 1 | 1 | cs | TRUE
4 | LV_261-301_0_6_line_4 |  | 4 | 31 | 0.0056501 | 0.125 | 0.08 | 261 | 0 | 0.364 | 1 | 1 | cs | TRUE
5 | LV_261-301_0_6_line_5 |  | 5 | 6 | 0.0082546 | 0.125 | 0.08 | 261 | 0 | 0.364 | 1 | 1 | cs | TRUE
6 | LV_261-301_0_6_line_6 |  | 5 | 7 | 0.010097 | 0.125 | 0.08 | 261 | 0 | 0.364 | 1 | 1 | cs | TRUE
7 | LV_261-301_0_6_line_7 |  | 6 | 8 | 0.012319 | 0.125 | 0.08 | 261 | 0 | 0.364 | 1 | 1 | cs | TRUE
8 | LV_261-301_0_6_line_8 |  | 7 | 9 | 0.010446 | 0.125 | 0.08 | 261 | 0 | 0.364 | 1 | 1 | cs | TRUE
9 | LV_261-301_0_6_line_9 |  | 7 | 10 | 0.03245 | 0.125 | 0.08 | 261 | 0 | 0.364 | 1 | 1 | cs | TRUE
10 | LV_261-301_0_6_line_10 |  | 9 | 11 | 0.0092741 | 0.125 | 0.08 | 261 | 0 | 0.364 | 1 | 1 | cs | TRUE
11 | LV_261-301_0_6_line_11 |  | 10 | 12 | 0.039962 | 0.125 | 0.08 | 261 | 0 | 0.364 | 1 | 1 | cs | TRUE
12 | LV_261-301_0_6_line_12 |  | 12 | 13 | 0.017405 | 0.125 | 0.08 | 261 | 0 | 0.364 | 1 | 3 | cs | TRUE
13 | LV_261-301_0_6_line_13 |  | 12 | 14 | 0.019061 | 0.125 | 0.08 | 261 | 0 | 0.364 | 1 | 3 | cs | TRUE
14 | LV_261-301_0_6_line_14 |  | 13 | 23 | 0.030007 | 0.125 | 0.08 | 261 | 0 | 0.364 | 1 | 3 | cs | TRUE
15 | LV_261-301_0_6_line_15 |  | 14 | 21 | 0.014219 | 0.125 | 0.08 | 261 | 0 | 0.364 | 1 | 3 | cs | TRUE
16 | LV_261-301_0_6_line_16 |  | 15 | 16 | 0.024298 | 0.125 | 0.08 | 261 | 0 | 0.364 | 1 | 1 | cs | TRUE
17 | LV_261-301_0_6_line_17 |  | 16 | 17 | 0.023066 | 0.125 | 0.08 | 261 | 0 | 0.364 | 1 | 1 | cs | TRUE
18 | LV_261-301_0_6_line_18 |  | 16 | 18 | 0.012885 | 0.125 | 0.08 | 261 | 0 | 0.364 | 1 | 1 | cs | TRUE
19 | LV_261-301_0_6_line_19 |  | 17 | 19 | 0.0036422 | 0.125 | 0.08 | 261 | 0 | 0.364 | 1 | 1 | cs | TRUE
20 | LV_261-301_0_6_line_20 |  | 18 | 20 | 0.0241 | 0.125 | 0.08 | 261 | 0 | 0.364 | 1 | 1 | cs | TRUE
21 | LV_261-301_0_6_line_21 |  | 19 | 21 | 0.016073 | 0.125 | 0.08 | 261 | 0 | 0.364 | 1 | 2 | cs | TRUE
22 | LV_261-301_0_6_line_22 |  | 20 | 22 | 0.0073427 | 0.125 | 0.08 | 261 | 0 | 0.364 | 1 | 1 | cs | TRUE
23 | LV_261-301_0_6_line_23 |  | 22 | 25 | 0.014784 | 0.125 | 0.08 | 261 | 0 | 0.364 | 1 | 1 | cs | TRUE
24 | LV_261-301_0_6_line_24 |  | 23 | 24 | 0.027906 | 0.125 | 0.08 | 261 | 0 | 0.364 | 1 | 3 | cs | TRUE
25 | LV_261-301_0_6_line_25 |  | 24 | 28 | 0.05126 | 0.125 | 0.08 | 261 | 0 | 0.364 | 1 | 3 | cs | TRUE
26 | LV_261-301_0_6_line_26 |  | 25 | 26 | 0.035717 | 0.125 | 0.08 | 261 | 0 | 0.364 | 1 | 1 | cs | TRUE
27 | LV_261-301_0_6_line_27 |  | 26 | 27 | 0.015197 | 0.125 | 0.08 | 261 | 0 | 0.364 | 1 | 1 | cs | TRUE
28 | LV_261-301_0_6_line_28 |  | 28 | 29 | 0.0033938 | 0.125 | 0.08 | 261 | 0 | 0.364 | 1 | 3 | cs | TRUE
29 | LV_261-301_0_6_line_29 |  | 29 | 30 | 0.0087489 | 0.125 | 0.08 | 261 | 0 | 0.364 | 1 | 2 | cs | TRUE
30 | LV_261-301_0_6_line_30 |  | 30 | 31 | 0.013025 | 0.125 | 0.08 | 261 | 0 | 0.364 | 1 | 1 | cs | TRUE

## trafo
| name | std_type | hv_bus | lv_bus | sn_mva | vn_hv_kv | vn_lv_kv | vk_percent | vkr_percent | pfe_kw | i0_percent | shift_degree | tap_side | tap_neutral | tap_min | tap_max | tap_step_percent | tap_step_degree | tap_pos | tap_phase_shifter | parallel | df | in_service
0 | LV_261-301_0_6_trafo_29 | 0.63 MVA 20/0.4 kV | 32 | 28 | 0.63 | 20 | 0.4 | 6 | 1.206 | 1.65 | 0.2619 | 150 | hv | 0 | -2 | 2 | 2.5 | 0 | 0 | FALSE | 1 | 1 | TRUE

## line_geodata
| x0 | y0 | x1 | y1 | x2 | y2 | x3 | y3
0 | 2684235.6117 | 1248092.9792 | 2684235.3363 | 1248093.3594
1 | 2684223.1053 | 1248110.2448 | 2684235.3363 | 1248093.3594
2 | 2684223.1053 | 1248110.2448 | 2684219.1828 | 1248115.6599
3 | 2684210.3675 | 1248127.8297 | 2684219.1828 | 1248115.6599
4 | 2684210.3675 | 1248127.8297 | 2684207.053 | 1248132.4055
5 | 2684108.6224 | 1248288.8381 | 2684102.8914 | 1248282.8972
6 | 2684115.6329 | 1248296.1051 | 2684108.6224 | 1248288.8381
7 | 2684094.3384 | 1248274.0312 | 2684102.8914 | 1248282.8972
8 | 2684115.6329 | 1248296.1051 | 2684108.1503 | 1248303.4155
9 | 2684115.6329 | 1248296.1051 | 2684139.4678 | 1248274.0854
10 | 2684108.1503 | 1248303.4155 | 2684101.9118 | 1248310.2777
11 | 2684168.8209 | 1248246.9679 | 2684139.4678 | 1248274.0854
12 | 2684168.8209 | 1248246.9679 | 2684181.6059 | 1248235.1572
13 | 2684168.8209 | 1248246.9679 | 2684163.5949 | 1248244.2806 | 2684155.1508 | 1248234.1554
14 | 2684181.6059 | 1248235.1572 | 2684203.6472 | 1248214.7957
15 | 2684146.0439 | 1248223.2353 | 2684155.1508 | 1248234.1554
16 | 2684118.6443 | 1248190.3806 | 2684114.5806 | 1248183.4845 | 2684104.2738 | 1248170.8652
17 | 2684118.6443 | 1248190.3806 | 2684133.4172 | 1248208.0947
18 | 2684118.6443 | 1248190.3806 | 2684109.8019 | 1248199.7522
19 | 2684135.7499 | 1248210.8919 | 2684133.4172 | 1248208.0947
20 | 2684109.8019 | 1248199.7522 | 2684093.2624 | 1248217.2816
21 | 2684146.0439 | 1248223.2353 | 2684135.7499 | 1248210.8919
22 | 2684093.2624 | 1248217.2816 | 2684088.2233 | 1248222.6223
23 | 2684078.0777 | 1248233.375 | 2684088.2233 | 1248222.6223
24 | 2684224.145 | 1248195.86 | 2684203.6472 | 1248214.7957
25 | 2684224.145 | 1248195.86 | 2684198.7659 | 1248166.778 | 2684196.1469 | 1248159.213 | 2684196.2611 | 1248154.5582
26 | 2684053.5665 | 1248259.3533 | 2684078.0777 | 1248233.375
27 | 2684053.5665 | 1248259.3533 | 2684041.9382 | 1248249.5695
28 | 2684196.3443 | 1248151.1654 | 2684196.3443 | 1248151.1654 | 2684196.2611 | 1248154.5582
29 | 2684196.3443 | 1248151.1654 | 2684199.4664 | 1248142.9926 | 2684199.4664 | 1248142.9926
30 | 2684207.053 | 1248132.4055 | 2684203.6821 | 1248137.0592 | 2684199.4664 | 1248142.9926

## bus_geodata
| x | y | coords
0 | 2684235.6117 | 1248092.9792
1 | 2684235.3363 | 1248093.3594
2 | 2684223.1053 | 1248110.2448
3 | 2684219.1828 | 1248115.6599
4 | 2684210.3675 | 1248127.8297
5 | 2684108.6224 | 1248288.8381
6 | 2684102.8914 | 1248282.8972
7 | 2684115.6329 | 1248296.1051
8 | 2684094.3384 | 1248274.0312
9 | 2684108.1503 | 1248303.4155
10 | 2684139.4678 | 1248274.0854
11 | 2684101.9118 | 1248310.2777
12 | 2684168.8209 | 1248246.9679
13 | 2684181.6059 | 1248235.1572
14 | 2684155.1508 | 1248234.1554
15 | 2684104.2738 | 1248170.8652
16 | 2684118.6443 | 1248190.3806
17 | 2684133.4172 | 1248208.0947
18 | 2684109.8019 | 1248199.7522
19 | 2684135.7499 | 1248210.8919
20 | 2684093.2624 | 1248217.2816
21 | 2684146.0439 | 1248223.2353
22 | 2684088.2233 | 1248222.6223
23 | 2684203.6472 | 1248214.7957
24 | 2684224.145 | 1248195.86
25 | 2684078.0777 | 1248233.375
26 | 2684053.5665 | 1248259.3533
27 | 2684041.9382 | 1248249.5695
28 | 2684196.2611 | 1248154.5582
29 | 2684196.3443 | 1248151.1654
30 | 2684199.4664 | 1248142.9926
31 | 2684207.053 | 1248132.4055
32 | 2684196.5903 | 1248160.4939

## line_std_types
| c_nf_per_km | r_ohm_per_km | x_ohm_per_km | max_i_ka | type | q_mm2 | alpha | voltage_rating
NAYY 4x50 SE | 210 | 0.642 | 0.083 | 0.142 | cs | 50 | 0.00403 | LV
NAYY 4x120 SE | 264 | 0.225 | 0.08 | 0.242 | cs | 120 | 0.00403 | LV
NAYY 4x150 SE | 261 | 0.208 | 0.08 | 0.27 | cs | 150 | 0.00403 | LV
NA2XS2Y 1x95 RM/25 12/20 kV | 216 | 0.313 | 0.132 | 0.252 | cs | 95 | 0.00403 | MV
NA2XS2Y 1x185 RM/25 12/20 kV | 273 | 0.161 | 0.117 | 0.362 | cs | 185 | 0.00403 | MV
NA2XS2Y 1x240 RM/25 12/20 kV | 304 | 0.122 | 0.112 | 0.421 | cs | 240 | 0.00403 | MV
NA2XS2Y 1x95 RM/25 6/10 kV | 315 | 0.313 | 0.123 | 0.249 | cs | 95 | 0.00403 | MV
NA2XS2Y 1x185 RM/25 6/10 kV | 406 | 0.161 | 0.11 | 0.358 | cs | 185 | 0.00403 | MV
NA2XS2Y 1x240 RM/25 6/10 kV | 456 | 0.122 | 0.105 | 0.416 | cs | 240 | 0.00403 | MV
NA2XS2Y 1x150 RM/25 12/20 kV | 250 | 0.206 | 0.116 | 0.319 | cs | 150 | 0.00403 | MV
NA2XS2Y 1x120 RM/25 12/20 kV | 230 | 0.253 | 0.119 | 0.283 | cs | 120 | 0.00403 | MV
NA2XS2Y 1x70 RM/25 12/20 kV | 190 | 0.443 | 0.132 | 0.22 | cs | 70 | 0.00403 | MV
NA2XS2Y 1x150 RM/25 6/10 kV | 360 | 0.206 | 0.11 | 0.315 | cs | 150 | 0.00403 | MV
NA2XS2Y 1x120 RM/25 6/10 kV | 340 | 0.253 | 0.113 | 0.28 | cs | 120 | 0.00403 | MV
NA2XS2Y 1x70 RM/25 6/10 kV | 280 | 0.443 | 0.123 | 0.217 | cs | 70 | 0.00403 | MV
N2XS(FL)2Y 1x120 RM/35 64/110 kV | 112 | 0.153 | 0.166 | 0.366 | cs | 120 | 0.00393 | HV
N2XS(FL)2Y 1x185 RM/35 64/110 kV | 125 | 0.099 | 0.156 | 0.457 | cs | 185 | 0.00393 | HV
N2XS(FL)2Y 1x240 RM/35 64/110 kV | 135 | 0.075 | 0.149 | 0.526 | cs | 240 | 0.00393 | HV
N2XS(FL)2Y 1x300 RM/35 64/110 kV | 144 | 0.06 | 0.144 | 0.588 | cs | 300 | 0.00393 | HV
15-AL1/3-ST1A 0.4 | 11 | 1.8769 | 0.35 | 0.105 | ol | 16 | 0.00403 | LV
24-AL1/4-ST1A 0.4 | 11.25 | 1.2012 | 0.335 | 0.14 | ol | 24 | 0.00403 | LV
48-AL1/8-ST1A 0.4 | 12.2 | 0.5939 | 0.3 | 0.21 | ol | 48 | 0.00403 | LV
94-AL1/15-ST1A 0.4 | 13.2 | 0.306 | 0.29 | 0.35 | ol | 94 | 0.00403 | LV
34-AL1/6-ST1A 10.0 | 9.7 | 0.8342 | 0.36 | 0.17 | ol | 34 | 0.00403 | MV
48-AL1/8-ST1A 10.0 | 10.1 | 0.5939 | 0.35 | 0.21 | ol | 48 | 0.00403 | MV
70-AL1/11-ST1A 10.0 | 10.4 | 0.4132 | 0.339 | 0.29 | ol | 70 | 0.00403 | MV
94-AL1/15-ST1A 10.0 | 10.75 | 0.306 | 0.33 | 0.35 | ol | 94 | 0.00403 | MV
122-AL1/20-ST1A 10.0 | 11.1 | 0.2376 | 0.323 | 0.41 | ol | 122 | 0.00403 | MV
149-AL1/24-ST1A 10.0 | 11.25 | 0.194 | 0.315 | 0.47 | ol | 149 | 0.00403 | MV
34-AL1/6-ST1A 20.0 | 9.15 | 0.8342 | 0.382 | 0.17 | ol | 34 | 0.00403 | MV
48-AL1/8-ST1A 20.0 | 9.5 | 0.5939 | 0.372 | 0.21 | ol | 48 | 0.00403 | MV
70-AL1/11-ST1A 20.0 | 9.7 | 0.4132 | 0.36 | 0.29 | ol | 70 | 0.00403 | MV
94-AL1/15-ST1A 20.0 | 10 | 0.306 | 0.35 | 0.35 | ol | 94 | 0.00403 | MV
122-AL1/20-ST1A 20.0 | 10.3 | 0.2376 | 0.344 | 0.41 | ol | 122 | 0.00403 | MV
149-AL1/24-ST1A 20.0 | 10.5 | 0.194 | 0.337 | 0.47 | ol | 149 | 0.00403 | MV
184-AL1/30-ST1A 20.0 | 10.75 | 0.1571 | 0.33 | 0.535 | ol | 184 | 0.00403 | MV
243-AL1/39-ST1A 20.0 | 11 | 0.1188 | 0.32 | 0.645 | ol | 243 | 0.00403 | MV
48-AL1/8-ST1A 110.0 | 8 | 0.5939 | 0.46 | 0.21 | ol | 48 | 0.00403 | HV
70-AL1/11-ST1A 110.0 | 8.4 | 0.4132 | 0.45 | 0.29 | ol | 70 | 0.00403 | HV
94-AL1/15-ST1A 110.0 | 8.65 | 0.306 | 0.44 | 0.35 | ol | 94 | 0.00403 | HV
122-AL1/20-ST1A 110.0 | 8.5 | 0.2376 | 0.43 | 0.41 | ol | 122 | 0.00403 | HV
149-AL1/24-ST1A 110.0 | 8.75 | 0.194 | 0.41 | 0.47 | ol | 149 | 0.00403 | HV
184-AL1/30-ST1A 110.0 | 8.8 | 0.1571 | 0.4 | 0.535 | ol | 184 | 0.00403 | HV
243-AL1/39-ST1A 110.0 | 9 | 0.1188 | 0.39 | 0.645 | ol | 243 | 0.00403 | HV
305-AL1/39-ST1A 110.0 | 9.2 | 0.0949 | 0.38 | 0.74 | ol | 305 | 0.00403 | HV
490-AL1/64-ST1A 110.0 | 9.75 | 0.059 | 0.37 | 0.96 | ol | 490 | 0.00403 | HV
679-AL1/86-ST1A 110.0 | 9.95 | 0.042 | 0.36 | 1.15 | ol | 679 | 0.00403 | HV
490-AL1/64-ST1A 220.0 | 10 | 0.059 | 0.285 | 0.96 | ol | 490 | 0.00403 | HV
679-AL1/86-ST1A 220.0 | 11.7 | 0.042 | 0.275 | 1.15 | ol | 679 | 0.00403 | HV
490-AL1/64-ST1A 380.0 | 11 | 0.059 | 0.253 | 0.96 | ol | 490 | 0.00403 | HV
679-AL1/86-ST1A 380.0 | 14.6 | 0.042 | 0.25 | 1.15 | ol | 679 | 0.00403 | HV

## trafo_std_types
| i0_percent | pfe_kw | vkr_percent | sn_mva | vn_lv_kv | vn_hv_kv | vk_percent | shift_degree | vector_group | tap_side | tap_neutral | tap_min | tap_max | tap_step_degree | tap_step_percent | tap_phase_shifter
160 MVA 380/110 kV | 0.06 | 60 | 0.25 | 160 | 110 | 380 | 12.2 | 0 | Yy0 | hv | 0 | -9 | 9 | 0 | 1.5 | FALSE
100 MVA 220/110 kV | 0.06 | 55 | 0.26 | 100 | 110 | 220 | 12 | 0 | Yy0 | hv | 0 | -9 | 9 | 0 | 1.5 | FALSE
63 MVA 110/20 kV | 0.04 | 22 | 0.32 | 63 | 20 | 110 | 18 | 150 | YNd5 | hv | 0 | -9 | 9 | 0 | 1.5 | FALSE
40 MVA 110/20 kV | 0.05 | 18 | 0.34 | 40 | 20 | 110 | 16.2 | 150 | YNd5 | hv | 0 | -9 | 9 | 0 | 1.5 | FALSE
25 MVA 110/20 kV | 0.07 | 14 | 0.41 | 25 | 20 | 110 | 12 | 150 | YNd5 | hv | 0 | -9 | 9 | 0 | 1.5 | FALSE
63 MVA 110/10 kV | 0.04 | 22 | 0.32 | 63 | 10 | 110 | 18 | 150 | YNd5 | hv | 0 | -9 | 9 | 0 | 1.5 | FALSE
40 MVA 110/10 kV | 0.05 | 18 | 0.34 | 40 | 10 | 110 | 16.2 | 150 | YNd5 | hv | 0 | -9 | 9 | 0 | 1.5 | FALSE
25 MVA 110/10 kV | 0.07 | 14 | 0.41 | 25 | 10 | 110 | 12 | 150 | YNd5 | hv | 0 | -9 | 9 | 0 | 1.5 | FALSE
0.25 MVA 20/0.4 kV | 0.32 | 0.8 | 1.44 | 0.25 | 0.4 | 20 | 6 | 150 | Yzn5 | hv | 0 | -2 | 2 | 0 | 2.5 | FALSE
0.4 MVA 20/0.4 kV | 0.3375 | 1.35 | 1.425 | 0.4 | 0.4 | 20 | 6 | 150 | Dyn5 | hv | 0 | -2 | 2 | 0 | 2.5 | FALSE
0.63 MVA 20/0.4 kV | 0.2619 | 1.65 | 1.206 | 0.63 | 0.4 | 20 | 6 | 150 | Dyn5 | hv | 0 | -2 | 2 | 0 | 2.5 | FALSE
0.25 MVA 10/0.4 kV | 0.24 | 0.6 | 1.2 | 0.25 | 0.4 | 10 | 4 | 150 | Dyn5 | hv | 0 | -2 | 2 | 0 | 2.5 | FALSE
0.4 MVA 10/0.4 kV | 0.2375 | 0.95 | 1.325 | 0.4 | 0.4 | 10 | 4 | 150 | Dyn5 | hv | 0 | -2 | 2 | 0 | 2.5 | FALSE
0.63 MVA 10/0.4 kV | 0.1873 | 1.18 | 1.0794 | 0.63 | 0.4 | 10 | 4 | 150 | Dyn5 | hv | 0 | -2 | 2 | 0 | 2.5 | FALSE

## trafo3w_std_types
| sn_hv_mva | sn_mv_mva | sn_lv_mva | vn_hv_kv | vn_mv_kv | vn_lv_kv | vk_hv_percent | vk_mv_percent | vk_lv_percent | vkr_hv_percent | vkr_mv_percent | vkr_lv_percent | pfe_kw | i0_percent | shift_mv_degree | shift_lv_degree | vector_group | tap_side | tap_neutral | tap_min | tap_max | tap_step_percent
63/25/38 MVA 110/20/10 kV | 63 | 25 | 38 | 110 | 20 | 10 | 10.4 | 10.4 | 10.4 | 0.28 | 0.32 | 0.35 | 35 | 0.89 | 0 | 0 | YN0yn0yn0 | hv | 0 | -10 | 10 | 1.2
63/25/38 MVA 110/10/10 kV | 63 | 25 | 38 | 110 | 10 | 10 | 10.4 | 10.4 | 10.4 | 0.28 | 0.32 | 0.35 | 35 | 0.89 | 0 | 0 | YN0yn0yn0 | hv | 0 | -10 | 10 | 1.2

## fuse_std_types
| fuse_type | i_rated_a | t_avg | t_min | t_total | x_avg | x_min | x_total
HV 100A | HV 100A | 100 | 0 | [10.0, 3.64, 0.854, 0.281, 0.1, 0.0531, 0.022, 0.01] | [10.0, 4.267, 1.21, 0.403, 0.1, 0.058, 0.022, 0.01] | 0 | [300.0, 350.0, 450.0, 550.0, 700.0, 850.0, 1200.0, 1752.0] | [600.0, 700.0, 900.0, 1150.0, 1665.0, 2000.0, 3000.0, 4313.0]
HV 10A | HV 10A | 10 | 0 | [10.0, 1675.0, 0.344, 0.156, 0.1, 0.0417, 0.0171, 0.01] | [10.0, 1.3, 0.3, 0.155, 0.1, 0.0555, 0.023, 0.01] | 0 | [30.0, 32.0, 35.0, 37.0, 39.0, 50.0, 70.0, 88.0] | [60.0, 70.0, 80.0, 87.0, 94.0, 110.0, 150.0, 216.0]
HV 125A | HV 125A | 125 | 0 | [10.0, 1.82, 0.344, 0.1, 0.0467, 0.0269, 0.01] | [10.0, 2.478, 0.426, 0.1, 0.0427, 0.0211, 0.01] | 0 | [375.0, 500.0, 700.0, 925.0, 1200.0, 1500.0, 2341.0] | [750.0, 1000.0, 1500.0, 2200.0, 3000.0, 4000.0, 5765.0]
HV 160A | HV 160A | 160 | 0 | [10.0, 4.15, 1.03, 0.198, 0.1, 0.051, 0.0172, 0.01] | [10.0, 2.3, 0.734, 0.274, 0.1, 0.046, 0.0177, 0.01] | 0 | [480.0, 550.0, 700.0, 1000.0, 1260.0, 1600.0, 2500.0, 3227.0] | [960.0, 1300.0, 1700.0, 2200.0, 2996.0, 4000.0, 6000.0, 7946.0]
HV 16A | HV 16A | 16 | 0 | [10.0, 0.352, 0.164, 0.1, 0.0649, 0.0342, 0.01] | [10.0, 2.34, 0.722, 0.181, 0.1, 0.055, 0.0296, 0.01] | 0 | [48.0, 60.0, 65.0, 71.0, 80.0, 100.0, 162.0] | [96.0, 110.0, 125.0, 150.0, 168.0, 200.0, 250.0, 398.0]
HV 200A | HV 200A | 200 | 0 | [10.0, 4.267, 1.21, 0.403, 0.1, 0.058, 0.022, 0.01] | [10.0, 3.73, 1.654, 0.328, 0.1, 0.0531, 0.019, 0.01] | 0 | [600.0, 700.0, 900.0, 1150.0, 1665.0, 2000.0, 3000.0, 4313.0] | [1200.0, 1500.0, 1800.0, 2700.0, 3960.0, 5000.0, 7500.0, 10620.0]
HV 20A | HV 20A | 20 | 0 | [10.0, 1.3, 0.3, 0.155, 0.1, 0.0555, 0.023, 0.01] | [10.0, 1.3, 0.161, 0.1, 0.0611, 0.0399, 0.0141, 0.01] | 0 | [60.0, 70.0, 80.0, 87.0, 94.0, 110.0, 150.0, 216.0] | [120.0, 150.0, 200.0, 223.0, 260.0, 300.0, 450.0, 532.0]
HV 25A | HV 25A | 25 | 0 | [10.0, 2.512, 0.833, 0.299, 0.1, 0.0372, 0.0223, 0.01] | [10.0, 3.125, 0.597, 0.198, 0.1, 0.0378, 0.022, 0.01] | 0 | [75.0, 82.0, 90.0, 100.0, 124.0, 170.0, 200.0, 289.0] | [150.0, 170.0, 210.0, 250.0, 294.0, 400.0, 500.0, 711.0]
HV 31.5A | HV 31.5A | 31.5 | 0 | [10.0, 2.34, 0.722, 0.181, 0.1, 0.055, 0.0296, 0.01] | [10.0, 2.84, 0.368, 0.164, 0.1, 0.0621, 0.0378, 0.0195, 0.01] | 0 | [95.0, 110.0, 125.0, 150.0, 165.0, 200.0, 250.0, 390.0] | [189.0, 220.0, 300.0, 350.0, 393.0, 450.0, 530.0, 700.0, 960.0]
HV 40A | HV 40A | 40 | 0 | [10.0, 1.3, 0.161, 0.1, 0.0611, 0.0399, 0.0141, 0.01] | [10.0, 2.05, 0.369, 0.198, 0.1, 0.051, 0.0298, 0.01] | 0 | [120.0, 150.0, 200.0, 223.0, 260.0, 300.0, 450.0, 532.0] | [240.0, 300.0, 400.0, 450.0, 530.0, 650.0, 800.0, 1311.0]
HV 50A | HV 50A | 50 | 0 | [10.0, 3.215, 0.597, 0.198, 0.1, 0.0378, 0.022, 0.01] | [10.0, 3.64, 0.854, 0.281, 0.1, 0.0531, 0.022, 0.01] | 0 | [150.0, 170.0, 210.0, 250.0, 294.0, 400.0, 500.0, 711.0] | [300.0, 350.0, 450.0, 550.0, 700.0, 850.0, 1200.0, 1752.0]
HV 6.3A | HV 6.3A | 6.3 | 0 | [10.0, 1.39, 0.344, 0.168, 0.1, 0.056, 0.0263, 0.01] | [10.0, 1.711, 0.516, 0.198, 0.1, 0.0634, 0.0303, 0.01] | 0 | [19.0, 19.5, 20.4, 20.8, 22.0, 25.0, 32.0, 48.0] | [38.0, 40.0, 43.0, 48.0, 53.0, 60.0, 75.0, 118.0]
HV 63A | HV 63A | 63 | 0 | [10.0, 2.84, 0.368, 0.164, 0.1, 0.0621, 0.0378, 0.0195, 0.01] | [10.0, 1.82, 0.344, 0.1, 0.0467, 0.0269, 0.01] | 0 | [189.0, 220.0, 300.0, 350.0, 393.0, 450.0, 530.0, 700.0, 961.0] | [378.0, 500.0, 700.0, 934.0, 1200.0, 1500.0, 2366.0]
HV 80A | HV 80A | 80 | 0 | [10.0, 2.05, 0.369, 0.198, 0.1, 0.051, 0.0298, 0.01] | [10.0, 4.15, 1.03, 0.198, 0.1, 0.051, 0.0172, 0.01] | 0 | [240.0, 300.0, 400.0, 450.0, 530.0, 650.0, 800.0, 1311.0] | [480.0, 550.0, 700.0, 1000.0, 1260.0, 1600.0, 2500.0, 3227.0]
Siemens NH-1-100 | Siemens NH-1-100 | 100 | [5400.0, 2000.0, 400.0, 20.0, 1.0, 0.2, 0.012, 0.004] | 0 | 0 | [150.0, 190.0, 250.0, 430.0, 900.0, 1250.0, 2700.0, 3600.0] | 0 | 0
Siemens NH-1-125 | Siemens NH-1-125 | 125 | [4800.0, 120.0, 7.0, 0.1, 0.004] | 0 | 0 | [180.0, 400.0, 740.0, 2000.0, 4250.0] | 0 | 0
Siemens NH-1-16 | Siemens NH-1-16 | 16 | [4000.0, 400.0, 2.0, 0.1, 0.04, 0.01] | 0 | 0 | [26.0, 35.0, 75.0, 150.0, 200.0, 300.0] | 0 | 0
Siemens NH-1-160 | Siemens NH-1-160 | 160 | [4800.0, 120.0, 7.0, 0.1, 0.004] | 0 | 0 | [210.0, 500.0, 900.0, 2300.0, 5000.0] | 0 | 0
Siemens NH-1-25 | Siemens NH-1-25 | 25 | [4000.0, 1000.0, 10.0, 0.2, 0.02, 0.01] | 0 | 0 | [40.0, 50.0, 100.0, 210.0, 400.0, 500.0] | 0 | 0
Siemens NH-1-50 | Siemens NH-1-50 | 50 | [4000.0, 40.0, 4.0, 1.0, 0.02, 0.01] | 0 | 0 | [86.0, 200.0, 300.0, 400.0, 1000.0, 1280.0] | 0 | 0
Siemens NH-1-63 | Siemens NH-1-63 | 63 | [4000.0, 100.0, 10.0, 2.0, 0.04, 0.01] | 0 | 0 | [100.0, 200.0, 300.0, 400.0, 1000.0, 1500.0] | 0 | 0
Siemens NH-1-80 | Siemens NH-1-80 | 80 | [4800.0, 120.0, 7.0, 0.1, 0.01] | 0 | 0 | [150.58, 250.0, 450.0, 1150.0, 2470.0] | 0 | 0
Siemens NH-2-1000 | Siemens NH-2-1000 | 1000 | [4800.0, 120.0, 7.0, 0.1, 0.004] | 0 | 0 | [1900.0, 3500.0, 8400.0, 24000.0, 52000.0] | 0 | 0
Siemens NH-2-200 | Siemens NH-2-200 | 200 | [4800.0, 120.0, 7.0, 0.1, 0.004] | 0 | 0 | [280.0, 650.0, 1200.0, 3000.0, 7000.0] | 0 | 0
Siemens NH-2-224 | Siemens NH-2-224 | 224 | [4800.0, 120.0, 7.0, 0.2, 0.04, 0.004] | 0 | 0 | [400.0, 750.0, 1453.0, 3025.0, 4315.0, 7600.0] | 0 | 0
Siemens NH-2-250 | Siemens NH-2-250 | 250 | [4800.0, 120.0, 7.0, 0.1, 0.004] | 0 | 0 | [450.0, 800.0, 1650.0, 4000.0, 8500.0] | 0 | 0
Siemens NH-2-315 | Siemens NH-2-315 | 315 | [4800.0, 120.0, 7.0, 0.1, 0.004] | 0 | 0 | [550.0, 920.0, 1900.0, 5000.0, 11000.0] | 0 | 0
Siemens NH-2-355 | Siemens NH-2-355 | 355 | [4800.0, 120.0, 6.0, 0.1, 0.004] | 0 | 0 | [650.0, 1116.27, 2350.0, 5840.0, 12790.0] | 0 | 0
Siemens NH-2-400 | Siemens NH-2-400 | 400 | [4800.0, 120.0, 7.0, 0.1, 0.004] | 0 | 0 | [720.0, 1350.0, 2800.0, 6500.0, 15000.0] | 0 | 0
Siemens NH-2-425 | Siemens NH-2-425 | 425 | [4800.0, 120.0, 7.0, 0.1, 0.004] | 0 | 0 | [850.0, 1500.0, 3050.0, 7500.0, 16500.0] | 0 | 0
Siemens NH-2-630 | Siemens NH-2-630 | 630 | [4800.0, 120.0, 7.0, 0.1, 0.004] | 0 | 0 | [1200.0, 2000.0, 4800.0, 12000.0, 26000.0] | 0 | 0

## res_bus
| vm_pu | va_degree | p_mw | q_mvar
0 | 0.99612 | -0.074733 | 0.0177 | 0.004436
1 | 0.99612 | -0.074587 | 0.0064833 | 0.0016249
2 | 0.99658 | -0.065734 | 0.0064781 | 0.0016236
3 | 0.99677 | -0.062137 | 0.010829 | 0.002714
4 | 0.99734 | -0.051205 | 0.0036306 | 0.00090991
5 | 0.98782 | -0.23385 | 0.002784 | 0.00069773
6 | 0.98769 | -0.23628 | 0.005227 | 0.00131
7 | 0.988 | -0.23038 | 0 | 0
8 | 0.98757 | -0.23874 | 0.011214 | 0.0028106
9 | 0.98793 | -0.23166 | 0 | 0
10 | 0.98877 | -0.2153 | 0.0066277 | 0.0016611
11 | 0.98787 | -0.23279 | 0.0068253 | 0.0017106
12 | 0.98997 | -0.19205 | 0 | 0
13 | 0.99114 | -0.16951 | 0.011224 | 0.0028129
14 | 0.98888 | -0.21309 | 0.0080609 | 0.0020203
15 | 0.98397 | -0.30872 | 0.03655 | 0.0091603
16 | 0.98479 | -0.29275 | 0 | 0
17 | 0.98635 | -0.26227 | 0.066796 | 0.016741
18 | 0.98435 | -0.30134 | 0.0037447 | 0.00093852
19 | 0.98682 | -0.25311 | 0.033449 | 0.0083832
20 | 0.9836 | -0.31581 | 0.0067534 | 0.0016926
21 | 0.98811 | -0.22813 | 0.0040508 | 0.0010152
22 | 0.98342 | -0.31933 | 0.011233 | 0.0028152
23 | 0.99325 | -0.12879 | 0.048213 | 0.012083
24 | 0.99563 | -0.083196 | 0 | 0
25 | 0.98321 | -0.32342 | 0.0074698 | 0.0018721
26 | 0.98295 | -0.3285 | 0 | 0
27 | 0.98284 | -0.33067 | 0.0078892 | 0.0019772
28 | 1 | 0 | -0.50151 | -0.12668
29 | 0.99978 | -0.0043016 | 0.051335 | 0.012866
30 | 0.99911 | -0.017032 | 0.036353 | 0.0091109
31 | 0.99757 | -0.046739 | 0.085304 | 0.021379
32 | 0.99998 | 149.9956 | 0 | 0

## res_line
| p_from_mw | q_from_mvar | p_to_mw | q_to_mvar | pl_mw | ql_mvar | i_from_ka | i_to_ka | i_ka | vm_from_pu | va_from_degree | vm_to_pu | va_to_degree | loading_percent
0 | -0.0177 | -0.004436 | 0.0177 | 0.0044361 | 1.2307e-07 | 7.2655e-08 | 0.02644 | 0.02644 | 0.02644 | 0.99612 | -0.074733 | 0.99612 | -0.074587 | 7.2639
1 | -0.024183 | -0.006061 | 0.024194 | 0.0060672 | 1.0204e-05 | 6.2588e-06 | 0.036125 | 0.036125 | 0.036125 | 0.99612 | -0.074587 | 0.99658 | -0.065734 | 9.9245
2 | -0.030672 | -0.0076908 | 0.030677 | 0.0076941 | 5.2592e-06 | 3.2788e-06 | 0.045798 | 0.045798 | 0.045798 | 0.99658 | -0.065734 | 0.99677 | -0.062137 | 12.5818
3 | -0.041506 | -0.010408 | 0.041528 | 0.010422 | 2.1636e-05 | 1.3651e-05 | 0.061964 | 0.061964 | 0.061964 | 0.99677 | -0.062137 | 0.99734 | -0.051205 | 17.023
4 | -0.045158 | -0.011332 | 0.045168 | 0.011338 | 9.6195e-06 | 6.0827e-06 | 0.06738 | 0.06738 | 0.06738 | 0.99734 | -0.051205 | 0.99757 | -0.046739 | 18.5111
5 | 0.016444 | 0.0041224 | -0.016443 | -0.0041213 | 1.8995e-06 | 1.11e-06 | 0.024772 | 0.024772 | 0.024772 | 0.98782 | -0.23385 | 0.98769 | -0.23628 | 6.8054
6 | -0.019228 | -0.0048201 | 0.019232 | 0.004822 | 3.1768e-06 | 1.9039e-06 | 0.028965 | 0.028965 | 0.028965 | 0.98782 | -0.23385 | 0.988 | -0.23038 | 7.9575
7 | 0.011216 | 0.0028113 | -0.011214 | -0.0028106 | 1.319e-06 | 6.865e-07 | 0.016897 | 0.016897 | 0.016897 | 0.98769 | -0.23628 | 0.98757 | -0.23874 | 4.6421
8 | 0.0068261 | 0.0017108 | -0.0068257 | -0.0017107 | 4.1403e-07 | 1.3122e-07 | 0.010281 | 0.010281 | 0.010281 | 0.988 | -0.23038 | 0.98793 | -0.23166 | 2.8244
9 | -0.026058 | -0.0065328 | 0.026076 | 0.0065444 | 1.8743e-05 | 1.1579e-05 | 0.039246 | 0.039246 | 0.039246 | 0.988 | -0.23038 | 0.98877 | -0.2153 | 10.7819
10 | 0.0068257 | 0.0017107 | -0.0068253 | -0.0017106 | 3.6759e-07 | 1.1651e-07 | 0.010281 | 0.010281 | 0.010281 | 0.98793 | -0.23166 | 0.98787 | -0.23279 | 2.8244
11 | -0.032704 | -0.0082055 | 0.032741 | 0.0082282 | 3.6305e-05 | 2.2722e-05 | 0.04922 | 0.04922 | 0.04922 | 0.98877 | -0.2153 | 0.98997 | -0.19205 | 13.522
12 | -0.21951 | -0.055332 | 0.21974 | 0.055483 | 0.000237 | 0.00015101 | 0.33005 | 0.33005 | 0.33005 | 0.98997 | -0.19205 | 0.99114 | -0.16951 | 30.2245
13 | 0.18677 | 0.047104 | -0.18658 | -0.046984 | 0.0001879 | 0.00011952 | 0.28083 | 0.28083 | 0.28083 | 0.98997 | -0.19205 | 0.98888 | -0.21309 | 25.7172
14 | -0.23097 | -0.058296 | 0.23142 | 0.058584 | 0.00045138 | 0.00028772 | 0.3469 | 0.3469 | 0.3469 | 0.99114 | -0.16951 | 0.99325 | -0.12879 | 31.7675
15 | 0.17852 | 0.044964 | -0.17839 | -0.044882 | 0.00012833 | 8.1584e-05 | 0.2687 | 0.2687 | 0.2687 | 0.98888 | -0.21309 | 0.98811 | -0.22813 | 24.6064
16 | -0.03655 | -0.0091603 | 0.036578 | 0.0091778 | 2.7837e-05 | 1.7507e-05 | 0.055273 | 0.055273 | 0.055273 | 0.98397 | -0.30872 | 0.98479 | -0.29275 | 15.185
17 | -0.073716 | -0.018503 | 0.073823 | 0.018571 | 0.00010733 | 6.8399e-05 | 0.1114 | 0.1114 | 0.1114 | 0.98479 | -0.29275 | 0.98635 | -0.26227 | 30.6031
18 | 0.037138 | 0.0093252 | -0.037123 | -0.0093156 | 1.5219e-05 | 9.5761e-06 | 0.056122 | 0.056122 | 0.056122 | 0.98479 | -0.29275 | 0.98435 | -0.30134 | 15.4182
19 | -0.14062 | -0.035312 | 0.14068 | 0.035351 | 6.148e-05 | 3.9301e-05 | 0.21216 | 0.21216 | 0.21216 | 0.98635 | -0.26227 | 0.98682 | -0.25311 | 58.2869
20 | 0.033378 | 0.0083771 | -0.033355 | -0.0083627 | 2.3013e-05 | 1.4422e-05 | 0.050461 | 0.050462 | 0.050462 | 0.98435 | -0.30134 | 0.9836 | -0.31581 | 13.8631
21 | -0.17413 | -0.043735 | 0.17434 | 0.043867 | 0.00020782 | 0.00013259 | 0.2626 | 0.2626 | 0.2626 | 0.98682 | -0.25311 | 0.98811 | -0.22813 | 36.0717
22 | 0.026602 | 0.0066701 | -0.026597 | -0.0066673 | 4.4598e-06 | 2.7611e-06 | 0.040245 | 0.040245 | 0.040245 | 0.9836 | -0.31581 | 0.98342 | -0.31933 | 11.0563
23 | 0.015365 | 0.0038521 | -0.015362 | -0.0038504 | 2.9965e-06 | 1.7302e-06 | 0.023249 | 0.023249 | 0.023249 | 0.98342 | -0.31933 | 0.98321 | -0.32342 | 6.387
24 | -0.27963 | -0.070667 | 0.28024 | 0.071058 | 0.00061277 | 0.00039108 | 0.41913 | 0.41913 | 0.41913 | 0.99325 | -0.12879 | 0.99563 | -0.083196 | 38.3818
25 | -0.28024 | -0.071058 | 0.28137 | 0.071776 | 0.0011256 | 0.00071838 | 0.41913 | 0.41913 | 0.41913 | 0.99563 | -0.083196 | 1 | 0 | 38.3817
26 | 0.0078919 | 0.0019783 | -0.00789 | -0.0019775 | 1.9107e-06 | 7.7001e-07 | 0.011944 | 0.011944 | 0.011944 | 0.98321 | -0.32342 | 0.98295 | -0.3285 | 3.2813
27 | 0.00789 | 0.0019775 | -0.0078892 | -0.0019772 | 8.13e-07 | 3.2771e-07 | 0.011944 | 0.011944 | 0.011944 | 0.98295 | -0.3285 | 0.98284 | -0.33067 | 3.2814
28 | 0.21849 | 0.054905 | -0.21845 | -0.054876 | 4.4856e-05 | 2.8574e-05 | 0.32517 | 0.32517 | 0.32517 | 1 | 0 | 0.99978 | -0.0043016 | 29.7774
29 | 0.16711 | 0.042011 | -0.16701 | -0.041946 | 0.00010152 | 6.4741e-05 | 0.24877 | 0.24877 | 0.24877 | 0.99978 | -0.0043016 | 0.99911 | -0.017032 | 34.171
30 | 0.13066 | 0.032835 | -0.13047 | -0.032717 | 0.00018501 | 0.00011824 | 0.19462 | 0.19462 | 0.19462 | 0.99911 | -0.017032 | 0.99757 | -0.046739 | 53.468

## res_trafo
| p_hv_mw | q_hv_mvar | p_lv_mw | q_lv_mvar | pl_mw | ql_mvar | i_hv_ka | i_lv_ka | vm_hv_pu | va_hv_degree | vm_lv_pu | va_lv_degree | loading_percent
0 | -1.2729e-15 | -1.3162e-15 | 0.00165 | 1.2699e-07 | 0.00165 | 1.2699e-07 | 5.2857e-17 | 0.0023815 | 0.99998 | 149.9956 | 1 | 0 | 0.2619

## res_ext_grid
| p_mw | q_mvar
0 | 0.5069 | 0.12803

## res_load
| p_mw | q_mvar
0 | 0.0177 | 0.004436
1 | 0.0064833 | 0.0016249
2 | 0.0064781 | 0.0016236
3 | 0.010829 | 0.002714
4 | 0.0036306 | 0.00090991
5 | 0.002784 | 0.00069773
6 | 0.005227 | 0.00131
7 | 0.011214 | 0.0028106
8 | 0.0066277 | 0.0016611
9 | 0.0068253 | 0.0017106
10 | 0.011224 | 0.0028129
11 | 0.0080609 | 0.0020203
12 | 0.03655 | 0.0091603
13 | 0.066796 | 0.016741
14 | 0.0037447 | 0.00093852
15 | 0.033449 | 0.0083832
16 | 0.0067534 | 0.0016926
17 | 0.0040508 | 0.0010152
18 | 0.011233 | 0.0028152
19 | 0.048213 | 0.012083
20 | 0.0074698 | 0.0018721
21 | 0.0078892 | 0.0019772
22 | 0.0053912 | 0.0013512
23 | 0.051335 | 0.012866
24 | 0.036353 | 0.0091109
25 | 0.085304 | 0.021379

## dtypes
| element | column | dtype
0 | bus | name | object
1 | bus | vn_kv | float64
2 | bus | type | object
3 | bus | zone | object
4 | bus | in_service | bool
5 | load | name | object
6 | load | bus | uint32
7 | load | p_mw | float64
8 | load | q_mvar | float64
9 | load | const_z_percent | float64
10 | load | const_i_percent | float64
11 | load | sn_mva | float64
12 | load | scaling | float64
13 | load | in_service | bool
14 | load | type | object
15 | ext_grid | name | object
16 | ext_grid | bus | uint32
17 | ext_grid | vm_pu | float64
18 | ext_grid | va_degree | float64
19 | ext_grid | slack_weight | float64
20 | ext_grid | in_service | bool
21 | line | name | object
22 | line | std_type | object
23 | line | from_bus | uint32
24 | line | to_bus | uint32
25 | line | length_km | float64
26 | line | r_ohm_per_km | float64
27 | line | x_ohm_per_km | float64
28 | line | c_nf_per_km | float64
29 | line | g_us_per_km | float64
30 | line | max_i_ka | float64
31 | line | df | float64
32 | line | parallel | uint32
33 | line | type | object
34 | line | in_service | bool
35 | trafo | name | object
36 | trafo | std_type | object
37 | trafo | hv_bus | uint32
38 | trafo | lv_bus | uint32
39 | trafo | sn_mva | float64
40 | trafo | vn_hv_kv | float64
41 | trafo | vn_lv_kv | float64
42 | trafo | vk_percent | float64
43 | trafo | vkr_percent | float64
44 | trafo | pfe_kw | float64
45 | trafo | i0_percent | float64
46 | trafo | shift_degree | float64
47 | trafo | tap_side | object
48 | trafo | tap_neutral | int32
49 | trafo | tap_min | int32
50 | trafo | tap_max | int32
51 | trafo | tap_step_percent | float64
52 | trafo | tap_step_degree | float64
53 | trafo | tap_pos | int32
54 | trafo | tap_phase_shifter | bool
55 | trafo | parallel | uint32
56 | trafo | df | float64
57 | trafo | in_service | bool
58 | line_geodata | coords | object
59 | bus_geodata | x | float64
60 | bus_geodata | y | float64
61 | bus_geodata | coords | object
62 | res_bus | vm_pu | float64
63 | res_bus | va_degree | float64
64 | res_bus | p_mw | float64
65 | res_bus | q_mvar | float64
66 | res_line | p_from_mw | float64
67 | res_line | q_from_mvar | float64
68 | res_line | p_to_mw | float64
69 | res_line | q_to_mvar | float64
70 | res_line | pl_mw | float64
71 | res_line | ql_mvar | float64
72 | res_line | i_from_ka | float64
73 | res_line | i_to_ka | float64
74 | res_line | i_ka | float64
75 | res_line | vm_from_pu | float64
76 | res_line | va_from_degree | float64
77 | res_line | vm_to_pu | float64
78 | res_line | va_to_degree | float64
79 | res_line | loading_percent | float64
80 | res_trafo | p_hv_mw | float64
81 | res_trafo | q_hv_mvar | float64
82 | res_trafo | p_lv_mw | float64
83 | res_trafo | q_lv_mvar | float64
84 | res_trafo | pl_mw | float64
85 | res_trafo | ql_mvar | float64
86 | res_trafo | i_hv_ka | float64
87 | res_trafo | i_lv_ka | float64
88 | res_trafo | vm_hv_pu | float64
89 | res_trafo | va_hv_degree | float64
90 | res_trafo | vm_lv_pu | float64
91 | res_trafo | va_lv_degree | float64
92 | res_trafo | loading_percent | float64
93 | res_ext_grid | p_mw | float64
94 | res_ext_grid | q_mvar | float64
95 | res_load | p_mw | float64
96 | res_load | q_mvar | float64

## parameters
| version | format_version | converged | OPF_converged | name | f_hz | sn_mva
0 | 2.14.6 | 2.14.0 | TRUE | FALSE |  | 50 | 1