## bus
| name | vn_kv | type | zone | in_service
0 | bus_LV_261-303_0_5_node_0 | 0.4 | n |  | TRUE
1 | bus_LV_261-303_0_5_node_1 | 0.4 | n |  | TRUE
2 | bus_LV_261-303_0_5_node_2 | 0.4 | n |  | TRUE
3 | bus_LV_261-303_0_5_node_3 | 0.4 | n |  | TRUE
4 | bus_LV_261-303_0_5_node_4 | 0.4 | n |  | TRUE
5 | bus_LV_261-303_0_5_node_50 | 0.4 | n |  | TRUE
6 | bus_LV_261-303_0_5_node_48 | 0.4 | n |  | TRUE
7 | bus_LV_261-303_0_5_node_8 | 0.4 | n |  | TRUE
8 | bus_LV_261-303_0_5_node_53 | 0.4 | n |  | TRUE
9 | bus_LV_261-303_0_5_node_73 | 0.4 | n |  | TRUE
10 | bus_LV_261-303_0_5_node_5 | 0.4 | n |  | TRUE
11 | bus_LV_261-303_0_5_node_10 | 0.4 | n |  | TRUE
12 | bus_LV_261-303_0_5_node_77 | 0.4 | n |  | TRUE
13 | bus_LV_261-303_0_5_node_7 | 0.4 | n |  | TRUE
14 | bus_LV_261-303_0_5_node_76 | 0.4 | n |  | TRUE
15 | bus_LV_261-303_0_5_node_75 | 0.4 | n |  | TRUE
16 | bus_LV_261-303_0_5_node_55 | 0.4 | n |  | TRUE
17 | bus_LV_261-303_0_5_node_74 | 0.4 | n |  | TRUE
18 | bus_LV_261-303_0_5_node_72 | 0.4 | n |  | TRUE
19 | bus_LV_261-303_0_5_node_13 | 0.4 | n |  | TRUE
20 | bus_LV_261-303_0_5_node_18 | 0.4 | n |  | TRUE
21 | bus_LV_261-303_0_5_node_21 | 0.4 | n |  | TRUE
22 | bus_LV_261-303_0_5_node_69 | 0.4 | n |  | TRUE
23 | bus_LV_261-303_0_5_node_14 | 0.4 | n |  | TRUE
24 | bus_LV_261-303_0_5_node_29 | 0.4 | n |  | TRUE
25 | bus_LV_261-303_0_5_node_41 | 0.4 | n |  | TRUE
26 | bus_LV_261-303_0_5_node_17 | 0.4 | n |  | TRUE
27 | bus_LV_261-303_0_5_node_24 | 0.4 | n |  | TRUE
28 | bus_LV_261-303_0_5_node_36 | 0.4 | n |  | TRUE
29 | bus_LV_261-303_0_5_node_37 | 0.4 | n |  | TRUE
30 | bus_LV_261-303_0_5_node_19 | 0.4 | n |  | TRUE
31 | bus_LV_261-303_0_5_node_27 | 0.4 | n |  | TRUE
32 | bus_LV_261-303_0_5_node_68 | 0.4 | n |  | TRUE
33 | bus_LV_261-303_0_5_node_20 | 0.4 | n |  | TRUE
34 | bus_LV_261-303_0_5_node_82 | 0.4 | n |  | TRUE
35 | bus_LV_261-303_0_5_node_23 | 0.4 | n |  | TRUE
36 | bus_LV_261-303_0_5_node_58 | 0.4 | n |  | TRUE
37 | bus_LV_261-303_0_5_node_65 | 0.4 | n |  | TRUE
38 | bus_LV_261-303_0_5_node_64 | 0.4 | n |  | TRUE
39 | bus_LV_261-303_0_5_node_28 | 0.4 | n |  | TRUE
40 | bus_LV_261-303_0_5_node_47 | 0.4 | n |  | TRUE
41 | bus_LV_261-303_0_5_node_25 | 0.4 | n |  | TRUE
42 | bus_LV_261-303_0_5_node_52 | 0.4 | n |  | TRUE
43 | bus_LV_261-303_0_5_node_67 | 0.4 | n |  | TRUE
44 | bus_LV_261-303_0_5_node_43 | 0.4 | n |  | TRUE
45 | bus_LV_261-303_0_5_node_81 | 0.4 | n |  | TRUE
46 | bus_LV_261-303_0_5_node_31 | 0.4 | n |  | TRUE
47 | bus_LV_261-303_0_5_node_35 | 0.4 | n |  | TRUE
48 | bus_LV_261-303_0_5_node_33 | 0.4 | n |  | TRUE
49 | bus_LV_261-303_0_5_node_32 | 0.4 | n |  | TRUE
50 | bus_LV_261-303_0_5_node_34 | 0.4 | n |  | TRUE
51 | bus_LV_261-303_0_5_node_49 | 0.4 | n |  | TRUE
52 | bus_LV_261-303_0_5_node_51 | 0.4 | n |  | TRUE
53 | bus_LV_261-303_0_5_node_78 | 0.4 | n |  | TRUE
54 | bus_LV_261-303_0_5_node_71 | 0.4 | n |  | TRUE
55 | bus_LV_261-303_0_5_node_66 | 0.4 | n |  | TRUE
56 | bus_LV_261-303_0_5_node_70 | 0.4 | n |  | TRUE
57 | bus_LV_261-303_0_5_node_42 | 0.4 | n |  | TRUE
58 | bus_LV_261-303_0_5_node_60 | 0.4 | n |  | TRUE
59 | bus_LV_261-303_0_5_node_59 | 0.4 | n |  | TRUE
60 | bus_LV_261-303_0_5_node_56 | 0.4 | n |  | TRUE
61 | bus_LV_261-303_0_5_node_63 | 0.4 | n |  | TRUE
62 | bus_LV_261-303_0_5_node_61 | 0.4 | n |  | TRUE
63 | bus_LV_261-303_0_5_node_62 | 0.4 | n |  | TRUE
64 | bus_LV_261-303_0_5_node_44 | 0.4 | n |  | TRUE
65 | bus_LV_261-303_0_5_node_45 | 0.4 | n |  | TRUE
66 | bus_LV_261-303_0_5_node_38 | 0.4 | n |  | TRUE
67 | bus_LV_261-303_0_5_node_39 | 0.4 | n |  | TRUE
68 | bus_LV_261-303_0_5_node_40 | 0.4 | n |  | TRUE
69 | bus_LV_261-303_0_5_node_54 | 0.4 | n |  | TRUE
70 | bus_LV_261-303_0_5_node_46 | 0.4 | n |  | TRUE
71 | bus_LV_261-303_0_5_node_80 | 0.4 | n |  | TRUE
72 | bus_LV_261-303_0_5_node_57 | 0.4 | n |  | TRUE
73 | bus_MV_528_0_node_6 | 20 | n |  | TRUE

## load
| name | bus | p_mw | q_mvar | const_z_percent | const_i_percent | sn_mva | scaling | in_service | type
0 | LV_261-303_0_5_load_0 | 0 | 0.0073135 | 0.0018329 | 0 | 0 |  | 1 | TRUE | wye
1 | LV_261-303_0_5_load_1 | 1 | 0.0091497 | 0.0022931 | 0 | 0 |  | 1 | TRUE | wye
2 | LV_261-303_0_5_load_50 | 5 | 0.0031195 | 0.00078182 | 0 | 0 |  | 1 | TRUE | wye
3 | LV_261-303_0_5_load_48 | 6 | 0.0033761 | 0.00084614 | 0 | 0 |  | 1 | TRUE | wye
4 | LV_261-303_0_5_load_73 | 9 | 0.0019936 | 0.00049966 | 0 | 0 |  | 1 | TRUE | wye
5 | LV_261-303_0_5_load_77 | 12 | 0.0024623 | 0.00061711 | 0 | 0 |  | 1 | TRUE | wye
6 | LV_261-303_0_5_load_76 | 14 | 0.0019393 | 0.00048603 | 0 | 0 |  | 1 | TRUE | wye
7 | LV_261-303_0_5_load_75 | 15 | 0.0028687 | 0.00071896 | 0 | 0 |  | 1 | TRUE | wye
8 | LV_261-303_0_5_load_55 | 16 | 0.023593 | 0.005913 | 0 | 0 |  | 1 | TRUE | wye
9 | LV_261-303_0_5_load_72 | 18 | 0.00070761 | 0.00017734 | 0 | 0 |  | 1 | TRUE | wye
10 | LV_261-303_0_5_load_69 | 22 | 0.00077932 | 0.00019532 | 0 | 0 |  | 1 | TRUE | wye
11 | LV_261-303_0_5_load_41 | 25 | 0.017749 | 0.0044483 | 0 | 0 |  | 1 | TRUE | wye
12 | LV_261-303_0_5_load_36 | 28 | 0.040828 | 0.010233 | 0 | 0 |  | 1 | TRUE | wye
13 | LV_261-303_0_5_load_37 | 29 | 0.015035 | 0.0037682 | 0 | 0 |  | 1 | TRUE | wye
14 | LV_261-303_0_5_load_68 | 32 | 0.010936 | 0.0027409 | 0 | 0 |  | 1 | TRUE | wye
15 | LV_261-303_0_5_load_82 | 34 | 0.009115 | 0.0022844 | 0 | 0 |  | 1 | TRUE | wye
16 | LV_261-303_0_5_load_58 | 36 | 0.0054836 | 0.0013743 | 0 | 0 |  | 1 | TRUE | wye
17 | LV_261-303_0_5_load_65 | 37 | 0.027453 | 0.0068804 | 0 | 0 |  | 1 | TRUE | wye
18 | LV_261-303_0_5_load_64 | 38 | 0.015078 | 0.0037789 | 0 | 0 |  | 1 | TRUE | wye
19 | LV_261-303_0_5_load_47 | 40 | 0.037257 | 0.0093374 | 0 | 0 |  | 1 | TRUE | wye
20 | LV_261-303_0_5_load_52 | 42 | 0.013741 | 0.0034439 | 0 | 0 |  | 1 | TRUE | wye
21 | LV_261-303_0_5_load_67 | 43 | 0.045981 | 0.011524 | 0 | 0 |  | 1 | TRUE | wye
22 | LV_261-303_0_5_load_43 | 44 | 0.032258 | 0.0080846 | 0 | 0 |  | 1 | TRUE | wye
23 | LV_261-303_0_5_load_81 | 45 | 0.009887 | 0.0024779 | 0 | 0 |  | 1 | TRUE | wye
24 | LV_261-303_0_5_load_35 | 47 | 0.0064179 | 0.0016085 | 0 | 0 |  | 1 | TRUE | wye
25 | LV_261-303_0_5_load_33 | 48 | 0.0055625 | 0.0013941 | 0 | 0 |  | 1 | TRUE | wye
26 | LV_261-303_0_5_load_34 | 50 | 0.002702 | 0.00067719 | 0 | 0 |  | 1 | TRUE | wye
27 | LV_261-303_0_5_load_49 | 51 | 0.0032213 | 0.00080734 | 0 | 0 |  | 1 | TRUE | wye
28 | LV_261-303_0_5_load_78 | 53 | 0.0090666 | 0.0022723 | 0 | 0 |  | 1 | TRUE | wye
29 | LV_261-303_0_5_load_71 | 54 | 0.0010448 | 0.00026184 | 0 | 0 |  | 1 | TRUE | wye
30 | LV_261-303_0_5_load_66 | 55 | 0.013933 | 0.0034919 | 0 | 0 |  | 1 | TRUE | wye
31 | LV_261-303_0_5_load_70 | 56 | 0.00069778 | 0.00017488 | 0 | 0 |  | 1 | TRUE | wye
32 | LV_261-303_0_5_load_42 | 57 | 0.0069414 | 0.0017397 | 0 | 0 |  | 1 | TRUE | wye
33 | LV_261-303_0_5_load_60 | 58 | 0.0055663 | 0.001395 | 0 | 0 |  | 1 | TRUE | wye
34 | LV_261-303_0_5_load_59 | 59 | 0.0034408 | 0.00086236 | 0 | 0 |  | 1 | TRUE | wye
35 | LV_261-303_0_5_load_56 | 60 | 0.010391 | 0.0026043 | 0 | 0 |  | 1 | TRUE | wye
36 | LV_261-303_0_5_load_63 | 61 | 0.010147 | 0.0025431 | 0 | 0 |  | 1 | TRUE | wye
37 | LV_261-303_0_5_load_61 | 62 | 0.048718 | 0.01221 | 0 | 0 |  | 1 | TRUE | wye
38 | LV_261-303_0_5_load_62 | 63 | 0.0093218 | 0.0023363 | 0 | 0 |  | 1 | TRUE | wye
39 | LV_261-303_0_5_load_44 | 64 | 0.0096963 | 0.0024301 | 0 | 0 |  | 1 | TRUE | wye
40 | LV_261-303_0_5_load_45 | 65 | 0.0022243 | 0.00055746 | 0 | 0 |  | 1 | TRUE | wye
41 | LV_261-303_0_5_load_38 | 66 | 0.0077938 | 0.0019533 | 0 | 0 |  | 1 | TRUE | wye
42 | LV_261-303_0_5_load_39 | 67 | 0.0032057 | 0.00080343 | 0 | 0 |  | 1 | TRUE | wye
43 | LV_261-303_0_5_load_40 | 68 | 0.0041953 | 0.0010514 | 0 | 0 |  | 1 | TRUE | wye
44 | LV_261-303_0_5_load_46 | 70 | 0.0031749 | 0.00079571 | 0 | 0 |  | 1 | TRUE | wye
45 | LV_261-303_0_5_load_80 | 71 | 0.010461 | 0.0026217 | 0 | 0 |  | 1 | TRUE | wye
46 | LV_261-303_0_5_load_57 | 72 | 0.0099482 | 0.0024932 | 0 | 0 |  | 1 | TRUE | wye

## ext_grid
| name | bus | vm_pu | va_degree | slack_weight | in_service
0 |  | 54 | 1 | 0 | 1 | TRUE

## line
| name | std_type | from_bus | to_bus | length_km | r_ohm_per_km | x_ohm_per_km | c_nf_per_km | g_us_per_km | max_i_ka | df | parallel | type | in_service
0 | LV_261-303_0_5_line_0 |  | 0 | 1 | 0.022979 | 0.125 | 0.08 | 261 | 0 | 0.364 | 1 | 1 | cs | TRUE
1 | LV_261-303_0_5_line_1 |  | 0 | 2 | 0.00559 | 0.125 | 0.08 | 261 | 0 | 0.364 | 1 | 1 | cs | TRUE
2 | LV_261-303_0_5_line_2 |  | 1 | 3 | 0.014312 | 0.125 | 0.08 | 261 | 0 | 0.364 | 1 | 1 | cs | TRUE
3 | LV_261-303_0_5_line_3 |  | 2 | 4 | 0.011972 | 0.125 | 0.08 | 261 | 0 | 0.364 | 1 | 1 | cs | TRUE
4 | LV_261-303_0_5_line_4 |  | 3 | 5 | 0.015233 | 0.125 | 0.08 | 261 | 0 | 0.364 | 1 | 1 | cs | TRUE
5 | LV_261-303_0_5_line_5 |  | 3 | 6 | 0.021448 | 0.125 | 0.08 | 261 | 0 | 0.364 | 1 | 1 | cs | TRUE
6 | LV_261-303_0_5_line_6 |  | 4 | 7 | 0.042125 | 0.125 | 0.08 | 261 | 0 | 0.364 | 1 | 1 | cs | TRUE
7 | LV_261-303_0_5_line_7 |  | 4 | 8 | 0.008126 | 0.125 | 0.08 | 261 | 0 | 0.364 | 1 | 1 | cs | TRUE
8 | LV_261-303_0_5_line_8 |  | 4 | 9 | 0.023023 | 0.125 | 0.08 | 261 | 0 | 0.364 | 1 | 1 | cs | TRUE
9 | LV_261-303_0_5_line_9 |  | 6 | 51 | 0.016391 | 0.125 | 0.08 | 261 | 0 | 0.364 | 1 | 1 | cs | TRUE
10 | LV_261-303_0_5_line_10 |  | 7 | 16 | 0.027578 | 0.125 | 0.08 | 261 | 0 | 0.364 | 1 | 1 | cs | TRUE
11 | LV_261-303_0_5_line_11 |  | 8 | 42 | 0.019513 | 0.125 | 0.08 | 261 | 0 | 0.364 | 1 | 1 | cs | TRUE
12 | LV_261-303_0_5_line_12 |  | 9 | 52 | 0.0038392 | 0.125 | 0.08 | 261 | 0 | 0.364 | 1 | 1 | cs | TRUE
13 | LV_261-303_0_5_line_13 |  | 10 | 11 | 0.085324 | 0.125 | 0.08 | 261 | 0 | 0.364 | 1 | 1 | cs | TRUE
14 | LV_261-303_0_5_line_14 |  | 10 | 12 | 0.050896 | 0.125 | 0.08 | 261 | 0 | 0.364 | 1 | 1 | cs | TRUE
15 | LV_261-303_0_5_line_15 |  | 11 | 17 | 0.005996 | 0.125 | 0.08 | 261 | 0 | 0.364 | 1 | 1 | cs | TRUE
16 | LV_261-303_0_5_line_16 |  | 11 | 18 | 0.02549 | 0.125 | 0.08 | 261 | 0 | 0.364 | 1 | 1 | cs | TRUE
17 | LV_261-303_0_5_line_17 |  | 12 | 53 | 0.0072938 | 0.125 | 0.08 | 261 | 0 | 0.364 | 1 | 1 | cs | TRUE
18 | LV_261-303_0_5_line_18 |  | 13 | 14 | 0.037799 | 0.125 | 0.08 | 261 | 0 | 0.364 | 1 | 1 | cs | TRUE
19 | LV_261-303_0_5_line_19 |  | 13 | 15 | 0.028804 | 0.125 | 0.08 | 261 | 0 | 0.364 | 1 | 1 | cs | TRUE
20 | LV_261-303_0_5_line_20 |  | 14 | 17 | 0.017145 | 0.125 | 0.08 | 261 | 0 | 0.364 | 1 | 1 | cs | TRUE
21 | LV_261-303_0_5_line_21 |  | 18 | 54 | 0.023598 | 0.125 | 0.08 | 261 | 0 | 0.364 | 1 | 1 | cs | TRUE
22 | LV_261-303_0_5_line_22 |  | 19 | 20 | 0.024749 | 0.125 | 0.08 | 261 | 0 | 0.364 | 1 | 4 | cs | TRUE
23 | LV_261-303_0_5_line_23 |  | 19 | 21 | 0.19306 | 0.125 | 0.08 | 261 | 0 | 0.364 | 1 | 4 | cs | TRUE
24 | LV_261-303_0_5_line_24 |  | 19 | 22 | 0.019004 | 0.125 | 0.08 | 261 | 0 | 0.364 | 1 | 4 | cs | TRUE
25 | LV_261-303_0_5_line_25 |  | 20 | 29 | 0.01661 | 0.125 | 0.08 | 261 | 0 | 0.364 | 1 | 1 | cs | TRUE
26 | LV_261-303_0_5_line_26 |  | 20 | 26 | 0.030874 | 0.125 | 0.08 | 261 | 0 | 0.364 | 1 | 4 | cs | TRUE
27 | LV_261-303_0_5_line_27 |  | 21 | 35 | 0.011979 | 0.125 | 0.08 | 261 | 0 | 0.364 | 1 | 2 | cs | TRUE
28 | LV_261-303_0_5_line_28 |  | 21 | 36 | 0.0066064 | 0.125 | 0.08 | 261 | 0 | 0.364 | 1 | 1 | cs | TRUE
29 | LV_261-303_0_5_line_29 |  | 22 | 56 | 0.021358 | 0.125 | 0.08 | 261 | 0 | 0.364 | 1 | 4 | cs | TRUE
30 | LV_261-303_0_5_line_30 |  | 23 | 24 | 0.17408 | 0.125 | 0.08 | 261 | 0 | 0.364 | 1 | 1 | cs | TRUE
31 | LV_261-303_0_5_line_31 |  | 23 | 25 | 0.054895 | 0.125 | 0.08 | 261 | 0 | 0.364 | 1 | 1 | cs | TRUE
32 | LV_261-303_0_5_line_32 |  | 24 | 45 | 0.014039 | 0.125 | 0.08 | 261 | 0 | 0.364 | 1 | 1 | cs | TRUE
33 | LV_261-303_0_5_line_33 |  | 24 | 33 | 0.059048 | 0.125 | 0.08 | 261 | 0 | 0.364 | 1 | 1 | cs | TRUE
34 | LV_261-303_0_5_line_34 |  | 25 | 57 | 0.045931 | 0.125 | 0.08 | 261 | 0 | 0.364 | 1 | 1 | cs | TRUE
35 | LV_261-303_0_5_line_35 |  | 26 | 27 | 0.01733 | 0.125 | 0.08 | 261 | 0 | 0.364 | 1 | 4 | cs | TRUE
36 | LV_261-303_0_5_line_36 |  | 26 | 28 | 0.022409 | 0.125 | 0.08 | 261 | 0 | 0.364 | 1 | 1 | cs | TRUE
37 | LV_261-303_0_5_line_37 |  | 27 | 39 | 0.026157 | 0.125 | 0.08 | 261 | 0 | 0.364 | 1 | 2 | cs | TRUE
38 | LV_261-303_0_5_line_38 |  | 27 | 40 | 0.020621 | 0.125 | 0.08 | 261 | 0 | 0.364 | 1 | 1 | cs | TRUE
39 | LV_261-303_0_5_line_39 |  | 30 | 31 | 0.011033 | 0.125 | 0.08 | 261 | 0 | 0.364 | 1 | 1 | cs | TRUE
40 | LV_261-303_0_5_line_40 |  | 30 | 32 | 0.016854 | 0.125 | 0.08 | 261 | 0 | 0.364 | 1 | 1 | cs | TRUE
41 | LV_261-303_0_5_line_41 |  | 31 | 37 | 0.045358 | 0.125 | 0.08 | 261 | 0 | 0.364 | 1 | 1 | cs | TRUE
42 | LV_261-303_0_5_line_42 |  | 31 | 43 | 0.015539 | 0.125 | 0.08 | 261 | 0 | 0.364 | 1 | 1 | cs | TRUE
43 | LV_261-303_0_5_line_43 |  | 33 | 34 | 0.00506 | 0.125 | 0.08 | 261 | 0 | 0.364 | 1 | 1 | cs | TRUE
44 | LV_261-303_0_5_line_44 |  | 35 | 37 | 0.022905 | 0.125 | 0.08 | 261 | 0 | 0.364 | 1 | 1 | cs | TRUE
45 | LV_261-303_0_5_line_45 |  | 35 | 38 | 0.045766 | 0.125 | 0.08 | 261 | 0 | 0.364 | 1 | 1 | cs | TRUE
46 | LV_261-303_0_5_line_46 |  | 36 | 60 | 0.022345 | 0.125 | 0.08 | 261 | 0 | 0.364 | 1 | 1 | cs | TRUE
47 | LV_261-303_0_5_line_47 |  | 38 | 61 | 0.019843 | 0.125 | 0.08 | 261 | 0 | 0.364 | 1 | 1 | cs | TRUE
48 | LV_261-303_0_5_line_48 |  | 39 | 44 | 0.0090889 | 0.125 | 0.08 | 261 | 0 | 0.364 | 1 | 1 | cs | TRUE
49 | LV_261-303_0_5_line_49 |  | 39 | 41 | 0.007945 | 0.125 | 0.08 | 261 | 0 | 0.364 | 1 | 1 | cs | TRUE
50 | LV_261-303_0_5_line_50 |  | 41 | 42 | 0.050482 | 0.125 | 0.08 | 261 | 0 | 0.364 | 1 | 1 | cs | TRUE
51 | LV_261-303_0_5_line_51 |  | 43 | 55 | 0.042137 | 0.125 | 0.08 | 261 | 0 | 0.364 | 1 | 1 | cs | TRUE
52 | LV_261-303_0_5_line_52 |  | 44 | 57 | 0.040434 | 0.125 | 0.08 | 261 | 0 | 0.364 | 1 | 1 | cs | TRUE
53 | LV_261-303_0_5_line_53 |  | 46 | 47 | 0.019409 | 0.125 | 0.08 | 261 | 0 | 0.364 | 1 | 1 | cs | TRUE
54 | LV_261-303_0_5_line_54 |  | 46 | 48 | 0.011379 | 0.125 | 0.08 | 261 | 0 | 0.364 | 1 | 1 | cs | TRUE
55 | LV_261-303_0_5_line_55 |  | 48 | 49 | 0.016254 | 0.125 | 0.08 | 261 | 0 | 0.364 | 1 | 1 | cs | TRUE
56 | LV_261-303_0_5_line_56 |  | 49 | 50 | 0.00053066 | 0.125 | 0.08 | 261 | 0 | 0.364 | 1 | 1 | cs | TRUE
57 | LV_261-303_0_5_line_57 |  | 50 | 66 | 0.0048664 | 0.125 | 0.08 | 261 | 0 | 0.364 | 1 | 1 | cs | TRUE
58 | LV_261-303_0_5_line_58 |  | 51 | 70 | 0.0075473 | 0.125 | 0.08 | 261 | 0 | 0.364 | 1 | 1 | cs | TRUE
59 | LV_261-303_0_5_line_59 |  | 52 | 69 | 0.004237 | 0.125 | 0.08 | 261 | 0 | 0.364 | 1 | 1 | cs | TRUE
60 | LV_261-303_0_5_line_60 |  | 52 | 68 | 0.010765 | 0.125 | 0.08 | 261 | 0 | 0.364 | 1 | 1 | cs | TRUE
61 | LV_261-303_0_5_line_61 |  | 54 | 56 | 0.023921 | 0.125 | 0.08 | 261 | 0 | 0.364 | 1 | 4 | cs | TRUE
62 | LV_261-303_0_5_line_62 |  | 58 | 59 | 0.014306 | 0.125 | 0.08 | 261 | 0 | 0.364 | 1 | 1 | cs | TRUE
63 | LV_261-303_0_5_line_63 |  | 59 | 72 | 0.018529 | 0.125 | 0.08 | 261 | 0 | 0.364 | 1 | 1 | cs | TRUE
64 | LV_261-303_0_5_line_64 |  | 60 | 72 | 0.02373 | 0.125 | 0.08 | 261 | 0 | 0.364 | 1 | 1 | cs | TRUE
65 | LV_261-303_0_5_line_65 |  | 61 | 63 | 0.019092 | 0.125 | 0.08 | 261 | 0 | 0.364 | 1 | 1 | cs | TRUE
66 | LV_261-303_0_5_line_66 |  | 62 | 63 | 0.018391 | 0.125 | 0.08 | 261 | 0 | 0.364 | 1 | 1 | cs | TRUE
67 | LV_261-303_0_5_line_67 |  | 64 | 65 | 0.021977 | 0.125 | 0.08 | 261 | 0 | 0.364 | 1 | 1 | cs | TRUE
68 | LV_261-303_0_5_line_68 |  | 65 | 70 | 0.00031109 | 0.125 | 0.08 | 261 | 0 | 0.364 | 1 | 1 | cs | TRUE
69 | LV_261-303_0_5_line_69 |  | 66 | 67 | 0.023093 | 0.125 | 0.08 | 261 | 0 | 0.364 | 1 | 1 | cs | TRUE
70 | LV_261-303_0_5_line_70 |  | 67 | 68 | 0.021725 | 0.125 | 0.08 | 261 | 0 | 0.364 | 1 | 1 | cs | TRUE
71 | LV_261-303_0_5_line_71 |  | 69 | 71 | 0.009242 | 0.125 | 0.08 | 261 | 0 | 0.364 | 1 | 1 | cs | TRUE

## trafo
| name | std_type | hv_bus | lv_bus | sn_mva | vn_hv_kv | vn_lv_kv | vk_percent | vkr_percent | pfe_kw | i0_percent | shift_degree | tap_side | tap_neutral | tap_min | tap_max | tap_step_percent | tap_step_degree | tap_pos | tap_phase_shifter | parallel | df | in_service
0 | LV_261-303_0_5_trafo_71 | 0.63 MVA 20/0.4 kV | 73 | 54 | 0.63 | 20 | 0.4 | 6 | 1.206 | 1.65 | 0.2619 | 150 | hv | 0 | -2 | 2 | 2.5 | 0 | 0 | FALSE | 1 | 1 | TRUE

## line_geodata
| x0 | y0 | x1 | y1 | x2 | y2 | x3 | y3 | x4 | y4 | x5 | y5 | x6 | y6 | x7 | y7 | x8 | y8 | x9 | y9 | x10 | y10 | x11 | y11 | x12 | y12 | x13 | y13 | x14 | y14 | x15 | y15 | x16 | y16 | x17 | y17 | x18 | y18 | x19 | y19 | x20 | y20 | x21 | y21 | x22 | y22 | x23 | y23 | x24 | y24 | x25 | y25 | x26 | y26 | x27 | y27 | x28 | y28 | x29 | y29
0 | 2682972.9364 | 1251658.414 | 2682969.4741 | 1251681.1311
1 | 2682973.7825 | 1251652.8885 | 2682973.5418 | 1251654.4418 | 2682972.9364 | 1251658.414
2 | 2682967.0225 | 1251695.2255 | 2682968.0474 | 1251690.4918 | 2682969.4741 | 1251681.1311
3 | 2682970.1234 | 1251641.9846 | 2682971.1096 | 1251648.103 | 2682972.4165 | 1251649.0998 | 2682973.1957 | 1251650.0559 | 2682973.6204 | 1251651.5296 | 2682973.7825 | 1251652.8885
4 | 2682967.0225 | 1251695.2255 | 2682966.127 | 1251699.3382 | 2682963.9448 | 1251710.1441
5 | 2682967.0225 | 1251695.2255 | 2682963.5359 | 1251694.6429 | 2682947.2316 | 1251692.5019 | 2682945.7632 | 1251692.4799
6 | 2682970.1234 | 1251641.9846 | 2682980.1187 | 1251642.9586 | 2682977.9638 | 1251633.5214 | 2682975.6434 | 1251625.1271 | 2682973.3266 | 1251617.5445 | 2682978.8307 | 1251615.8314
7 | 2682970.1234 | 1251641.9846 | 2682968.8394 | 1251633.9607
8 | 2682970.1234 | 1251641.9846 | 2682947.2225 | 1251639.6148
9 | 2682945.7632 | 1251692.4799 | 2682936.3118 | 1251692.3379 | 2682929.4249 | 1251693.1808
10 | 2682978.8307 | 1251615.8314 | 2682998.3266 | 1251609.989 | 2682996.2415 | 1251603.0709
11 | 2682968.8394 | 1251633.9607 | 2682970.3993 | 1251631.9921 | 2682970.8873 | 1251629.486 | 2682970.2471 | 1251626.1523 | 2682966.71 | 1251615.6795
12 | 2682943.4037 | 1251639.2197 | 2682947.2225 | 1251639.6148
13 | 2683045.7006 | 1251692.8034 | 2683068.0779 | 1251668.2653 | 2683075.2038 | 1251655.3222 | 2683075.1935 | 1251649.5956 | 2683075.1917 | 1251644.8809 | 2683079.9831 | 1251645.0037 | 2683079.8924 | 1251640.7103 | 2683078.8232 | 1251635.6805 | 2683077.104 | 1251631.7868 | 2683072.363 | 1251624.8374
14 | 2683045.7006 | 1251692.8034 | 2683032.8178 | 1251671.6738 | 2683026.8427 | 1251666.6085 | 2683019.8044 | 1251665.7759 | 2683009.8816 | 1251671.0313
15 | 2683072.363 | 1251624.8374 | 2683076.3585 | 1251620.3567
16 | 2683072.363 | 1251624.8374 | 2683055.4876 | 1251605.7329
17 | 2683009.8816 | 1251671.0313 | 2683003.462 | 1251674.4313 | 2683003.4412 | 1251674.4521
18 | 2683123.0204 | 1251633.8989 | 2683114.183 | 1251637.0106 | 2683100.5829 | 1251635.8079 | 2683089.2459 | 1251626.3304
19 | 2683123.0204 | 1251633.8989 | 2683115.5535 | 1251627.5672 | 2683101.1207 | 1251615.1884
20 | 2683076.3585 | 1251620.3567 | 2683078.9244 | 1251617.7018 | 2683089.2459 | 1251626.3304
21 | 2683039.8653 | 1251588.0471 | 2683055.4876 | 1251605.7329
22 | 2682982.423 | 1251531.8412 | 2682985.1737 | 1251538.0844 | 2682996.0207 | 1251533.2326 | 2682998.7836 | 1251538.6087
23 | 2682998.7836 | 1251538.6087 | 2683021.5747 | 1251526.5745 | 2683068.7471 | 1251505.9311 | 2683080.294 | 1251506.082 | 2683091.441 | 1251506.2273 | 2683092.5151 | 1251501.7612 | 2683099.6258 | 1251495.3005 | 2683101.9961 | 1251493.1433 | 2683104.6339 | 1251490.7451 | 2683111.9623 | 1251498.3536 | 2683128.2669 | 1251512.8709 | 2683157.9155 | 1251539.3177
24 | 2682998.7836 | 1251538.6087 | 2683010.88 | 1251553.2656
25 | 2682982.423 | 1251531.8412 | 2682975.5929 | 1251516.7009
26 | 2682953.4782 | 1251534.8493 | 2682956.4323 | 1251536.8144 | 2682959.5904 | 1251537.6815 | 2682964.4878 | 1251538.3283 | 2682966.6443 | 1251537.9582 | 2682982.423 | 1251531.8412
27 | 2683157.9155 | 1251539.3177 | 2683161.8443 | 1251542.8199 | 2683166.7007 | 1251547.4582
28 | 2683157.9155 | 1251539.3177 | 2683164.1839 | 1251537.2315
29 | 2683010.88 | 1251553.2656 | 2683024.475 | 1251569.7382
30 | 2682793.7951 | 1251600.0207 | 2682789.8318 | 1251601.1328 | 2682788.2427 | 1251594.9393 | 2682786.568 | 1251588.3888 | 2682779.1461 | 1251590.142 | 2682778.2357 | 1251589.3954 | 2682777.6346 | 1251587.0408 | 2682778.536 | 1251586.8088 | 2682778.1783 | 1251585.4027 | 2682778.8492 | 1251584.3891 | 2682769.4058 | 1251546.6179 | 2682764.5205 | 1251526.2011 | 2682771.796 | 1251524.6571 | 2682780.0791 | 1251522.8603 | 2682782.9922 | 1251522.901 | 2682786.1499 | 1251523.8014 | 2682787.4596 | 1251525.1429 | 2682789.0812 | 1251527.4006 | 2682789.8595 | 1251533.2825 | 2682791.388 | 1251537.3291 | 2682794.6594 | 1251539.8211 | 2682796.903 | 1251540.7754 | 2682800.282 | 1251540.4223 | 2682807.406 | 1251536.7636 | 2682813.9192 | 1251534.6752 | 2682818.8869 | 1251534.6113 | 2682824.567 | 1251535.4246 | 2682824.8401 | 1251539.6427 | 2682825.326 | 1251542.6851 | 2682826.2869 | 1251544.6778
31 | 2682793.7951 | 1251600.0207 | 2682828.7991 | 1251591.1921 | 2682846.9935 | 1251586.4786
32 | 2682826.2869 | 1251544.6778 | 2682828.8431 | 1251546.4926 | 2682829.8729 | 1251548.4196 | 2682831.1978 | 1251552.9971 | 2682834.6114 | 1251555.0241
33 | 2682826.2869 | 1251544.6778 | 2682825.326 | 1251542.6851 | 2682824.8401 | 1251539.6427 | 2682824.567 | 1251535.4246 | 2682827.0251 | 1251534.5361 | 2682830.8382 | 1251531.7539 | 2682834.5549 | 1251531.0053 | 2682837.864 | 1251530.7959 | 2682843.3263 | 1251528.2926 | 2682845.2926 | 1251529.6433 | 2682849.2968 | 1251531.5451 | 2682856.4987 | 1251532.5688 | 2682857.1926 | 1251533.1456 | 2682858.5209 | 1251534.2428 | 2682862.6333 | 1251538.6591 | 2682863.5024 | 1251542.3629 | 2682863.671 | 1251544.8783
34 | 2682846.9935 | 1251586.4786 | 2682891.4564 | 1251574.9601
35 | 2682937.2618 | 1251540.9603 | 2682945.7685 | 1251537.7436 | 2682953.4782 | 1251534.8493
36 | 2682953.4782 | 1251534.8493 | 2682947.8966 | 1251524.8526 | 2682943.7652 | 1251514.7013
37 | 2682937.2618 | 1251540.9603 | 2682935.8369 | 1251544.6097 | 2682934.8658 | 1251546.5754 | 2682938.0196 | 1251557.9947 | 2682940.0066 | 1251565.9507
38 | 2682937.2618 | 1251540.9603 | 2682937.5471 | 1251538.3735 | 2682936.8202 | 1251533.682 | 2682933.7942 | 1251522.8427 | 2682933.0689 | 1251520.9598
39 | 2683217.7167 | 1251592.8082 | 2683221.2502 | 1251595.9713 | 2683225.9698 | 1251600.1296
40 | 2683225.9698 | 1251600.1296 | 2683228.4913 | 1251597.4185 | 2683240.3781 | 1251591.791
41 | 2683217.7167 | 1251592.8082 | 2683192.6472 | 1251570.3617 | 2683183.8204 | 1251562.6695
42 | 2683217.7167 | 1251592.8082 | 2683231.9164 | 1251586.4974
43 | 2682863.671 | 1251544.8783 | 2682866.4318 | 1251546.0956 | 2682868.4091 | 1251546.657
44 | 2683166.7007 | 1251547.4582 | 2683170.3282 | 1251550.9116 | 2683183.8204 | 1251562.6695
45 | 2683166.7007 | 1251547.4582 | 2683168.9176 | 1251544.9318 | 2683170.2123 | 1251544.1161 | 2683208.7587 | 1251530.5165
46 | 2683185.3852 | 1251530.1755 | 2683164.1839 | 1251537.2315
47 | 2683227.4715 | 1251523.9145 | 2683208.7587 | 1251530.5165
48 | 2682940.0066 | 1251565.9507 | 2682935.1553 | 1251565.7938 | 2682930.9952 | 1251566.5871
49 | 2682940.0066 | 1251565.9507 | 2682942.9102 | 1251567.7482 | 2682946.7792 | 1251570.1375
50 | 2682946.7792 | 1251570.1375 | 2682951.792 | 1251574.3997 | 2682959.7308 | 1251595.0151 | 2682966.71 | 1251615.6795
51 | 2683270.3964 | 1251569.3289 | 2683264.6205 | 1251571.9625 | 2683231.9164 | 1251586.4974
52 | 2682930.9952 | 1251566.5871 | 2682903.6475 | 1251571.8019 | 2682891.4564 | 1251574.9601
53 | 2682886.3734 | 1251670.2116 | 2682905.3497 | 1251665.8849
54 | 2682886.3734 | 1251670.2116 | 2682884.8185 | 1251658.9396
55 | 2682882.5975 | 1251642.8383 | 2682884.8185 | 1251658.9396
56 | 2682882.5975 | 1251642.8383 | 2682883.1256 | 1251642.7861
57 | 2682887.9683 | 1251642.307 | 2682883.1256 | 1251642.7861
58 | 2682921.9662 | 1251694.2704 | 2682923.2689 | 1251693.9343 | 2682929.4249 | 1251693.1808
59 | 2682943.4037 | 1251639.2197 | 2682943.5385 | 1251634.985
60 | 2682943.4037 | 1251639.2197 | 2682938.351 | 1251638.8931 | 2682932.6533 | 1251639.118
61 | 2683024.475 | 1251569.7382 | 2683035.6053 | 1251583.2245 | 2683039.8653 | 1251588.0471
62 | 2683238.7456 | 1251511.4091 | 2683234.7373 | 1251512.843 | 2683225.2614 | 1251516.1881
63 | 2683207.789 | 1251522.3561 | 2683225.2614 | 1251516.1881
64 | 2683185.3852 | 1251530.1755 | 2683189.813 | 1251528.7018 | 2683207.789 | 1251522.3561
65 | 2683227.4715 | 1251523.9145 | 2683237.7426 | 1251520.2907 | 2683245.4686 | 1251517.5418
66 | 2683262.7954 | 1251511.3769 | 2683245.4686 | 1251517.5418
67 | 2682921.665 | 1251694.3481 | 2682900.3849 | 1251699.8379
68 | 2682921.9662 | 1251694.2704 | 2682921.665 | 1251694.3481
69 | 2682910.9494 | 1251640.0335 | 2682887.9683 | 1251642.307
70 | 2682910.9494 | 1251640.0335 | 2682911.9403 | 1251639.9355 | 2682932.6533 | 1251639.118
71 | 2682943.8264 | 1251625.7488 | 2682943.6334 | 1251631.9841 | 2682943.5385 | 1251634.985

## bus_geodata
| x | y | coords
0 | 2682972.9364 | 1251658.414
1 | 2682969.4741 | 1251681.1311
2 | 2682973.7825 | 1251652.8885
3 | 2682967.0225 | 1251695.2255
4 | 2682970.1234 | 1251641.9846
5 | 2682963.9448 | 1251710.1441
6 | 2682945.7632 | 1251692.4799
7 | 2682978.8307 | 1251615.8314
8 | 2682968.8394 | 1251633.9607
9 | 2682947.2225 | 1251639.6148
10 | 2683045.7006 | 1251692.8034
11 | 2683072.363 | 1251624.8374
12 | 2683009.8816 | 1251671.0313
13 | 2683123.0204 | 1251633.8989
14 | 2683089.2459 | 1251626.3304
15 | 2683101.1207 | 1251615.1884
16 | 2682996.2415 | 1251603.0709
17 | 2683076.3585 | 1251620.3567
18 | 2683055.4876 | 1251605.7329
19 | 2682998.7836 | 1251538.6087
20 | 2682982.423 | 1251531.8412
21 | 2683157.9155 | 1251539.3177
22 | 2683010.88 | 1251553.2656
23 | 2682793.7951 | 1251600.0207
24 | 2682826.2869 | 1251544.6778
25 | 2682846.9935 | 1251586.4786
26 | 2682953.4782 | 1251534.8493
27 | 2682937.2618 | 1251540.9603
28 | 2682943.7652 | 1251514.7013
29 | 2682975.5929 | 1251516.7009
30 | 2683225.9698 | 1251600.1296
31 | 2683217.7167 | 1251592.8082
32 | 2683240.3781 | 1251591.791
33 | 2682863.671 | 1251544.8783
34 | 2682868.4091 | 1251546.657
35 | 2683166.7007 | 1251547.4582
36 | 2683164.1839 | 1251537.2315
37 | 2683183.8204 | 1251562.6695
38 | 2683208.7587 | 1251530.5165
39 | 2682940.0066 | 1251565.9507
40 | 2682933.0689 | 1251520.9598
41 | 2682946.7792 | 1251570.1375
42 | 2682966.71 | 1251615.6795
43 | 2683231.9164 | 1251586.4974
44 | 2682930.9952 | 1251566.5871
45 | 2682834.6114 | 1251555.0241
46 | 2682886.3734 | 1251670.2116
47 | 2682905.3497 | 1251665.8849
48 | 2682884.8185 | 1251658.9396
49 | 2682882.5975 | 1251642.8383
50 | 2682883.1256 | 1251642.7861
51 | 2682929.4249 | 1251693.1808
52 | 2682943.4037 | 1251639.2197
53 | 2683003.4412 | 1251674.4521
54 | 2683039.8653 | 1251588.0471
55 | 2683270.3964 | 1251569.3289
56 | 2683024.475 | 1251569.7382
57 | 2682891.4564 | 1251574.9601
58 | 2683238.7456 | 1251511.4091
59 | 2683225.2614 | 1251516.1881
60 | 2683185.3852 | 1251530.1755
61 | 2683227.4715 | 1251523.9145
62 | 2683262.7954 | 1251511.3769
63 | 2683245.4686 | 1251517.5418
64 | 2682900.3849 | 1251699.8379
65 | 2682921.665 | 1251694.3481
66 | 2682887.9683 | 1251642.307
67 | 2682910.9494 | 1251640.0335
68 | 2682932.6533 | 1251639.118
69 | 2682943.5385 | 1251634.985
70 | 2682921.9662 | 1251694.2704
71 | 2682943.8264 | 1251625.7488
72 | 2683207.789 | 1251522.3561
73 | 2683072.363 | 1251624.8374

## line_std_types
| c_nf_per_km | r_ohm_per_km | x_ohm_per_km | max_i_ka | type | q_mm2 | alpha | voltage_rating
NAYY 4x50 SE | 210 | 0.642 | 0.083 | 0.142 | cs | 50 | 0.00403 | LV
NAYY 4x120 SE | 264 | 0.225 | 0.08 | 0.242 | cs | 120 | 0.00403 | LV
NAYY 4x150 SE | 261 | 0.208 | 0.08 | 0.27 | cs | 150 | 0.00403 | LV
NA2XS2Y 1x95 RM/25 12/20 kV | 216 | 0.313 | 0.132 | 0.252 | cs | 95 | 0.00403 | MV
NA2XS2Y 1x185 RM/25 12/20 kV | 273 | 0.161 | 0.117 | 0.362 | cs | 185 | 0.00403 | MV
NA2XS2Y 1x240 RM/25 12/20 kV | 304 | 0.122 | 0.112 | 0.421 | cs | 240 | 0.00403 | MV
NA2XS2Y 1x95 RM/25 6/10 kV | 315 | 0.313 | 0.123 | 0.249 | cs | 95 | 0.00403 | MV
NA2XS2Y 1x185 RM/25 6/10 kV | 406 | 0.161 | 0.11 | 0.358 | cs | 185 | 0.00403 | MV
NA2XS2Y 1x240 RM/25 6/10 kV | 456 | 0.122 | 0.105 | 0.416 | cs | 240 | 0.00403 | MV
NA2XS2Y 1x150 RM/25 12/20 kV | 250 | 0.206 | 0.116 | 0.319 | cs | 150 | 0.00403 | MV
NA2XS2Y 1x120 RM/25 12/20 kV | 230 | 0.253 | 0.119 | 0.283 | cs | 120 | 0.00403 | MV
NA2XS2Y 1x70 RM/25 12/20 kV | 190 | 0.443 | 0.132 | 0.22 | cs | 70 | 0.00403 | MV
NA2XS2Y 1x150 RM/25 6/10 kV | 360 | 0.206 | 0.11 | 0.315 | cs | 150 | 0.00403 | MV
NA2XS2Y 1x120 RM/25 6/10 kV | 340 | 0.253 | 0.113 | 0.28 | cs | 120 | 0.00403 | MV
NA2XS2Y 1x70 RM/25 6/10 kV | 280 | 0.443 | 0.123 | 0.217 | cs | 70 | 0.00403 | MV
N2XS(FL)2Y 1x120 RM/35 64/110 kV | 112 | 0.153 | 0.166 | 0.366 | cs | 120 | 0.00393 | HV
N2XS(FL)2Y 1x185 RM/35 64/110 kV | 125 | 0.099 | 0.156 | 0.457 | cs | 185 | 0.00393 | HV
N2XS(FL)2Y 1x240 RM/35 64/110 kV | 135 | 0.075 | 0.149 | 0.526 | cs | 240 | 0.00393 | HV
N2XS(FL)2Y 1x300 RM/35 64/110 kV | 144 | 0.06 | 0.144 | 0.588 | cs | 300 | 0.00393 | HV
15-AL1/3-ST1A 0.4 | 11 | 1.8769 | 0.35 | 0.105 | ol | 16 | 0.00403 | LV
24-AL1/4-ST1A 0.4 | 11.25 | 1.2012 | 0.335 | 0.14 | ol | 24 | 0.00403 | LV
48-AL1/8-ST1A 0.4 | 12.2 | 0.5939 | 0.3 | 0.21 | ol | 48 | 0.00403 | LV
94-AL1/15-ST1A 0.4 | 13.2 | 0.306 | 0.29 | 0.35 | ol | 94 | 0.00403 | LV
34-AL1/6-ST1A 10.0 | 9.7 | 0.8342 | 0.36 | 0.17 | ol | 34 | 0.00403 | MV
48-AL1/8-ST1A 10.0 | 10.1 | 0.5939 | 0.35 | 0.21 | ol | 48 | 0.00403 | MV
70-AL1/11-ST1A 10.0 | 10.4 | 0.4132 | 0.339 | 0.29 | ol | 70 | 0.00403 | MV
94-AL1/15-ST1A 10.0 | 10.75 | 0.306 | 0.33 | 0.35 | ol | 94 | 0.00403 | MV
122-AL1/20-ST1A 10.0 | 11.1 | 0.2376 | 0.323 | 0.41 | ol | 122 | 0.00403 | MV
149-AL1/24-ST1A 10.0 | 11.25 | 0.194 | 0.315 | 0.47 | ol | 149 | 0.00403 | MV
34-AL1/6-ST1A 20.0 | 9.15 | 0.8342 | 0.382 | 0.17 | ol | 34 | 0.00403 | MV
48-AL1/8-ST1A 20.0 | 9.5 | 0.5939 | 0.372 | 0.21 | ol | 48 | 0.00403 | MV
70-AL1/11-ST1A 20.0 | 9.7 | 0.4132 | 0.36 | 0.29 | ol | 70 | 0.00403 | MV
94-AL1/15-ST1A 20.0 | 10 | 0.306 | 0.35 | 0.35 | ol | 94 | 0.00403 | MV
122-AL1/20-ST1A 20.0 | 10.3 | 0.2376 | 0.344 | 0.41 | ol | 122 | 0.00403 | MV
149-AL1/24-ST1A 20.0 | 10.5 | 0.194 | 0.337 | 0.47 | ol | 149 | 0.00403 | MV
184-AL1/30-ST1A 20.0 | 10.75 | 0.1571 | 0.33 | 0.535 | ol | 184 | 0.00403 | MV
243-AL1/39-ST1A 20.0 | 11 | 0.1188 | 0.32 | 0.645 | ol | 243 | 0.00403 | MV
48-AL1/8-ST1A 110.0 | 8 | 0.5939 | 0.46 | 0.21 | ol | 48 | 0.00403 | HV
70-AL1/11-ST1A 110.0 | 8.4 | 0.4132 | 0.45 | 0.29 | ol | 70 | 0.00403 | HV
94-AL1/15-ST1A 110.0 | 8.65 | 0.306 | 0.44 | 0.35 | ol | 94 | 0.00403 | HV
122-AL1/20-ST1A 110.0 | 8.5 | 0.2376 | 0.43 | 0.41 | ol | 122 | 0.00403 | HV
149-AL1/24-ST1A 110.0 | 8.75 | 0.194 | 0.41 | 0.47 | ol | 149 | 0.00403 | HV
184-AL1/30-ST1A 110.0 | 8.8 | 0.1571 | 0.4 | 0.535 | ol | 184 | 0.00403 | HV
243-AL1/39-ST1A 110.0 | 9 | 0.1188 | 0.39 | 0.645 | ol | 243 | 0.00403 | HV
305-AL1/39-ST1A 110.0 | 9.2 | 0.0949 | 0.38 | 0.74 | ol | 305 | 0.00403 | HV
490-AL1/64-ST1A 110.0 | 9.75 | 0.059 | 0.37 | 0.96 | ol | 490 | 0.00403 | HV
679-AL1/86-ST1A 110.0 | 9.95 | 0.042 | 0.36 | 1.15 | ol | 679 | 0.00403 | HV
490-AL1/64-ST1A 220.0 | 10 | 0.059 | 0.285 | 0.96 | ol | 490 | 0.00403 | HV
679-AL1/86-ST1A 220.0 | 11.7 | 0.042 | 0.275 | 1.15 | ol | 679 | 0.00403 | HV
490-AL1/64-ST1A 380.0 | 11 | 0.059 | 0.253 | 0.96 | ol | 490 | 0.00403 | HV
679-AL1/86-ST1A 380.0 | 14.6 | 0.042 | 0.25 | 1.15 | ol | 679 | 0.00403 | HV

## trafo_std_types
| i0_percent | pfe_kw | vkr_percent | sn_mva | vn_lv_kv | vn_hv_kv | vk_percent | shift_degree | vector_group | tap_side | tap_neutral | tap_min | tap_max | tap_step_degree | tap_step_percent | tap_phase_shifter
160 MVA 380/110 kV | 0.06 | 60 | 0.25 | 160 | 110 | 380 | 12.2 | 0 | Yy0 | hv | 0 | -9 | 9 | 0 | 1.5 | FALSE
100 MVA 220/110 kV | 0.06 | 55 | 0.26 | 100 | 110 | 220 | 12 | 0 | Yy0 | hv | 0 | -9 | 9 | 0 | 1.5 | FALSE
63 MVA 110/20 kV | 0.04 | 22 | 0.32 | 63 | 20 | 110 | 18 | 150 | YNd5 | hv | 0 | -9 | 9 | 0 | 1.5 | FALSE
40 MVA 110/20 kV | 0.05 | 18 | 0.34 | 40 | 20 | 110 | 16.2 | 150 | YNd5 | hv | 0 | -9 | 9 | 0 | 1.5 | FALSE
25 MVA 110/20 kV | 0.07 | 14 | 0.41 | 25 | 20 | 110 | 12 | 150 | YNd5 | hv | 0 | -9 | 9 | 0 | 1.5 | FALSE
63 MVA 110/10 kV | 0.04 | 22 | 0.32 | 63 | 10 | 110 | 18 | 150 | YNd5 | hv | 0 | -9 | 9 | 0 | 1.5 | FALSE
40 MVA 110/10 kV | 0.05 | 18 | 0.34 | 40 | 10 | 110 | 16.2 | 150 | YNd5 | hv | 0 | -9 | 9 | 0 | 1.5 | FALSE
25 MVA 110/10 kV | 0.07 | 14 | 0.41 | 25 | 10 | 110 | 12 | 150 | YNd5 | hv | 0 | -9 | 9 | 0 | 1.5 | FALSE
0.25 MVA 20/0.4 kV | 0.32 | 0.8 | 1.44 | 0.25 | 0.4 | 20 | 6 | 150 | Yzn5 | hv | 0 | -2 | 2 | 0 | 2.5 | FALSE
0.4 MVA 20/0.4 kV | 0.3375 | 1.35 | 1.425 | 0.4 | 0.4 | 20 | 6 | 150 | Dyn5 | hv | 0 | -2 | 2 | 0 | 2.5 | FALSE
0.63 MVA 20/0.4 kV | 0.2619 | 1.65 | 1.206 | 0.63 | 0.4 | 20 | 6 | 150 | Dyn5 | hv | 0 | -2 | 2 | 0 | 2.5 | FALSE
0.25 MVA 10/0.4 kV | 0.24 | 0.6 | 1.2 | 0.25 | 0.4 | 10 | 4 | 150 | Dyn5 | hv | 0 | -2 | 2 | 0 | 2.5 | FALSE
0.4 MVA 10/0.4 kV | 0.2375 | 0.95 | 1.325 | 0.4 | 0.4 | 10 | 4 | 150 | Dyn5 | hv | 0 | -2 | 2 | 0 | 2.5 | FALSE
0.63 MVA 10/0.4 kV | 0.1873 | 1.18 | 1.0794 | 0.63 | 0.4 | 10 | 4 | 150 | Dyn5 | hv | 0 | -2 | 2 | 0 | 2.5 | FALSE

## trafo3w_std_types
| sn_hv_mva | sn_mv_mva | sn_lv_mva | vn_hv_kv | vn_mv_kv | vn_lv_kv | vk_hv_percent | vk_mv_percent | vk_lv_percent | vkr_hv_percent | vkr_mv_percent | vkr_lv_percent | pfe_kw | i0_percent | shift_mv_degree | shift_lv_degree | vector_group | tap_side | tap_neutral | tap_min | tap_max | tap_step_percent
63/25/38 MVA 110/20/10 kV | 63 | 25 | 38 | 110 | 20 | 10 | 10.4 | 10.4 | 10.4 | 0.28 | 0.32 | 0.35 | 35 | 0.89 | 0 | 0 | YN0yn0yn0 | hv | 0 | -10 | 10 | 1.2
63/25/38 MVA 110/10/10 kV | 63 | 25 | 38 | 110 | 10 | 10 | 10.4 | 10.4 | 10.4 | 0.28 | 0.32 | 0.35 | 35 | 0.89 | 0 | 0 | YN0yn0yn0 | hv | 0 | -10 | 10 | 1.2

## fuse_std_types
| fuse_type | i_rated_a | t_avg | t_min | t_total | x_avg | x_min | x_total
HV 100A | HV 100A | 100 | 0 | [10.0, 3.64, 0.854, 0.281, 0.1, 0.0531, 0.022, 0.01] | [10.0, 4.267, 1.21, 0.403, 0.1, 0.058, 0.022, 0.01] | 0 | [300.0, 350.0, 450.0, 550.0, 700.0, 850.0, 1200.0, 1752.0] | [600.0, 700.0, 900.0, 1150.0, 1665.0, 2000.0, 3000.0, 4313.0]
HV 10A | HV 10A | 10 | 0 | [10.0, 1675.0, 0.344, 0.156, 0.1, 0.0417, 0.0171, 0.01] | [10.0, 1.3, 0.3, 0.155, 0.1, 0.0555, 0.023, 0.01] | 0 | [30.0, 32.0, 35.0, 37.0, 39.0, 50.0, 70.0, 88.0] | [60.0, 70.0, 80.0, 87.0, 94.0, 110.0, 150.0, 216.0]
HV 125A | HV 125A | 125 | 0 | [10.0, 1.82, 0.344, 0.1, 0.0467, 0.0269, 0.01] | [10.0, 2.478, 0.426, 0.1, 0.0427, 0.0211, 0.01] | 0 | [375.0, 500.0, 700.0, 925.0, 1200.0, 1500.0, 2341.0] | [750.0, 1000.0, 1500.0, 2200.0, 3000.0, 4000.0, 5765.0]
HV 160A | HV 160A | 160 | 0 | [10.0, 4.15, 1.03, 0.198, 0.1, 0.051, 0.0172, 0.01] | [10.0, 2.3, 0.734, 0.274, 0.1, 0.046, 0.0177, 0.01] | 0 | [480.0, 550.0, 700.0, 1000.0, 1260.0, 1600.0, 2500.0, 3227.0] | [960.0, 1300.0, 1700.0, 2200.0, 2996.0, 4000.0, 6000.0, 7946.0]
HV 16A | HV 16A | 16 | 0 | [10.0, 0.352, 0.164, 0.1, 0.0649, 0.0342, 0.01] | [10.0, 2.34, 0.722, 0.181, 0.1, 0.055, 0.0296, 0.01] | 0 | [48.0, 60.0, 65.0, 71.0, 80.0, 100.0, 162.0] | [96.0, 110.0, 125.0, 150.0, 168.0, 200.0, 250.0, 398.0]
HV 200A | HV 200A | 200 | 0 | [10.0, 4.267, 1.21, 0.403, 0.1, 0.058, 0.022, 0.01] | [10.0, 3.73, 1.654, 0.328, 0.1, 0.0531, 0.019, 0.01] | 0 | [600.0, 700.0, 900.0, 1150.0, 1665.0, 2000.0, 3000.0, 4313.0] | [1200.0, 1500.0, 1800.0, 2700.0, 3960.0, 5000.0, 7500.0, 10620.0]
HV 20A | HV 20A | 20 | 0 | [10.0, 1.3, 0.3, 0.155, 0.1, 0.0555, 0.023, 0.01] | [10.0, 1.3, 0.161, 0.1, 0.0611, 0.0399, 0.0141, 0.01] | 0 | [60.0, 70.0, 80.0, 87.0, 94.0, 110.0, 150.0, 216.0] | [120.0, 150.0, 200.0, 223.0, 260.0, 300.0, 450.0, 532.0]
HV 25A | HV 25A | 25 | 0 | [10.0, 2.512, 0.833, 0.299, 0.1, 0.0372, 0.0223, 0.01] | [10.0, 3.125, 0.597, 0.198, 0.1, 0.0378, 0.022, 0.01] | 0 | [75.0, 82.0, 90.0, 100.0, 124.0, 170.0, 200.0, 289.0] | [150.0, 170.0, 210.0, 250.0, 294.0, 400.0, 500.0, 711.0]
HV 31.5A | HV 31.5A | 31.5 | 0 | [10.0, 2.34, 0.722, 0.181, 0.1, 0.055, 0.0296, 0.01] | [10.0, 2.84, 0.368, 0.164, 0.1, 0.0621, 0.0378, 0.0195, 0.01] | 0 | [95.0, 110.0, 125.0, 150.0, 165.0, 200.0, 250.0, 390.0] | [189.0, 220.0, 300.0, 350.0, 393.0, 450.0, 530.0, 700.0, 960.0]
HV 40A | HV 40A | 40 | 0 | [10.0, 1.3, 0.161, 0.1, 0.0611, 0.0399, 0.0141, 0.01] | [10.0, 2.05, 0.369, 0.198, 0.1, 0.051, 0.0298, 0.01] | 0 | [120.0, 150.0, 200.0, 223.0, 260.0, 300.0, 450.0, 532.0] | [240.0, 300.0, 400.0, 450.0, 530.0, 650.0, 800.0, 1311.0]
HV 50A | HV 50A | 50 | 0 | [10.0, 3.215, 0.597, 0.198, 0.1, 0.0378, 0.022, 0.01] | [10.0, 3.64, 0.854, 0.281, 0.1, 0.0531, 0.022, 0.01] | 0 | [150.0, 170.0, 210.0, 250.0, 294.0, 400.0, 500.0, 711.0] | [300.0, 350.0, 450.0, 550.0, 700.0, 850.0, 1200.0, 1752.0]
HV 6.3A | HV 6.3A | 6.3 | 0 | [10.0, 1.39, 0.344, 0.168, 0.1, 0.056, 0.0263, 0.01] | [10.0, 1.711, 0.516, 0.198, 0.1, 0.0634, 0.0303, 0.01] | 0 | [19.0, 19.5, 20.4, 20.8, 22.0, 25.0, 32.0, 48.0] | [38.0, 40.0, 43.0, 48.0, 53.0, 60.0, 75.0, 118.0]
HV 63A | HV 63A | 63 | 0 | [10.0, 2.84, 0.368, 0.164, 0.1, 0.0621, 0.0378, 0.0195, 0.01] | [10.0, 1.82, 0.344, 0.1, 0.0467, 0.0269, 0.01] | 0 | [189.0, 220.0, 300.0, 350.0, 393.0, 450.0, 530.0, 700.0, 961.0] | [378.0, 500.0, 700.0, 934.0, 1200.0, 1500.0, 2366.0]
HV 80A | HV 80A | 80 | 0 | [10.0, 2.05, 0.369, 0.198, 0.1, 0.051, 0.0298, 0.01] | [10.0, 4.15, 1.03, 0.198, 0.1, 0.051, 0.0172, 0.01] | 0 | [240.0, 300.0, 400.0, 450.0, 530.0, 650.0, 800.0, 1311.0] | [480.0, 550.0, 700.0, 1000.0, 1260.0, 1600.0, 2500.0, 3227.0]
Siemens NH-1-100 | Siemens NH-1-100 | 100 | [5400.0, 2000.0, 400.0, 20.0, 1.0, 0.2, 0.012, 0.004] | 0 | 0 | [150.0, 190.0, 250.0, 430.0, 900.0, 1250.0, 2700.0, 3600.0] | 0 | 0
Siemens NH-1-125 | Siemens NH-1-125 | 125 | [4800.0, 120.0, 7.0, 0.1, 0.004] | 0 | 0 | [180.0, 400.0, 740.0, 2000.0, 4250.0] | 0 | 0
Siemens NH-1-16 | Siemens NH-1-16 | 16 | [4000.0, 400.0, 2.0, 0.1, 0.04, 0.01] | 0 | 0 | [26.0, 35.0, 75.0, 150.0, 200.0, 300.0] | 0 | 0
Siemens NH-1-160 | Siemens NH-1-160 | 160 | [4800.0, 120.0, 7.0, 0.1, 0.004] | 0 | 0 | [210.0, 500.0, 900.0, 2300.0, 5000.0] | 0 | 0
Siemens NH-1-25 | Siemens NH-1-25 | 25 | [4000.0, 1000.0, 10.0, 0.2, 0.02, 0.01] | 0 | 0 | [40.0, 50.0, 100.0, 210.0, 400.0, 500.0] | 0 | 0
Siemens NH-1-50 | Siemens NH-1-50 | 50 | [4000.0, 40.0, 4.0, 1.0, 0.02, 0.01] | 0 | 0 | [86.0, 200.0, 300.0, 400.0, 1000.0, 1280.0] | 0 | 0
Siemens NH-1-63 | Siemens NH-1-63 | 63 | [4000.0, 100.0, 10.0, 2.0, 0.04, 0.01] | 0 | 0 | [100.0, 200.0, 300.0, 400.0, 1000.0, 1500.0] | 0 | 0
Siemens NH-1-80 | Siemens NH-1-80 | 80 | [4800.0, 120.0, 7.0, 0.1, 0.01] | 0 | 0 | [150.58, 250.0, 450.0, 1150.0, 2470.0] | 0 | 0
Siemens NH-2-1000 | Siemens NH-2-1000 | 1000 | [4800.0, 120.0, 7.0, 0.1, 0.004] | 0 | 0 | [1900.0, 3500.0, 8400.0, 24000.0, 52000.0] | 0 | 0
Siemens NH-2-200 | Siemens NH-2-200 | 200 | [4800.0, 120.0, 7.0, 0.1, 0.004] | 0 | 0 | [280.0, 650.0, 1200.0, 3000.0, 7000.0] | 0 | 0
Siemens NH-2-224 | Siemens NH-2-224 | 224 | [4800.0, 120.0, 7.0, 0.2, 0.04, 0.004] | 0 | 0 | [400.0, 750.0, 1453.0, 3025.0, 4315.0, 7600.0] | 0 | 0
Siemens NH-2-250 | Siemens NH-2-250 | 250 | [4800.0, 120.0, 7.0, 0.1, 0.004] | 0 | 0 | [450.0, 800.0, 1650.0, 4000.0, 8500.0] | 0 | 0
Siemens NH-2-315 | Siemens NH-2-315 | 315 | [4800.0, 120.0, 7.0, 0.1, 0.004] | 0 | 0 | [550.0, 920.0, 1900.0, 5000.0, 11000.0] | 0 | 0
Siemens NH-2-355 | Siemens NH-2-355 | 355 | [4800.0, 120.0, 6.0, 0.1, 0.004] | 0 | 0 | [650.0, 1116.27, 2350.0, 5840.0, 12790.0] | 0 | 0
Siemens NH-2-400 | Siemens NH-2-400 | 400 | [4800.0, 120.0, 7.0, 0.1, 0.004] | 0 | 0 | [720.0, 1350.0, 2800.0, 6500.0, 15000.0] | 0 | 0
Siemens NH-2-425 | Siemens NH-2-425 | 425 | [4800.0, 120.0, 7.0, 0.1, 0.004] | 0 | 0 | [850.0, 1500.0, 3050.0, 7500.0, 16500.0] | 0 | 0
Siemens NH-2-630 | Siemens NH-2-630 | 630 | [4800.0, 120.0, 7.0, 0.1, 0.004] | 0 | 0 | [1200.0, 2000.0, 4800.0, 12000.0, 26000.0] | 0 | 0

## res_bus
| vm_pu | va_degree | p_mw | q_mvar
0 | 0.97548 | -0.47197 | 0.0073135 | 0.0018329
1 | 0.97475 | -0.48627 | 0.0091497 | 0.0022931
2 | 0.97569 | -0.46774 | 0 | 0
3 | 0.97442 | -0.49279 | 0 | 0
4 | 0.97615 | -0.4587 | 0 | 0
5 | 0.97437 | -0.49366 | 0.0031195 | 0.00078182
6 | 0.97399 | -0.50134 | 0.0033761 | 0.00084614
7 | 0.97523 | -0.47689 | 0 | 0
8 | 0.97696 | -0.44277 | 0 | 0
9 | 0.97524 | -0.47654 | 0.0019936 | 0.00049966
10 | 0.99836 | -0.031478 | 0 | 0
11 | 0.99926 | -0.014286 | 0 | 0
12 | 0.99783 | -0.041745 | 0.0024623 | 0.00061711
13 | 0.99906 | -0.018124 | 0 | 0
14 | 0.99916 | -0.01623 | 0.0019393 | 0.00048603
15 | 0.99898 | -0.019567 | 0.0028687 | 0.00071896
16 | 0.97462 | -0.48883 | 0.023593 | 0.005913
17 | 0.99923 | -0.01479 | 0 | 0
18 | 0.99963 | -0.0070165 | 0.00070761 | 0.00017734
19 | 0.99244 | -0.14318 | 0 | 0
20 | 0.99078 | -0.17499 | 0 | 0
21 | 0.98274 | -0.32984 | 0 | 0
22 | 0.99467 | -0.10069 | 0.00077932 | 0.00019532
23 | 0.98068 | -0.37056 | 0 | 0
24 | 0.97761 | -0.43071 | 0 | 0
25 | 0.98165 | -0.35166 | 0.017749 | 0.0044483
26 | 0.98882 | -0.21275 | 0 | 0
27 | 0.98788 | -0.23086 | 0 | 0
28 | 0.98798 | -0.22908 | 0.040828 | 0.010233
29 | 0.99055 | -0.17943 | 0.015035 | 0.0037682
30 | 0.97654 | -0.45105 | 0 | 0
31 | 0.97665 | -0.44884 | 0 | 0
32 | 0.97637 | -0.45442 | 0.010936 | 0.0027409
33 | 0.97711 | -0.44053 | 0 | 0
34 | 0.97707 | -0.44137 | 0.009115 | 0.0022844
35 | 0.98173 | -0.34949 | 0 | 0
36 | 0.98253 | -0.334 | 0.0054836 | 0.0013743
37 | 0.97964 | -0.3903 | 0.027453 | 0.0068804
38 | 0.97819 | -0.41866 | 0.015078 | 0.0037789
39 | 0.98549 | -0.27697 | 0 | 0
40 | 0.98717 | -0.24459 | 0.037257 | 0.0093374
41 | 0.98459 | -0.29423 | 0 | 0
42 | 0.97891 | -0.40465 | 0.013741 | 0.0034439
43 | 0.97579 | -0.46587 | 0.045981 | 0.011524
44 | 0.98485 | -0.28936 | 0.032258 | 0.0080846
45 | 0.97748 | -0.43324 | 0.009887 | 0.0024779
46 | 0.97348 | -0.51141 | 0 | 0
47 | 0.97336 | -0.5137 | 0.0064179 | 0.0016085
48 | 0.97354 | -0.51007 | 0.0055625 | 0.0013941
49 | 0.97372 | -0.50649 | 0 | 0
50 | 0.97373 | -0.50637 | 0.002702 | 0.00067719
51 | 0.97371 | -0.50685 | 0.0032213 | 0.00080734
52 | 0.9751 | -0.47938 | 0 | 0
53 | 0.99777 | -0.042903 | 0.0090666 | 0.0022723
54 | 1 | 0 | -0.53637 | -0.13779
55 | 0.97524 | -0.47662 | 0.013933 | 0.0034919
56 | 0.99718 | -0.053096 | 0.00069778 | 0.00017488
57 | 0.98321 | -0.32117 | 0.0069414 | 0.0017397
58 | 0.98128 | -0.35844 | 0.0055663 | 0.001395
59 | 0.98135 | -0.357 | 0.0034408 | 0.00086236
60 | 0.98192 | -0.34585 | 0.010391 | 0.0026043
61 | 0.97693 | -0.44334 | 0.010147 | 0.0025431
62 | 0.97507 | -0.48 | 0.048718 | 0.01221
63 | 0.9759 | -0.46359 | 0.0093218 | 0.0023363
64 | 0.9734 | -0.51294 | 0.0096963 | 0.0024301
65 | 0.9736 | -0.50902 | 0.0022243 | 0.00055746
66 | 0.9738 | -0.50506 | 0.0077938 | 0.0019533
67 | 0.97428 | -0.49552 | 0.0032057 | 0.00080343
68 | 0.9748 | -0.48528 | 0.0041953 | 0.0010514
69 | 0.97506 | -0.48019 | 0 | 0
70 | 0.9736 | -0.50895 | 0.0031749 | 0.00079571
71 | 0.97497 | -0.48197 | 0.010461 | 0.0026217
72 | 0.98151 | -0.35398 | 0.0099482 | 0.0024932
73 | 0.99998 | 149.9956 | 0 | 0

## res_line
| p_from_mw | q_from_mvar | p_to_mw | q_to_mvar | pl_mw | ql_mvar | i_from_ka | i_to_ka | i_ka | vm_from_pu | va_from_degree | vm_to_pu | va_to_degree | loading_percent
0 | 0.03401 | 0.008541 | -0.033987 | -0.0085264 | 2.3199e-05 | 1.4561e-05 | 0.051886 | 0.051886 | 0.051886 | 0.97548 | -0.47197 | 0.97475 | -0.48627 | 14.2545
1 | -0.041324 | -0.010374 | 0.041332 | 0.010379 | 8.3312e-06 | 5.2622e-06 | 0.063043 | 0.063043 | 0.063043 | 0.97548 | -0.47197 | 0.97569 | -0.46774 | 17.3194
2 | 0.024837 | 0.0062333 | -0.02483 | -0.0062285 | 7.717e-06 | 4.7605e-06 | 0.037919 | 0.037919 | 0.037919 | 0.97475 | -0.48627 | 0.97442 | -0.49279 | 10.4173
3 | -0.041332 | -0.010379 | 0.04135 | 0.01039 | 1.7843e-05 | 1.127e-05 | 0.063043 | 0.063043 | 0.063043 | 0.97569 | -0.46774 | 0.97615 | -0.4587 | 17.3194
4 | 0.0031196 | 0.00078172 | -0.0031195 | -0.00078182 | 1.2964e-07 | -1.0677e-07 | 0.0047639 | 0.004764 | 0.004764 | 0.97442 | -0.49279 | 0.97437 | -0.49366 | 1.3088
5 | 0.02171 | 0.0054468 | -0.021701 | -0.0054414 | 8.8412e-06 | 5.3913e-06 | 0.033155 | 0.033155 | 0.033155 | 0.97442 | -0.49279 | 0.97399 | -0.50134 | 9.1086
6 | 0.023627 | 0.0059338 | -0.023607 | -0.0059212 | 2.0497e-05 | 1.2592e-05 | 0.036021 | 0.036021 | 0.036021 | 0.97615 | -0.4587 | 0.97523 | -0.47689 | 9.8959
7 | -0.10739 | -0.026982 | 0.10747 | 0.027034 | 8.1681e-05 | 5.2174e-05 | 0.16372 | 0.16372 | 0.16372 | 0.97615 | -0.4587 | 0.97696 | -0.44277 | 44.9785
8 | 0.04241 | 0.010657 | -0.042374 | -0.010635 | 3.6095e-05 | 2.2813e-05 | 0.064659 | 0.064659 | 0.064659 | 0.97615 | -0.4587 | 0.97524 | -0.47654 | 17.7634
9 | 0.018325 | 0.0045953 | -0.01832 | -0.0045924 | 4.8179e-06 | 2.8795e-06 | 0.027997 | 0.027997 | 0.027997 | 0.97399 | -0.50134 | 0.97371 | -0.50685 | 7.6916
10 | 0.023607 | 0.0059212 | -0.023593 | -0.005913 | 1.3419e-05 | 8.244e-06 | 0.036021 | 0.036021 | 0.036021 | 0.97523 | -0.47689 | 0.97462 | -0.48883 | 9.8959
11 | -0.10747 | -0.027034 | 0.10766 | 0.027159 | 0.00019615 | 0.00012529 | 0.16372 | 0.16372 | 0.16372 | 0.97696 | -0.44277 | 0.97891 | -0.40465 | 44.9785
12 | 0.04038 | 0.010135 | -0.040375 | -0.010132 | 5.466e-06 | 3.4503e-06 | 0.061617 | 0.061617 | 0.061617 | 0.97524 | -0.47654 | 0.9751 | -0.47938 | 16.9277
13 | -0.011535 | -0.0028926 | 0.011545 | 0.0028975 | 9.458e-06 | 4.9364e-06 | 0.017193 | 0.017193 | 0.017193 | 0.99836 | -0.031478 | 0.99926 | -0.014286 | 4.7234
14 | 0.011535 | 0.0028926 | -0.011529 | -0.0028896 | 5.642e-06 | 2.9457e-06 | 0.017193 | 0.017193 | 0.017193 | 0.99836 | -0.031478 | 0.99783 | -0.041745 | 4.7234
15 | 0.0048089 | 0.0012044 | -0.0048088 | -0.0012044 | 1.1529e-07 | -4.7561e-09 | 0.0071607 | 0.0071607 | 0.0071607 | 0.99926 | -0.014286 | 0.99923 | -0.01479 | 1.9672
16 | -0.016353 | -0.0041019 | 0.016359 | 0.0041052 | 5.6692e-06 | 3.2943e-06 | 0.024353 | 0.024353 | 0.024353 | 0.99926 | -0.014286 | 0.99963 | -0.0070165 | 6.6905
17 | 0.0090671 | 0.0022725 | -0.0090666 | -0.0022723 | 5.0007e-07 | 2.2477e-07 | 0.013521 | 0.013521 | 0.013521 | 0.99783 | -0.041745 | 0.99777 | -0.042903 | 3.7147
18 | -0.0028689 | -0.00071871 | 0.0028691 | 0.00071838 | 2.5878e-07 | -3.2939e-07 | 0.0042729 | 0.0042727 | 0.0042729 | 0.99906 | -0.018124 | 0.99916 | -0.01623 | 1.1739
19 | 0.0028689 | 0.00071871 | -0.0028687 | -0.00071896 | 1.9722e-07 | -2.5093e-07 | 0.0042729 | 0.004273 | 0.004273 | 0.99906 | -0.018124 | 0.99898 | -0.019567 | 1.1739
20 | -0.0048084 | -0.0012044 | 0.0048088 | 0.0012044 | 3.2968e-07 | -1.3574e-08 | 0.0071608 | 0.0071607 | 0.0071608 | 0.99916 | -0.01623 | 0.99923 | -0.01479 | 1.9673
21 | -0.017067 | -0.0042826 | 0.017072 | 0.0042859 | 5.712e-06 | 3.3462e-06 | 0.025407 | 0.025406 | 0.025407 | 0.99963 | -0.0070165 | 1 | 0 | 6.9798
22 | 0.29313 | 0.07466 | -0.29268 | -0.074374 | 0.00044905 | 0.00028611 | 0.43992 | 0.43992 | 0.43992 | 0.99244 | -0.14318 | 0.99078 | -0.17499 | 30.2146
23 | 0.21947 | 0.056185 | -0.2175 | -0.054938 | 0.0019648 | 0.0012476 | 0.32948 | 0.32949 | 0.32949 | 0.99244 | -0.14318 | 0.98274 | -0.32984 | 22.6295
24 | -0.51259 | -0.13085 | 0.51365 | 0.13152 | 0.0010547 | 0.00067402 | 0.76941 | 0.76941 | 0.76941 | 0.99244 | -0.14318 | 0.99467 | -0.10069 | 52.8438
25 | 0.015039 | 0.00377 | -0.015035 | -0.0037682 | 3.1775e-06 | 1.8197e-06 | 0.022586 | 0.022586 | 0.022586 | 0.99078 | -0.17499 | 0.99055 | -0.17943 | 6.205
26 | 0.27764 | 0.070604 | -0.27713 | -0.070283 | 0.00050413 | 0.00032105 | 0.41734 | 0.41734 | 0.41734 | 0.99078 | -0.17499 | 0.98882 | -0.21275 | 28.6634
27 | 0.18264 | 0.046188 | -0.18247 | -0.046079 | 0.00017195 | 0.00010975 | 0.27669 | 0.27669 | 0.27669 | 0.98274 | -0.32984 | 0.98173 | -0.34949 | 38.0074
28 | 0.034863 | 0.008749 | -0.034856 | -0.0087447 | 6.9044e-06 | 4.3352e-06 | 0.052792 | 0.052792 | 0.052792 | 0.98274 | -0.32984 | 0.98253 | -0.334 | 14.5032
29 | -0.51443 | -0.13171 | 0.51562 | 0.13247 | 0.0011889 | 0.00075981 | 0.77057 | 0.77057 | 0.77057 | 0.99467 | -0.10069 | 0.99718 | -0.053096 | 52.9239
30 | 0.019062 | 0.0047979 | -0.019008 | -0.0047651 | 5.4641e-05 | 3.2781e-05 | 0.028931 | 0.028932 | 0.028932 | 0.98068 | -0.37056 | 0.97761 | -0.43071 | 7.9484
31 | -0.019062 | -0.0047979 | 0.01908 | 0.0048082 | 1.723e-05 | 1.0334e-05 | 0.028931 | 0.028931 | 0.028931 | 0.98068 | -0.37056 | 0.98165 | -0.35166 | 7.9482
32 | 0.0098882 | 0.0024785 | -0.009887 | -0.0024779 | 1.1926e-06 | 5.8726e-07 | 0.015051 | 0.015051 | 0.015051 | 0.97761 | -0.43071 | 0.97748 | -0.43324 | 4.1349
33 | 0.0091196 | 0.0022866 | -0.0091153 | -0.0022846 | 4.2667e-06 | 1.9907e-06 | 0.013881 | 0.013881 | 0.013881 | 0.97761 | -0.43071 | 0.97711 | -0.44053 | 3.8136
34 | -0.036829 | -0.0092565 | 0.036882 | 0.0092903 | 5.3698e-05 | 3.3785e-05 | 0.055836 | 0.055835 | 0.055836 | 0.98165 | -0.35166 | 0.98321 | -0.32117 | 15.3395
35 | 0.23627 | 0.060031 | -0.23607 | -0.0599 | 0.00020572 | 0.00013078 | 0.35585 | 0.35585 | 0.35585 | 0.98882 | -0.21275 | 0.98788 | -0.23086 | 24.44
36 | 0.04086 | 0.010253 | -0.040828 | -0.010233 | 3.1776e-05 | 2.005e-05 | 0.061492 | 0.061493 | 0.061493 | 0.98882 | -0.21275 | 0.98798 | -0.22908 | 16.8935
37 | 0.19879 | 0.050547 | -0.19835 | -0.050266 | 0.00044049 | 0.00028124 | 0.29969 | 0.29969 | 0.29969 | 0.98788 | -0.23086 | 0.98549 | -0.27697 | 41.166
38 | 0.037281 | 0.0093528 | -0.037257 | -0.0093374 | 2.4389e-05 | 1.5345e-05 | 0.056159 | 0.056159 | 0.056159 | 0.98788 | -0.23086 | 0.98717 | -0.24459 | 15.4284
39 | -0.010938 | -0.0027418 | 0.010939 | 0.0027424 | 1.1493e-06 | 5.9749e-07 | 0.016667 | 0.016667 | 0.016667 | 0.97654 | -0.45105 | 0.97665 | -0.44884 | 4.5789
40 | 0.010938 | 0.0027418 | -0.010936 | -0.0027409 | 1.7557e-06 | 9.1284e-07 | 0.016667 | 0.016667 | 0.016667 | 0.97654 | -0.45105 | 0.97637 | -0.45442 | 4.5789
41 | -0.070908 | -0.017793 | 0.071107 | 0.01792 | 0.00019855 | 0.00012651 | 0.10804 | 0.10804 | 0.10804 | 0.97665 | -0.44884 | 0.97964 | -0.3903 | 29.6821
42 | 0.059969 | 0.015051 | -0.059921 | -0.01502 | 4.8653e-05 | 3.0944e-05 | 0.091376 | 0.091376 | 0.091376 | 0.97665 | -0.44884 | 0.97579 | -0.46587 | 25.1032
43 | 0.0091153 | 0.0022846 | -0.009115 | -0.0022844 | 3.6564e-07 | 1.7063e-07 | 0.013881 | 0.013881 | 0.013881 | 0.97711 | -0.44053 | 0.97707 | -0.44137 | 3.8136
44 | 0.098753 | 0.024923 | -0.09856 | -0.0248 | 0.0001926 | 0.00012297 | 0.14974 | 0.14974 | 0.14974 | 0.98173 | -0.34949 | 0.97964 | -0.3903 | 41.138
45 | 0.083716 | 0.021156 | -0.08344 | -0.020979 | 0.0002766 | 0.00017645 | 0.12695 | 0.12695 | 0.12695 | 0.98173 | -0.34949 | 0.97819 | -0.41866 | 34.8769
46 | 0.029372 | 0.0073704 | -0.029356 | -0.0073601 | 1.6583e-05 | 1.033e-05 | 0.044487 | 0.044487 | 0.044487 | 0.98253 | -0.334 | 0.98192 | -0.34585 | 12.2217
47 | 0.068361 | 0.0172 | -0.068281 | -0.017149 | 8.0508e-05 | 5.1276e-05 | 0.10402 | 0.10402 | 0.10402 | 0.97819 | -0.41866 | 0.97693 | -0.44334 | 28.5756
48 | 0.076194 | 0.019186 | -0.076149 | -0.019157 | 4.5137e-05 | 2.8772e-05 | 0.11508 | 0.11508 | 0.11508 | 0.98549 | -0.27697 | 0.98485 | -0.28936 | 31.6152
49 | 0.12215 | 0.03108 | -0.12205 | -0.031015 | 0.00010154 | 6.4884e-05 | 0.18461 | 0.18461 | 0.18461 | 0.98549 | -0.27697 | 0.98459 | -0.29423 | 50.7169
50 | 0.12205 | 0.031015 | -0.12141 | -0.030603 | 0.00064517 | 0.00041227 | 0.18461 | 0.18461 | 0.18461 | 0.98459 | -0.29423 | 0.97891 | -0.40465 | 50.7169
51 | 0.01394 | 0.0034959 | -0.013933 | -0.0034919 | 7.1407e-06 | 4.044e-06 | 0.021258 | 0.021258 | 0.021258 | 0.97579 | -0.46587 | 0.97524 | -0.47662 | 5.8402
52 | 0.043891 | 0.011072 | -0.043824 | -0.01103 | 6.6733e-05 | 4.2195e-05 | 0.066341 | 0.066341 | 0.066341 | 0.98485 | -0.28936 | 0.98321 | -0.32117 | 18.2255
53 | 0.0064186 | 0.0016087 | -0.0064179 | -0.0016085 | 7.0063e-07 | 2.0713e-07 | 0.0098113 | 0.0098114 | 0.0098114 | 0.97348 | -0.51141 | 0.97336 | -0.5137 | 2.6954
54 | -0.0064186 | -0.0016087 | 0.006419 | 0.0016088 | 4.1075e-07 | 1.214e-07 | 0.0098113 | 0.0098112 | 0.0098113 | 0.97348 | -0.51141 | 0.97354 | -0.51007 | 2.6954
55 | -0.011982 | -0.0030029 | 0.011984 | 0.003004 | 2.0442e-06 | 1.1061e-06 | 0.018313 | 0.018313 | 0.018313 | 0.97354 | -0.51007 | 0.97372 | -0.50649 | 5.0311
56 | -0.011984 | -0.003004 | 0.011984 | 0.0030041 | 6.6738e-08 | 3.6112e-08 | 0.018313 | 0.018313 | 0.018313 | 0.97372 | -0.50649 | 0.97373 | -0.50637 | 5.0311
57 | -0.014686 | -0.0036813 | 0.014687 | 0.0036818 | 9.1912e-07 | 5.277e-07 | 0.022442 | 0.022442 | 0.022442 | 0.97373 | -0.50637 | 0.9738 | -0.50506 | 6.1655
58 | 0.015099 | 0.0037851 | -0.015097 | -0.0037842 | 1.5069e-06 | 8.7055e-07 | 0.023074 | 0.023074 | 0.023074 | 0.97371 | -0.50685 | 0.9736 | -0.50895 | 6.3391
59 | 0.010462 | 0.0026223 | -0.010462 | -0.0026221 | 4.0499e-07 | 2.0634e-07 | 0.015965 | 0.015965 | 0.015965 | 0.9751 | -0.47938 | 0.97506 | -0.48019 | 4.3861
60 | 0.029913 | 0.0075092 | -0.029904 | -0.007504 | 8.4134e-06 | 5.2503e-06 | 0.045652 | 0.045652 | 0.045652 | 0.9751 | -0.47938 | 0.9748 | -0.48528 | 12.5417
61 | 0.51765 | 0.1335 | -0.51631 | -0.13265 | 0.0013352 | 0.00085327 | 0.77161 | 0.77161 | 0.77161 | 1 | 0 | 0.99718 | -0.053096 | 52.9953
62 | -0.0055663 | -0.001395 | 0.0055667 | 0.0013951 | 3.8222e-07 | 6.3882e-08 | 0.0084408 | 0.0084407 | 0.0084408 | 0.98128 | -0.35844 | 0.98135 | -0.357 | 2.3189
63 | -0.0090075 | -0.0022575 | 0.0090088 | 0.0022581 | 1.2962e-06 | 5.954e-07 | 0.013658 | 0.013658 | 0.013658 | 0.98135 | -0.357 | 0.98151 | -0.35398 | 3.7522
64 | 0.018964 | 0.0047557 | -0.018957 | -0.0047513 | 7.3501e-06 | 4.404e-06 | 0.02874 | 0.02874 | 0.02874 | 0.98192 | -0.34585 | 0.98151 | -0.35398 | 7.8956
65 | 0.058134 | 0.014606 | -0.058078 | -0.01457 | 5.6151e-05 | 3.5698e-05 | 0.08856 | 0.08856 | 0.08856 | 0.97693 | -0.44334 | 0.9759 | -0.46359 | 24.3296
66 | -0.048718 | -0.01221 | 0.048756 | 0.012234 | 3.812e-05 | 2.4167e-05 | 0.074346 | 0.074346 | 0.074346 | 0.97507 | -0.48 | 0.9759 | -0.46359 | 20.4248
67 | -0.0096963 | -0.0024301 | 0.0096981 | 0.002431 | 1.8107e-06 | 8.8559e-07 | 0.014823 | 0.014823 | 0.014823 | 0.9734 | -0.51294 | 0.9736 | -0.50902 | 4.0721
68 | -0.011922 | -0.0029885 | 0.011922 | 0.0029885 | 3.8735e-08 | 2.0922e-08 | 0.018222 | 0.018222 | 0.018222 | 0.9736 | -0.50902 | 0.9736 | -0.50895 | 5.006
69 | -0.02248 | -0.0056351 | 0.022491 | 0.0056413 | 1.0219e-05 | 6.2528e-06 | 0.034352 | 0.034352 | 0.034352 | 0.9738 | -0.50506 | 0.97428 | -0.49552 | 9.4373
70 | -0.025696 | -0.0064448 | 0.025709 | 0.0064525 | 1.2549e-05 | 7.7608e-06 | 0.039248 | 0.039248 | 0.039248 | 0.97428 | -0.49552 | 0.9748 | -0.48528 | 10.7823
71 | 0.010462 | 0.0026221 | -0.010461 | -0.0026217 | 8.8338e-07 | 4.501e-07 | 0.015965 | 0.015965 | 0.015965 | 0.97506 | -0.48019 | 0.97497 | -0.48197 | 4.3861

## res_trafo
| p_hv_mw | q_hv_mvar | p_lv_mw | q_lv_mvar | pl_mw | ql_mvar | i_hv_ka | i_lv_ka | vm_hv_pu | va_hv_degree | vm_lv_pu | va_lv_degree | loading_percent
0 | -1.2729e-15 | -1.3162e-15 | 0.00165 | 1.2699e-07 | 0.00165 | 1.2699e-07 | 5.2857e-17 | 0.0023815 | 0.99998 | 149.9956 | 1 | 0 | 0.2619

## res_ext_grid
| p_mw | q_mvar
0 | 0.53742 | 0.13805

## res_load
| p_mw | q_mvar
0 | 0.0073135 | 0.0018329
1 | 0.0091497 | 0.0022931
2 | 0.0031195 | 0.00078182
3 | 0.0033761 | 0.00084614
4 | 0.0019936 | 0.00049966
5 | 0.0024623 | 0.00061711
6 | 0.0019393 | 0.00048603
7 | 0.0028687 | 0.00071896
8 | 0.023593 | 0.005913
9 | 0.00070761 | 0.00017734
10 | 0.00077932 | 0.00019532
11 | 0.017749 | 0.0044483
12 | 0.040828 | 0.010233
13 | 0.015035 | 0.0037682
14 | 0.010936 | 0.0027409
15 | 0.009115 | 0.0022844
16 | 0.0054836 | 0.0013743
17 | 0.027453 | 0.0068804
18 | 0.015078 | 0.0037789
19 | 0.037257 | 0.0093374
20 | 0.013741 | 0.0034439
21 | 0.045981 | 0.011524
22 | 0.032258 | 0.0080846
23 | 0.009887 | 0.0024779
24 | 0.0064179 | 0.0016085
25 | 0.0055625 | 0.0013941
26 | 0.002702 | 0.00067719
27 | 0.0032213 | 0.00080734
28 | 0.0090666 | 0.0022723
29 | 0.0010448 | 0.00026184
30 | 0.013933 | 0.0034919
31 | 0.00069778 | 0.00017488
32 | 0.0069414 | 0.0017397
33 | 0.0055663 | 0.001395
34 | 0.0034408 | 0.00086236
35 | 0.010391 | 0.0026043
36 | 0.010147 | 0.0025431
37 | 0.048718 | 0.01221
38 | 0.0093218 | 0.0023363
39 | 0.0096963 | 0.0024301
40 | 0.0022243 | 0.00055746
41 | 0.0077938 | 0.0019533
42 | 0.0032057 | 0.00080343
43 | 0.0041953 | 0.0010514
44 | 0.0031749 | 0.00079571
45 | 0.010461 | 0.0026217
46 | 0.0099482 | 0.0024932

## dtypes
| element | column | dtype
0 | bus | name | object
1 | bus | vn_kv | float64
2 | bus | type | object
3 | bus | zone | object
4 | bus | in_service | bool
5 | load | name | object
6 | load | bus | uint32
7 | load | p_mw | float64
8 | load | q_mvar | float64
9 | load | const_z_percent | float64
10 | load | const_i_percent | float64
11 | load | sn_mva | float64
12 | load | scaling | float64
13 | load | in_service | bool
14 | load | type | object
15 | ext_grid | name | object
16 | ext_grid | bus | uint32
17 | ext_grid | vm_pu | float64
18 | ext_grid | va_degree | float64
19 | ext_grid | slack_weight | float64
20 | ext_grid | in_service | bool
21 | line | name | object
22 | line | std_type | object
23 | line | from_bus | uint32
24 | line | to_bus | uint32
25 | line | length_km | float64
26 | line | r_ohm_per_km | float64
27 | line | x_ohm_per_km | float64
28 | line | c_nf_per_km | float64
29 | line | g_us_per_km | float64
30 | line | max_i_ka | float64
31 | line | df | float64
32 | line | parallel | uint32
33 | line | type | object
34 | line | in_service | bool
35 | trafo | name | object
36 | trafo | std_type | object
37 | trafo | hv_bus | uint32
38 | trafo | lv_bus | uint32
39 | trafo | sn_mva | float64
40 | trafo | vn_hv_kv | float64
41 | trafo | vn_lv_kv | float64
42 | trafo | vk_percent | float64
43 | trafo | vkr_percent | float64
44 | trafo | pfe_kw | float64
45 | trafo | i0_percent | float64
46 | trafo | shift_degree | float64
47 | trafo | tap_side | object
48 | trafo | tap_neutral | int32
49 | trafo | tap_min | int32
50 | trafo | tap_max | int32
51 | trafo | tap_step_percent | float64
52 | trafo | tap_step_degree | float64
53 | trafo | tap_pos | int32
54 | trafo | tap_phase_shifter | bool
55 | trafo | parallel | uint32
56 | trafo | df | float64
57 | trafo | in_service | bool
58 | line_geodata | coords | object
59 | bus_geodata | x | float64
60 | bus_geodata | y | float64
61 | bus_geodata | coords | object
62 | res_bus | vm_pu | float64
63 | res_bus | va_degree | float64
64 | res_bus | p_mw | float64
65 | res_bus | q_mvar | float64
66 | res_line | p_from_mw | float64
67 | res_line | q_from_mvar | float64
68 | res_line | p_to_mw | float64
69 | res_line | q_to_mvar | float64
70 | res_line | pl_mw | float64
71 | res_line | ql_mvar | float64
72 | res_line | i_from_ka | float64
73 | res_line | i_to_ka | float64
74 | res_line | i_ka | float64
75 | res_line | vm_from_pu | float64
76 | res_line | va_from_degree | float64
77 | res_line | vm_to_pu | float64
78 | res_line | va_to_degree | float64
79 | res_line | loading_percent | float64
80 | res_trafo | p_hv_mw | float64
81 | res_trafo | q_hv_mvar | float64
82 | res_trafo | p_lv_mw | float64
83 | res_trafo | q_lv_mvar | float64
84 | res_trafo | pl_mw | float64
85 | res_trafo | ql_mvar | float64
86 | res_trafo | i_hv_ka | float64
87 | res_trafo | i_lv_ka | float64
88 | res_trafo | vm_hv_pu | float64
89 | res_trafo | va_hv_degree | float64
90 | res_trafo | vm_lv_pu | float64
91 | res_trafo | va_lv_degree | float64
92 | res_trafo | loading_percent | float64
93 | res_ext_grid | p_mw | float64
94 | res_ext_grid | q_mvar | float64
95 | res_load | p_mw | float64
96 | res_load | q_mvar | float64

## parameters
| version | format_version | converged | OPF_converged | name | f_hz | sn_mva
0 | 2.14.6 | 2.14.0 | TRUE | FALSE |  | 50 | 1