## bus
| name | vn_kv | type | zone | in_service
0 | bus_LV_261-305_0_5_node_0 | 0.4 | n |  | TRUE
1 | bus_LV_261-305_0_5_node_1 | 0.4 | n |  | TRUE
2 | bus_LV_261-305_0_5_node_3 | 0.4 | n |  | TRUE
3 | bus_LV_261-305_0_5_node_4 | 0.4 | n |  | TRUE
4 | bus_LV_261-305_0_5_node_27 | 0.4 | n |  | TRUE
5 | bus_LV_261-305_0_5_node_39 | 0.4 | n |  | TRUE
6 | bus_LV_261-305_0_5_node_6 | 0.4 | n |  | TRUE
7 | bus_LV_261-305_0_5_node_7 | 0.4 | n |  | TRUE
8 | bus_LV_261-305_0_5_node_13 | 0.4 | n |  | TRUE
9 | bus_LV_261-305_0_5_node_23 | 0.4 | n |  | TRUE
10 | bus_LV_261-305_0_5_node_8 | 0.4 | n |  | TRUE
11 | bus_LV_261-305_0_5_node_29 | 0.4 | n |  | TRUE
12 | bus_LV_261-305_0_5_node_47 | 0.4 | n |  | TRUE
13 | bus_LV_261-305_0_5_node_14 | 0.4 | n |  | TRUE
14 | bus_LV_261-305_0_5_node_9 | 0.4 | n |  | TRUE
15 | bus_LV_261-305_0_5_node_10 | 0.4 | n |  | TRUE
16 | bus_LV_261-305_0_5_node_36 | 0.4 | n |  | TRUE
17 | bus_LV_261-305_0_5_node_33 | 0.4 | n |  | TRUE
18 | bus_LV_261-305_0_5_node_41 | 0.4 | n |  | TRUE
19 | bus_LV_261-305_0_5_node_22 | 0.4 | n |  | TRUE
20 | bus_LV_261-305_0_5_node_18 | 0.4 | n |  | TRUE
21 | bus_LV_261-305_0_5_node_38 | 0.4 | n |  | TRUE
22 | bus_LV_261-305_0_5_node_15 | 0.4 | n |  | TRUE
23 | bus_LV_261-305_0_5_node_16 | 0.4 | n |  | TRUE
24 | bus_LV_261-305_0_5_node_21 | 0.4 | n |  | TRUE
25 | bus_LV_261-305_0_5_node_43 | 0.4 | n |  | TRUE
26 | bus_LV_261-305_0_5_node_35 | 0.4 | n |  | TRUE
27 | bus_LV_261-305_0_5_node_19 | 0.4 | n |  | TRUE
28 | bus_LV_261-305_0_5_node_20 | 0.4 | n |  | TRUE
29 | bus_LV_261-305_0_5_node_30 | 0.4 | n |  | TRUE
30 | bus_LV_261-305_0_5_node_46 | 0.4 | n |  | TRUE
31 | bus_LV_261-305_0_5_node_28 | 0.4 | n |  | TRUE
32 | bus_LV_261-305_0_5_node_45 | 0.4 | n |  | TRUE
33 | bus_LV_261-305_0_5_node_26 | 0.4 | n |  | TRUE
34 | bus_LV_261-305_0_5_node_31 | 0.4 | n |  | TRUE
35 | bus_LV_261-305_0_5_node_25 | 0.4 | n |  | TRUE
36 | bus_LV_261-305_0_5_node_40 | 0.4 | n |  | TRUE
37 | bus_LV_261-305_0_5_node_34 | 0.4 | n |  | TRUE
38 | bus_LV_261-305_0_5_node_32 | 0.4 | n |  | TRUE
39 | bus_LV_261-305_0_5_node_37 | 0.4 | n |  | TRUE
40 | bus_LV_261-305_0_5_node_44 | 0.4 | n |  | TRUE
41 | bus_LV_261-305_0_5_node_42 | 0.4 | n |  | TRUE
42 | bus_LV_261-305_0_5_node_24 | 0.4 | n |  | TRUE
43 | bus_MV_527_0_node_22 | 20 | n |  | TRUE

## load
| name | bus | p_mw | q_mvar | const_z_percent | const_i_percent | sn_mva | scaling | in_service | type
0 | LV_261-305_0_5_load_0 | 0 | 0.023455 | 0.0058784 | 0 | 0 |  | 1 | TRUE | wye
1 | LV_261-305_0_5_load_1 | 1 | 0.0091815 | 0.0023011 | 0 | 0 |  | 1 | TRUE | wye
2 | LV_261-305_0_5_load_39 | 5 | 0.0060042 | 0.0015048 | 0 | 0 |  | 1 | TRUE | wye
3 | LV_261-305_0_5_load_23 | 9 | 0.090318 | 0.022636 | 0 | 0 |  | 1 | TRUE | wye
4 | LV_261-305_0_5_load_29 | 11 | 0.011644 | 0.0029183 | 0 | 0 |  | 1 | TRUE | wye
5 | LV_261-305_0_5_load_47 | 12 | 0.075324 | 0.018878 | 0 | 0 |  | 1 | TRUE | wye
6 | LV_261-305_0_5_load_36 | 16 | 0.013112 | 0.0032863 | 0 | 0 |  | 1 | TRUE | wye
7 | LV_261-305_0_5_load_33 | 17 | 0.015143 | 0.0037953 | 0 | 0 |  | 1 | TRUE | wye
8 | LV_261-305_0_5_load_41 | 18 | 0.0054761 | 0.0013724 | 0 | 0 |  | 1 | TRUE | wye
9 | LV_261-305_0_5_load_22 | 19 | 0.006397 | 0.0016032 | 0 | 0 |  | 1 | TRUE | wye
10 | LV_261-305_0_5_load_38 | 21 | 0.010765 | 0.002698 | 0 | 0 |  | 1 | TRUE | wye
11 | LV_261-305_0_5_load_21 | 24 | 0.0055149 | 0.0013822 | 0 | 0 |  | 1 | TRUE | wye
12 | LV_261-305_0_5_load_43 | 25 | 0.0021455 | 0.00053771 | 0 | 0 |  | 1 | TRUE | wye
13 | LV_261-305_0_5_load_35 | 26 | 0.01103 | 0.0027643 | 0 | 0 |  | 1 | TRUE | wye
14 | LV_261-305_0_5_load_30 | 29 | 0.040001 | 0.010025 | 0 | 0 |  | 1 | TRUE | wye
15 | LV_261-305_0_5_load_46 | 30 | 0.036585 | 0.0091691 | 0 | 0 |  | 1 | TRUE | wye
16 | LV_261-305_0_5_load_45 | 32 | 0.0039857 | 0.00099891 | 0 | 0 |  | 1 | TRUE | wye
17 | LV_261-305_0_5_load_31 | 34 | 0.05144 | 0.012892 | 0 | 0 |  | 1 | TRUE | wye
18 | LV_261-305_0_5_load_25 | 35 | 0.069524 | 0.017424 | 0 | 0 |  | 1 | TRUE | wye
19 | LV_261-305_0_5_load_40 | 36 | 0.0035648 | 0.00089341 | 0 | 0 |  | 1 | TRUE | wye
20 | LV_261-305_0_5_load_32 | 38 | 0.014854 | 0.0037229 | 0 | 0 |  | 1 | TRUE | wye
21 | LV_261-305_0_5_load_37 | 39 | 0.010873 | 0.0027251 | 0 | 0 |  | 1 | TRUE | wye
22 | LV_261-305_0_5_load_44 | 40 | 0.0021455 | 0.00053771 | 0 | 0 |  | 1 | TRUE | wye
23 | LV_261-305_0_5_load_42 | 41 | 0.0021455 | 0.00053771 | 0 | 0 |  | 1 | TRUE | wye
24 | LV_261-305_0_5_load_24 | 42 | 0.021218 | 0.0053177 | 0 | 0 |  | 1 | TRUE | wye

## ext_grid
| name | bus | vm_pu | va_degree | slack_weight | in_service
0 |  | 35 | 1 | 0 | 1 | TRUE

## line
| name | std_type | from_bus | to_bus | length_km | r_ohm_per_km | x_ohm_per_km | c_nf_per_km | g_us_per_km | max_i_ka | df | parallel | type | in_service
0 | LV_261-305_0_5_line_0 |  | 0 | 1 | 0.013278 | 0.125 | 0.08 | 261 | 0 | 0.364 | 1 | 1 | cs | TRUE
1 | LV_261-305_0_5_line_1 |  | 1 | 2 | 0.018922 | 0.125 | 0.08 | 261 | 0 | 0.364 | 1 | 1 | cs | TRUE
2 | LV_261-305_0_5_line_2 |  | 2 | 3 | 0.070242 | 0.125 | 0.08 | 261 | 0 | 0.364 | 1 | 1 | cs | TRUE
3 | LV_261-305_0_5_line_3 |  | 3 | 4 | 0.055249 | 0.125 | 0.08 | 261 | 0 | 0.364 | 1 | 1 | cs | TRUE
4 | LV_261-305_0_5_line_4 |  | 3 | 5 | 0.10605 | 0.125 | 0.08 | 261 | 0 | 0.364 | 1 | 1 | cs | TRUE
5 | LV_261-305_0_5_line_5 |  | 4 | 34 | 0.014264 | 0.125 | 0.08 | 261 | 0 | 0.364 | 1 | 1 | cs | TRUE
6 | LV_261-305_0_5_line_6 |  | 4 | 35 | 0.036929 | 0.125 | 0.08 | 261 | 0 | 0.364 | 1 | 2 | cs | TRUE
7 | LV_261-305_0_5_line_7 |  | 5 | 36 | 0.0017623 | 0.125 | 0.08 | 261 | 0 | 0.364 | 1 | 1 | cs | TRUE
8 | LV_261-305_0_5_line_8 |  | 6 | 7 | 0.005462 | 0.125 | 0.08 | 261 | 0 | 0.364 | 1 | 1 | cs | TRUE
9 | LV_261-305_0_5_line_9 |  | 6 | 8 | 0.11765 | 0.125 | 0.08 | 261 | 0 | 0.364 | 1 | 1 | cs | TRUE
10 | LV_261-305_0_5_line_10 |  | 6 | 9 | 0.023648 | 0.125 | 0.08 | 261 | 0 | 0.364 | 1 | 1 | cs | TRUE
11 | LV_261-305_0_5_line_11 |  | 7 | 10 | 0.017321 | 0.125 | 0.08 | 261 | 0 | 0.364 | 1 | 2 | cs | TRUE
12 | LV_261-305_0_5_line_12 |  | 7 | 11 | 0.017511 | 0.125 | 0.08 | 261 | 0 | 0.364 | 1 | 3 | cs | TRUE
13 | LV_261-305_0_5_line_13 |  | 8 | 18 | 0.010388 | 0.125 | 0.08 | 261 | 0 | 0.364 | 1 | 1 | cs | TRUE
14 | LV_261-305_0_5_line_14 |  | 8 | 19 | 0.023455 | 0.125 | 0.08 | 261 | 0 | 0.364 | 1 | 1 | cs | TRUE
15 | LV_261-305_0_5_line_15 |  | 10 | 12 | 0.042781 | 0.125 | 0.08 | 261 | 0 | 0.364 | 1 | 1 | cs | TRUE
16 | LV_261-305_0_5_line_16 |  | 10 | 13 | 0.052938 | 0.125 | 0.08 | 261 | 0 | 0.364 | 1 | 1 | cs | TRUE
17 | LV_261-305_0_5_line_17 |  | 11 | 33 | 0.013338 | 0.125 | 0.08 | 261 | 0 | 0.364 | 1 | 3 | cs | TRUE
18 | LV_261-305_0_5_line_18 |  | 13 | 20 | 0.010907 | 0.125 | 0.08 | 261 | 0 | 0.364 | 1 | 1 | cs | TRUE
19 | LV_261-305_0_5_line_19 |  | 13 | 21 | 0.02767 | 0.125 | 0.08 | 261 | 0 | 0.364 | 1 | 1 | cs | TRUE
20 | LV_261-305_0_5_line_20 |  | 14 | 15 | 0.05502 | 0.125 | 0.08 | 261 | 0 | 0.364 | 1 | 1 | cs | TRUE
21 | LV_261-305_0_5_line_21 |  | 14 | 16 | 0.012052 | 0.125 | 0.08 | 261 | 0 | 0.364 | 1 | 1 | cs | TRUE
22 | LV_261-305_0_5_line_22 |  | 15 | 17 | 0.018463 | 0.125 | 0.08 | 261 | 0 | 0.364 | 1 | 1 | cs | TRUE
23 | LV_261-305_0_5_line_23 |  | 16 | 39 | 0.019533 | 0.125 | 0.08 | 261 | 0 | 0.364 | 1 | 1 | cs | TRUE
24 | LV_261-305_0_5_line_24 |  | 17 | 38 | 0.021759 | 0.125 | 0.08 | 261 | 0 | 0.364 | 1 | 1 | cs | TRUE
25 | LV_261-305_0_5_line_25 |  | 18 | 41 | 0.016319 | 0.125 | 0.08 | 261 | 0 | 0.364 | 1 | 1 | cs | TRUE
26 | LV_261-305_0_5_line_26 |  | 19 | 24 | 0.013939 | 0.125 | 0.08 | 261 | 0 | 0.364 | 1 | 1 | cs | TRUE
27 | LV_261-305_0_5_line_27 |  | 20 | 26 | 0.0088753 | 0.125 | 0.08 | 261 | 0 | 0.364 | 1 | 1 | cs | TRUE
28 | LV_261-305_0_5_line_28 |  | 22 | 23 | 0.12888 | 0.125 | 0.08 | 261 | 0 | 0.364 | 1 | 1 | cs | TRUE
29 | LV_261-305_0_5_line_29 |  | 22 | 24 | 0.013344 | 0.125 | 0.08 | 261 | 0 | 0.364 | 1 | 1 | cs | TRUE
30 | LV_261-305_0_5_line_30 |  | 23 | 25 | 0.044312 | 0.125 | 0.08 | 261 | 0 | 0.364 | 1 | 1 | cs | TRUE
31 | LV_261-305_0_5_line_31 |  | 25 | 40 | 4.0835e-05 | 0.125 | 0.08 | 261 | 0 | 0.364 | 1 | 1 | cs | TRUE
32 | LV_261-305_0_5_line_32 |  | 26 | 37 | 0.023402 | 0.125 | 0.08 | 261 | 0 | 0.364 | 1 | 1 | cs | TRUE
33 | LV_261-305_0_5_line_33 |  | 27 | 28 | 0.035699 | 0.125 | 0.08 | 261 | 0 | 0.364 | 1 | 1 | cs | TRUE
34 | LV_261-305_0_5_line_34 |  | 27 | 29 | 0.022029 | 0.125 | 0.08 | 261 | 0 | 0.364 | 1 | 1 | cs | TRUE
35 | LV_261-305_0_5_line_35 |  | 28 | 30 | 0.004734 | 0.125 | 0.08 | 261 | 0 | 0.364 | 1 | 1 | cs | TRUE
36 | LV_261-305_0_5_line_36 |  | 29 | 34 | 0.039128 | 0.125 | 0.08 | 261 | 0 | 0.364 | 1 | 1 | cs | TRUE
37 | LV_261-305_0_5_line_37 |  | 31 | 32 | 5.493e-05 | 0.125 | 0.08 | 261 | 0 | 0.364 | 1 | 1 | cs | TRUE
38 | LV_261-305_0_5_line_38 |  | 31 | 33 | 0.01833 | 0.125 | 0.08 | 261 | 0 | 0.364 | 1 | 1 | cs | TRUE
39 | LV_261-305_0_5_line_39 |  | 33 | 42 | 0.012123 | 0.125 | 0.08 | 261 | 0 | 0.364 | 1 | 3 | cs | TRUE
40 | LV_261-305_0_5_line_40 |  | 35 | 42 | 0.031053 | 0.125 | 0.08 | 261 | 0 | 0.364 | 1 | 3 | cs | TRUE
41 | LV_261-305_0_5_line_41 |  | 37 | 38 | 0.014691 | 0.125 | 0.08 | 261 | 0 | 0.364 | 1 | 1 | cs | TRUE

## trafo
| name | std_type | hv_bus | lv_bus | sn_mva | vn_hv_kv | vn_lv_kv | vk_percent | vkr_percent | pfe_kw | i0_percent | shift_degree | tap_side | tap_neutral | tap_min | tap_max | tap_step_percent | tap_step_degree | tap_pos | tap_phase_shifter | parallel | df | in_service
0 | LV_261-305_0_5_trafo_25 | 0.63 MVA 20/0.4 kV | 43 | 35 | 0.63 | 20 | 0.4 | 6 | 1.206 | 1.65 | 0.2619 | 150 | hv | 0 | -2 | 2 | 2.5 | 0 | 0 | FALSE | 1 | 1 | TRUE

## line_geodata
| x0 | y0 | x1 | y1 | x2 | y2 | x3 | y3 | x4 | y4 | x5 | y5 | x6 | y6 | x7 | y7 | x8 | y8 | x9 | y9 | x10 | y10
0 | 2679815.7147 | 1248718.1676 | 2679827.4913 | 1248712.0337
1 | 2679845.3994 | 1248706.6912 | 2679837.98 | 1248709.7491 | 2679830.3875 | 1248710.5252 | 2679827.4913 | 1248712.0337
2 | 2679810.637 | 1248645.6674 | 2679828.4039 | 1248675.5841 | 2679845.3994 | 1248706.6912
3 | 2679810.637 | 1248645.6674 | 2679823.8246 | 1248638.2395 | 2679827.0734 | 1248634.2025 | 2679853.8274 | 1248619.8189 | 2679851.5851 | 1248615.8525
4 | 2679810.637 | 1248645.6674 | 2679777.4877 | 1248585.3773 | 2679744.9327 | 1248603.4655
5 | 2679851.5851 | 1248615.8525 | 2679849.0919 | 1248611.449 | 2679844.1247 | 1248603.7011
6 | 2679851.5851 | 1248615.8525 | 2679855.4562 | 1248613.2805 | 2679872.6862 | 1248640.5796
7 | 2679743.3923 | 1248604.3214 | 2679744.9327 | 1248603.4655
8 | 2679921.8851 | 1248660.7324 | 2679924.6992 | 1248665.4182
9 | 2679924.6992 | 1248665.4182 | 2679928.6763 | 1248662.8255 | 2679945.1777 | 1248687.9775 | 2679952.6654 | 1248682.0964 | 2679962.9261 | 1248673.3172 | 2679964.8223 | 1248676.067 | 2679967.7382 | 1248680.4762 | 2679969.2109 | 1248682.7088 | 2679971.4534 | 1248686.0971 | 2679974.0955 | 1248690.0912 | 2679941.529 | 1248712.6908
10 | 2679924.6992 | 1248665.4182 | 2679904.8844 | 1248678.3262
11 | 2679918.8371 | 1248647.6373 | 2679923.8099 | 1248655.2099 | 2679925.7846 | 1248658.2943 | 2679921.8851 | 1248660.7324
12 | 2679921.8851 | 1248660.7324 | 2679907.0391 | 1248670.0188
13 | 2679941.529 | 1248712.6908 | 2679947.9604 | 1248720.8479
14 | 2679941.529 | 1248712.6908 | 2679925.6123 | 1248722.5724 | 2679921.4825 | 1248724.8587
15 | 2679918.8371 | 1248647.6373 | 2679938.0797 | 1248634.7428 | 2679928.5776 | 1248617.5132
16 | 2679904.0263 | 1248606.3075 | 2679895.4305 | 1248612.0292 | 2679918.8371 | 1248647.6373
17 | 2679895.7313 | 1248677.092 | 2679907.0391 | 1248670.0188
18 | 2679904.0263 | 1248606.3075 | 2679902.241 | 1248603.17 | 2679899.7421 | 1248603.67 | 2679897.1704 | 1248603.413 | 2679895.2512 | 1248602.3641
19 | 2679904.0263 | 1248606.3075 | 2679927.0592 | 1248590.9742
20 | 2679887.4845 | 1248532.5862 | 2679875.2767 | 1248513.808 | 2679873.8515 | 1248513.0883 | 2679871.7018 | 1248512.8925 | 2679869.9938 | 1248513.5478 | 2679847.9126 | 1248529.1507
21 | 2679887.4845 | 1248532.5862 | 2679898.0044 | 1248526.7051
22 | 2679847.9126 | 1248529.1507 | 2679858.0056 | 1248544.611
23 | 2679898.0044 | 1248526.7051 | 2679906.2646 | 1248522.0871 | 2679914.6892 | 1248516.5721
24 | 2679858.0056 | 1248544.611 | 2679869.9004 | 1248562.8311
25 | 2679958.0639 | 1248733.6625 | 2679947.9604 | 1248720.8479
26 | 2679909.2874 | 1248731.6099 | 2679921.4825 | 1248724.8587
27 | 2679895.2512 | 1248602.3641 | 2679890.6105 | 1248594.7987
28 | 2679897.6126 | 1248738.0731 | 2679935.2749 | 1248815.2149 | 2679942.7665 | 1248821.9097 | 2679945.3276 | 1248816.229 | 2679970.0979 | 1248806.1112
29 | 2679897.6126 | 1248738.0731 | 2679909.2874 | 1248731.6099
30 | 2679970.0979 | 1248806.1112 | 2679954.8974 | 1248780.8432 | 2679956.2789 | 1248774.724 | 2679963.4794 | 1248770.1119
31 | 2679963.4794 | 1248770.1119 | 2679963.5138 | 1248770.0899
32 | 2679877.9315 | 1248575.1331 | 2679886.2211 | 1248587.6428 | 2679890.6105 | 1248594.7987
33 | 2679783.1761 | 1248557.211 | 2679787.5446 | 1248564.8086 | 2679806.4214 | 1248553.2764 | 2679811.1179 | 1248552.2167
34 | 2679811.1179 | 1248552.2167 | 2679823.007 | 1248570.7614
35 | 2679779.1399 | 1248559.7029 | 2679783.1761 | 1248557.211
36 | 2679844.1247 | 1248603.7011 | 2679823.007 | 1248570.7614
37 | 2679889.3225 | 1248689.5513 | 2679889.2959 | 1248689.5032
38 | 2679895.7313 | 1248677.092 | 2679898.8568 | 1248683.3275 | 2679889.2959 | 1248689.5032
39 | 2679895.7313 | 1248677.092 | 2679889.2606 | 1248666.8399
40 | 2679872.6862 | 1248640.5796 | 2679889.2606 | 1248666.8399
41 | 2679877.9315 | 1248575.1331 | 2679869.9004 | 1248562.8311

## bus_geodata
| x | y | coords
0 | 2679815.7147 | 1248718.1676
1 | 2679827.4913 | 1248712.0337
2 | 2679845.3994 | 1248706.6912
3 | 2679810.637 | 1248645.6674
4 | 2679851.5851 | 1248615.8525
5 | 2679744.9327 | 1248603.4655
6 | 2679924.6992 | 1248665.4182
7 | 2679921.8851 | 1248660.7324
8 | 2679941.529 | 1248712.6908
9 | 2679904.8844 | 1248678.3262
10 | 2679918.8371 | 1248647.6373
11 | 2679907.0391 | 1248670.0188
12 | 2679928.5776 | 1248617.5132
13 | 2679904.0263 | 1248606.3075
14 | 2679887.4845 | 1248532.5862
15 | 2679847.9127 | 1248529.1507
16 | 2679898.0044 | 1248526.7051
17 | 2679858.0056 | 1248544.611
18 | 2679947.9604 | 1248720.8479
19 | 2679921.4825 | 1248724.8587
20 | 2679895.2512 | 1248602.3641
21 | 2679927.0592 | 1248590.9742
22 | 2679897.6126 | 1248738.0731
23 | 2679970.0979 | 1248806.1112
24 | 2679909.2874 | 1248731.6099
25 | 2679963.4794 | 1248770.1119
26 | 2679890.6105 | 1248594.7987
27 | 2679811.1179 | 1248552.2167
28 | 2679783.1761 | 1248557.211
29 | 2679823.007 | 1248570.7614
30 | 2679779.1399 | 1248559.7029
31 | 2679889.2959 | 1248689.5032
32 | 2679889.3225 | 1248689.5513
33 | 2679895.7313 | 1248677.092
34 | 2679844.1247 | 1248603.7011
35 | 2679872.6862 | 1248640.5796
36 | 2679743.3923 | 1248604.3214
37 | 2679877.9315 | 1248575.1331
38 | 2679869.9004 | 1248562.8311
39 | 2679914.6892 | 1248516.5721
40 | 2679963.5138 | 1248770.0899
41 | 2679958.0639 | 1248733.6625
42 | 2679889.2606 | 1248666.8399
43 | 2679851.5851 | 1248615.8525

## line_std_types
| c_nf_per_km | r_ohm_per_km | x_ohm_per_km | max_i_ka | type | q_mm2 | alpha | voltage_rating
NAYY 4x50 SE | 210 | 0.642 | 0.083 | 0.142 | cs | 50 | 0.00403 | LV
NAYY 4x120 SE | 264 | 0.225 | 0.08 | 0.242 | cs | 120 | 0.00403 | LV
NAYY 4x150 SE | 261 | 0.208 | 0.08 | 0.27 | cs | 150 | 0.00403 | LV
NA2XS2Y 1x95 RM/25 12/20 kV | 216 | 0.313 | 0.132 | 0.252 | cs | 95 | 0.00403 | MV
NA2XS2Y 1x185 RM/25 12/20 kV | 273 | 0.161 | 0.117 | 0.362 | cs | 185 | 0.00403 | MV
NA2XS2Y 1x240 RM/25 12/20 kV | 304 | 0.122 | 0.112 | 0.421 | cs | 240 | 0.00403 | MV
NA2XS2Y 1x95 RM/25 6/10 kV | 315 | 0.313 | 0.123 | 0.249 | cs | 95 | 0.00403 | MV
NA2XS2Y 1x185 RM/25 6/10 kV | 406 | 0.161 | 0.11 | 0.358 | cs | 185 | 0.00403 | MV
NA2XS2Y 1x240 RM/25 6/10 kV | 456 | 0.122 | 0.105 | 0.416 | cs | 240 | 0.00403 | MV
NA2XS2Y 1x150 RM/25 12/20 kV | 250 | 0.206 | 0.116 | 0.319 | cs | 150 | 0.00403 | MV
NA2XS2Y 1x120 RM/25 12/20 kV | 230 | 0.253 | 0.119 | 0.283 | cs | 120 | 0.00403 | MV
NA2XS2Y 1x70 RM/25 12/20 kV | 190 | 0.443 | 0.132 | 0.22 | cs | 70 | 0.00403 | MV
NA2XS2Y 1x150 RM/25 6/10 kV | 360 | 0.206 | 0.11 | 0.315 | cs | 150 | 0.00403 | MV
NA2XS2Y 1x120 RM/25 6/10 kV | 340 | 0.253 | 0.113 | 0.28 | cs | 120 | 0.00403 | MV
NA2XS2Y 1x70 RM/25 6/10 kV | 280 | 0.443 | 0.123 | 0.217 | cs | 70 | 0.00403 | MV
N2XS(FL)2Y 1x120 RM/35 64/110 kV | 112 | 0.153 | 0.166 | 0.366 | cs | 120 | 0.00393 | HV
N2XS(FL)2Y 1x185 RM/35 64/110 kV | 125 | 0.099 | 0.156 | 0.457 | cs | 185 | 0.00393 | HV
N2XS(FL)2Y 1x240 RM/35 64/110 kV | 135 | 0.075 | 0.149 | 0.526 | cs | 240 | 0.00393 | HV
N2XS(FL)2Y 1x300 RM/35 64/110 kV | 144 | 0.06 | 0.144 | 0.588 | cs | 300 | 0.00393 | HV
15-AL1/3-ST1A 0.4 | 11 | 1.8769 | 0.35 | 0.105 | ol | 16 | 0.00403 | LV
24-AL1/4-ST1A 0.4 | 11.25 | 1.2012 | 0.335 | 0.14 | ol | 24 | 0.00403 | LV
48-AL1/8-ST1A 0.4 | 12.2 | 0.5939 | 0.3 | 0.21 | ol | 48 | 0.00403 | LV
94-AL1/15-ST1A 0.4 | 13.2 | 0.306 | 0.29 | 0.35 | ol | 94 | 0.00403 | LV
34-AL1/6-ST1A 10.0 | 9.7 | 0.8342 | 0.36 | 0.17 | ol | 34 | 0.00403 | MV
48-AL1/8-ST1A 10.0 | 10.1 | 0.5939 | 0.35 | 0.21 | ol | 48 | 0.00403 | MV
70-AL1/11-ST1A 10.0 | 10.4 | 0.4132 | 0.339 | 0.29 | ol | 70 | 0.00403 | MV
94-AL1/15-ST1A 10.0 | 10.75 | 0.306 | 0.33 | 0.35 | ol | 94 | 0.00403 | MV
122-AL1/20-ST1A 10.0 | 11.1 | 0.2376 | 0.323 | 0.41 | ol | 122 | 0.00403 | MV
149-AL1/24-ST1A 10.0 | 11.25 | 0.194 | 0.315 | 0.47 | ol | 149 | 0.00403 | MV
34-AL1/6-ST1A 20.0 | 9.15 | 0.8342 | 0.382 | 0.17 | ol | 34 | 0.00403 | MV
48-AL1/8-ST1A 20.0 | 9.5 | 0.5939 | 0.372 | 0.21 | ol | 48 | 0.00403 | MV
70-AL1/11-ST1A 20.0 | 9.7 | 0.4132 | 0.36 | 0.29 | ol | 70 | 0.00403 | MV
94-AL1/15-ST1A 20.0 | 10 | 0.306 | 0.35 | 0.35 | ol | 94 | 0.00403 | MV
122-AL1/20-ST1A 20.0 | 10.3 | 0.2376 | 0.344 | 0.41 | ol | 122 | 0.00403 | MV
149-AL1/24-ST1A 20.0 | 10.5 | 0.194 | 0.337 | 0.47 | ol | 149 | 0.00403 | MV
184-AL1/30-ST1A 20.0 | 10.75 | 0.1571 | 0.33 | 0.535 | ol | 184 | 0.00403 | MV
243-AL1/39-ST1A 20.0 | 11 | 0.1188 | 0.32 | 0.645 | ol | 243 | 0.00403 | MV
48-AL1/8-ST1A 110.0 | 8 | 0.5939 | 0.46 | 0.21 | ol | 48 | 0.00403 | HV
70-AL1/11-ST1A 110.0 | 8.4 | 0.4132 | 0.45 | 0.29 | ol | 70 | 0.00403 | HV
94-AL1/15-ST1A 110.0 | 8.65 | 0.306 | 0.44 | 0.35 | ol | 94 | 0.00403 | HV
122-AL1/20-ST1A 110.0 | 8.5 | 0.2376 | 0.43 | 0.41 | ol | 122 | 0.00403 | HV
149-AL1/24-ST1A 110.0 | 8.75 | 0.194 | 0.41 | 0.47 | ol | 149 | 0.00403 | HV
184-AL1/30-ST1A 110.0 | 8.8 | 0.1571 | 0.4 | 0.535 | ol | 184 | 0.00403 | HV
243-AL1/39-ST1A 110.0 | 9 | 0.1188 | 0.39 | 0.645 | ol | 243 | 0.00403 | HV
305-AL1/39-ST1A 110.0 | 9.2 | 0.0949 | 0.38 | 0.74 | ol | 305 | 0.00403 | HV
490-AL1/64-ST1A 110.0 | 9.75 | 0.059 | 0.37 | 0.96 | ol | 490 | 0.00403 | HV
679-AL1/86-ST1A 110.0 | 9.95 | 0.042 | 0.36 | 1.15 | ol | 679 | 0.00403 | HV
490-AL1/64-ST1A 220.0 | 10 | 0.059 | 0.285 | 0.96 | ol | 490 | 0.00403 | HV
679-AL1/86-ST1A 220.0 | 11.7 | 0.042 | 0.275 | 1.15 | ol | 679 | 0.00403 | HV
490-AL1/64-ST1A 380.0 | 11 | 0.059 | 0.253 | 0.96 | ol | 490 | 0.00403 | HV
679-AL1/86-ST1A 380.0 | 14.6 | 0.042 | 0.25 | 1.15 | ol | 679 | 0.00403 | HV

## trafo_std_types
| i0_percent | pfe_kw | vkr_percent | sn_mva | vn_lv_kv | vn_hv_kv | vk_percent | shift_degree | vector_group | tap_side | tap_neutral | tap_min | tap_max | tap_step_degree | tap_step_percent | tap_phase_shifter
160 MVA 380/110 kV | 0.06 | 60 | 0.25 | 160 | 110 | 380 | 12.2 | 0 | Yy0 | hv | 0 | -9 | 9 | 0 | 1.5 | FALSE
100 MVA 220/110 kV | 0.06 | 55 | 0.26 | 100 | 110 | 220 | 12 | 0 | Yy0 | hv | 0 | -9 | 9 | 0 | 1.5 | FALSE
63 MVA 110/20 kV | 0.04 | 22 | 0.32 | 63 | 20 | 110 | 18 | 150 | YNd5 | hv | 0 | -9 | 9 | 0 | 1.5 | FALSE
40 MVA 110/20 kV | 0.05 | 18 | 0.34 | 40 | 20 | 110 | 16.2 | 150 | YNd5 | hv | 0 | -9 | 9 | 0 | 1.5 | FALSE
25 MVA 110/20 kV | 0.07 | 14 | 0.41 | 25 | 20 | 110 | 12 | 150 | YNd5 | hv | 0 | -9 | 9 | 0 | 1.5 | FALSE
63 MVA 110/10 kV | 0.04 | 22 | 0.32 | 63 | 10 | 110 | 18 | 150 | YNd5 | hv | 0 | -9 | 9 | 0 | 1.5 | FALSE
40 MVA 110/10 kV | 0.05 | 18 | 0.34 | 40 | 10 | 110 | 16.2 | 150 | YNd5 | hv | 0 | -9 | 9 | 0 | 1.5 | FALSE
25 MVA 110/10 kV | 0.07 | 14 | 0.41 | 25 | 10 | 110 | 12 | 150 | YNd5 | hv | 0 | -9 | 9 | 0 | 1.5 | FALSE
0.25 MVA 20/0.4 kV | 0.32 | 0.8 | 1.44 | 0.25 | 0.4 | 20 | 6 | 150 | Yzn5 | hv | 0 | -2 | 2 | 0 | 2.5 | FALSE
0.4 MVA 20/0.4 kV | 0.3375 | 1.35 | 1.425 | 0.4 | 0.4 | 20 | 6 | 150 | Dyn5 | hv | 0 | -2 | 2 | 0 | 2.5 | FALSE
0.63 MVA 20/0.4 kV | 0.2619 | 1.65 | 1.206 | 0.63 | 0.4 | 20 | 6 | 150 | Dyn5 | hv | 0 | -2 | 2 | 0 | 2.5 | FALSE
0.25 MVA 10/0.4 kV | 0.24 | 0.6 | 1.2 | 0.25 | 0.4 | 10 | 4 | 150 | Dyn5 | hv | 0 | -2 | 2 | 0 | 2.5 | FALSE
0.4 MVA 10/0.4 kV | 0.2375 | 0.95 | 1.325 | 0.4 | 0.4 | 10 | 4 | 150 | Dyn5 | hv | 0 | -2 | 2 | 0 | 2.5 | FALSE
0.63 MVA 10/0.4 kV | 0.1873 | 1.18 | 1.0794 | 0.63 | 0.4 | 10 | 4 | 150 | Dyn5 | hv | 0 | -2 | 2 | 0 | 2.5 | FALSE

## trafo3w_std_types
| sn_hv_mva | sn_mv_mva | sn_lv_mva | vn_hv_kv | vn_mv_kv | vn_lv_kv | vk_hv_percent | vk_mv_percent | vk_lv_percent | vkr_hv_percent | vkr_mv_percent | vkr_lv_percent | pfe_kw | i0_percent | shift_mv_degree | shift_lv_degree | vector_group | tap_side | tap_neutral | tap_min | tap_max | tap_step_percent
63/25/38 MVA 110/20/10 kV | 63 | 25 | 38 | 110 | 20 | 10 | 10.4 | 10.4 | 10.4 | 0.28 | 0.32 | 0.35 | 35 | 0.89 | 0 | 0 | YN0yn0yn0 | hv | 0 | -10 | 10 | 1.2
63/25/38 MVA 110/10/10 kV | 63 | 25 | 38 | 110 | 10 | 10 | 10.4 | 10.4 | 10.4 | 0.28 | 0.32 | 0.35 | 35 | 0.89 | 0 | 0 | YN0yn0yn0 | hv | 0 | -10 | 10 | 1.2

## fuse_std_types
| fuse_type | i_rated_a | t_avg | t_min | t_total | x_avg | x_min | x_total
HV 100A | HV 100A | 100 | 0 | [10.0, 3.64, 0.854, 0.281, 0.1, 0.0531, 0.022, 0.01] | [10.0, 4.267, 1.21, 0.403, 0.1, 0.058, 0.022, 0.01] | 0 | [300.0, 350.0, 450.0, 550.0, 700.0, 850.0, 1200.0, 1752.0] | [600.0, 700.0, 900.0, 1150.0, 1665.0, 2000.0, 3000.0, 4313.0]
HV 10A | HV 10A | 10 | 0 | [10.0, 1675.0, 0.344, 0.156, 0.1, 0.0417, 0.0171, 0.01] | [10.0, 1.3, 0.3, 0.155, 0.1, 0.0555, 0.023, 0.01] | 0 | [30.0, 32.0, 35.0, 37.0, 39.0, 50.0, 70.0, 88.0] | [60.0, 70.0, 80.0, 87.0, 94.0, 110.0, 150.0, 216.0]
HV 125A | HV 125A | 125 | 0 | [10.0, 1.82, 0.344, 0.1, 0.0467, 0.0269, 0.01] | [10.0, 2.478, 0.426, 0.1, 0.0427, 0.0211, 0.01] | 0 | [375.0, 500.0, 700.0, 925.0, 1200.0, 1500.0, 2341.0] | [750.0, 1000.0, 1500.0, 2200.0, 3000.0, 4000.0, 5765.0]
HV 160A | HV 160A | 160 | 0 | [10.0, 4.15, 1.03, 0.198, 0.1, 0.051, 0.0172, 0.01] | [10.0, 2.3, 0.734, 0.274, 0.1, 0.046, 0.0177, 0.01] | 0 | [480.0, 550.0, 700.0, 1000.0, 1260.0, 1600.0, 2500.0, 3227.0] | [960.0, 1300.0, 1700.0, 2200.0, 2996.0, 4000.0, 6000.0, 7946.0]
HV 16A | HV 16A | 16 | 0 | [10.0, 0.352, 0.164, 0.1, 0.0649, 0.0342, 0.01] | [10.0, 2.34, 0.722, 0.181, 0.1, 0.055, 0.0296, 0.01] | 0 | [48.0, 60.0, 65.0, 71.0, 80.0, 100.0, 162.0] | [96.0, 110.0, 125.0, 150.0, 168.0, 200.0, 250.0, 398.0]
HV 200A | HV 200A | 200 | 0 | [10.0, 4.267, 1.21, 0.403, 0.1, 0.058, 0.022, 0.01] | [10.0, 3.73, 1.654, 0.328, 0.1, 0.0531, 0.019, 0.01] | 0 | [600.0, 700.0, 900.0, 1150.0, 1665.0, 2000.0, 3000.0, 4313.0] | [1200.0, 1500.0, 1800.0, 2700.0, 3960.0, 5000.0, 7500.0, 10620.0]
HV 20A | HV 20A | 20 | 0 | [10.0, 1.3, 0.3, 0.155, 0.1, 0.0555, 0.023, 0.01] | [10.0, 1.3, 0.161, 0.1, 0.0611, 0.0399, 0.0141, 0.01] | 0 | [60.0, 70.0, 80.0, 87.0, 94.0, 110.0, 150.0, 216.0] | [120.0, 150.0, 200.0, 223.0, 260.0, 300.0, 450.0, 532.0]
HV 25A | HV 25A | 25 | 0 | [10.0, 2.512, 0.833, 0.299, 0.1, 0.0372, 0.0223, 0.01] | [10.0, 3.125, 0.597, 0.198, 0.1, 0.0378, 0.022, 0.01] | 0 | [75.0, 82.0, 90.0, 100.0, 124.0, 170.0, 200.0, 289.0] | [150.0, 170.0, 210.0, 250.0, 294.0, 400.0, 500.0, 711.0]
HV 31.5A | HV 31.5A | 31.5 | 0 | [10.0, 2.34, 0.722, 0.181, 0.1, 0.055, 0.0296, 0.01] | [10.0, 2.84, 0.368, 0.164, 0.1, 0.0621, 0.0378, 0.0195, 0.01] | 0 | [95.0, 110.0, 125.0, 150.0, 165.0, 200.0, 250.0, 390.0] | [189.0, 220.0, 300.0, 350.0, 393.0, 450.0, 530.0, 700.0, 960.0]
HV 40A | HV 40A | 40 | 0 | [10.0, 1.3, 0.161, 0.1, 0.0611, 0.0399, 0.0141, 0.01] | [10.0, 2.05, 0.369, 0.198, 0.1, 0.051, 0.0298, 0.01] | 0 | [120.0, 150.0, 200.0, 223.0, 260.0, 300.0, 450.0, 532.0] | [240.0, 300.0, 400.0, 450.0, 530.0, 650.0, 800.0, 1311.0]
HV 50A | HV 50A | 50 | 0 | [10.0, 3.215, 0.597, 0.198, 0.1, 0.0378, 0.022, 0.01] | [10.0, 3.64, 0.854, 0.281, 0.1, 0.0531, 0.022, 0.01] | 0 | [150.0, 170.0, 210.0, 250.0, 294.0, 400.0, 500.0, 711.0] | [300.0, 350.0, 450.0, 550.0, 700.0, 850.0, 1200.0, 1752.0]
HV 6.3A | HV 6.3A | 6.3 | 0 | [10.0, 1.39, 0.344, 0.168, 0.1, 0.056, 0.0263, 0.01] | [10.0, 1.711, 0.516, 0.198, 0.1, 0.0634, 0.0303, 0.01] | 0 | [19.0, 19.5, 20.4, 20.8, 22.0, 25.0, 32.0, 48.0] | [38.0, 40.0, 43.0, 48.0, 53.0, 60.0, 75.0, 118.0]
HV 63A | HV 63A | 63 | 0 | [10.0, 2.84, 0.368, 0.164, 0.1, 0.0621, 0.0378, 0.0195, 0.01] | [10.0, 1.82, 0.344, 0.1, 0.0467, 0.0269, 0.01] | 0 | [189.0, 220.0, 300.0, 350.0, 393.0, 450.0, 530.0, 700.0, 961.0] | [378.0, 500.0, 700.0, 934.0, 1200.0, 1500.0, 2366.0]
HV 80A | HV 80A | 80 | 0 | [10.0, 2.05, 0.369, 0.198, 0.1, 0.051, 0.0298, 0.01] | [10.0, 4.15, 1.03, 0.198, 0.1, 0.051, 0.0172, 0.01] | 0 | [240.0, 300.0, 400.0, 450.0, 530.0, 650.0, 800.0, 1311.0] | [480.0, 550.0, 700.0, 1000.0, 1260.0, 1600.0, 2500.0, 3227.0]
Siemens NH-1-100 | Siemens NH-1-100 | 100 | [5400.0, 2000.0, 400.0, 20.0, 1.0, 0.2, 0.012, 0.004] | 0 | 0 | [150.0, 190.0, 250.0, 430.0, 900.0, 1250.0, 2700.0, 3600.0] | 0 | 0
Siemens NH-1-125 | Siemens NH-1-125 | 125 | [4800.0, 120.0, 7.0, 0.1, 0.004] | 0 | 0 | [180.0, 400.0, 740.0, 2000.0, 4250.0] | 0 | 0
Siemens NH-1-16 | Siemens NH-1-16 | 16 | [4000.0, 400.0, 2.0, 0.1, 0.04, 0.01] | 0 | 0 | [26.0, 35.0, 75.0, 150.0, 200.0, 300.0] | 0 | 0
Siemens NH-1-160 | Siemens NH-1-160 | 160 | [4800.0, 120.0, 7.0, 0.1, 0.004] | 0 | 0 | [210.0, 500.0, 900.0, 2300.0, 5000.0] | 0 | 0
Siemens NH-1-25 | Siemens NH-1-25 | 25 | [4000.0, 1000.0, 10.0, 0.2, 0.02, 0.01] | 0 | 0 | [40.0, 50.0, 100.0, 210.0, 400.0, 500.0] | 0 | 0
Siemens NH-1-50 | Siemens NH-1-50 | 50 | [4000.0, 40.0, 4.0, 1.0, 0.02, 0.01] | 0 | 0 | [86.0, 200.0, 300.0, 400.0, 1000.0, 1280.0] | 0 | 0
Siemens NH-1-63 | Siemens NH-1-63 | 63 | [4000.0, 100.0, 10.0, 2.0, 0.04, 0.01] | 0 | 0 | [100.0, 200.0, 300.0, 400.0, 1000.0, 1500.0] | 0 | 0
Siemens NH-1-80 | Siemens NH-1-80 | 80 | [4800.0, 120.0, 7.0, 0.1, 0.01] | 0 | 0 | [150.58, 250.0, 450.0, 1150.0, 2470.0] | 0 | 0
Siemens NH-2-1000 | Siemens NH-2-1000 | 1000 | [4800.0, 120.0, 7.0, 0.1, 0.004] | 0 | 0 | [1900.0, 3500.0, 8400.0, 24000.0, 52000.0] | 0 | 0
Siemens NH-2-200 | Siemens NH-2-200 | 200 | [4800.0, 120.0, 7.0, 0.1, 0.004] | 0 | 0 | [280.0, 650.0, 1200.0, 3000.0, 7000.0] | 0 | 0
Siemens NH-2-224 | Siemens NH-2-224 | 224 | [4800.0, 120.0, 7.0, 0.2, 0.04, 0.004] | 0 | 0 | [400.0, 750.0, 1453.0, 3025.0, 4315.0, 7600.0] | 0 | 0
Siemens NH-2-250 | Siemens NH-2-250 | 250 | [4800.0, 120.0, 7.0, 0.1, 0.004] | 0 | 0 | [450.0, 800.0, 1650.0, 4000.0, 8500.0] | 0 | 0
Siemens NH-2-315 | Siemens NH-2-315 | 315 | [4800.0, 120.0, 7.0, 0.1, 0.004] | 0 | 0 | [550.0, 920.0, 1900.0, 5000.0, 11000.0] | 0 | 0
Siemens NH-2-355 | Siemens NH-2-355 | 355 | [4800.0, 120.0, 6.0, 0.1, 0.004] | 0 | 0 | [650.0, 1116.27, 2350.0, 5840.0, 12790.0] | 0 | 0
Siemens NH-2-400 | Siemens NH-2-400 | 400 | [4800.0, 120.0, 7.0, 0.1, 0.004] | 0 | 0 | [720.0, 1350.0, 2800.0, 6500.0, 15000.0] | 0 | 0
Siemens NH-2-425 | Siemens NH-2-425 | 425 | [4800.0, 120.0, 7.0, 0.1, 0.004] | 0 | 0 | [850.0, 1500.0, 3050.0, 7500.0, 16500.0] | 0 | 0
Siemens NH-2-630 | Siemens NH-2-630 | 630 | [4800.0, 120.0, 7.0, 0.1, 0.004] | 0 | 0 | [1200.0, 2000.0, 4800.0, 12000.0, 26000.0] | 0 | 0

## res_bus
| vm_pu | va_degree | p_mw | q_mvar
0 | 0.99205 | -0.1528 | 0.023455 | 0.0058784
1 | 0.99234 | -0.14729 | 0.0091815 | 0.0023011
2 | 0.9929 | -0.13637 | 0 | 0
3 | 0.995 | -0.095919 | 0 | 0
4 | 0.99713 | -0.054947 | 0 | 0
5 | 0.99407 | -0.1138 | 0.0060042 | 0.0015048
6 | 0.99297 | -0.13455 | 0 | 0
7 | 0.99354 | -0.12354 | 0 | 0
8 | 0.9904 | -0.18425 | 0 | 0
9 | 0.99102 | -0.17238 | 0.090318 | 0.022636
10 | 0.99234 | -0.14667 | 0 | 0
11 | 0.99496 | -0.096235 | 0.011644 | 0.0029183
12 | 0.98939 | -0.20388 | 0.075324 | 0.018878
13 | 0.98865 | -0.21795 | 0 | 0
14 | 0.98316 | -0.32477 | 0 | 0
15 | 0.98437 | -0.301 | 0 | 0
16 | 0.98289 | -0.32998 | 0.013112 | 0.0032863
17 | 0.98478 | -0.29303 | 0.015143 | 0.0037953
18 | 0.99033 | -0.18565 | 0.0054761 | 0.0013724
19 | 0.99006 | -0.19101 | 0.006397 | 0.0016032
20 | 0.98799 | -0.2306 | 0 | 0
21 | 0.98837 | -0.22326 | 0.010765 | 0.002698
22 | 0.98988 | -0.19446 | 0 | 0
23 | 0.98937 | -0.20431 | 0 | 0
24 | 0.98993 | -0.19344 | 0.0055149 | 0.0013822
25 | 0.9892 | -0.2077 | 0.0021455 | 0.00053771
26 | 0.98746 | -0.24091 | 0.01103 | 0.0027643
27 | 0.99198 | -0.15413 | 0 | 0
28 | 0.99079 | -0.17729 | 0 | 0
29 | 0.99272 | -0.13987 | 0.040001 | 0.010025
30 | 0.99063 | -0.18037 | 0.036585 | 0.0091691
31 | 0.99603 | -0.075867 | 0 | 0
32 | 0.99603 | -0.075871 | 0.0039857 | 0.00099891
33 | 0.99609 | -0.074584 | 0 | 0
34 | 0.99546 | -0.087014 | 0.05144 | 0.012892
35 | 1 | 0 | -0.47794 | -0.12089
36 | 0.99407 | -0.11391 | 0.0035648 | 0.00089341
37 | 0.9863 | -0.26352 | 0 | 0
38 | 0.98557 | -0.27774 | 0.014854 | 0.0037229
39 | 0.98269 | -0.33381 | 0.010873 | 0.0027251
40 | 0.9892 | -0.2077 | 0.0021455 | 0.00053771
41 | 0.9903 | -0.18628 | 0.0021455 | 0.00053771
42 | 0.99713 | -0.054664 | 0.021218 | 0.0053177
43 | 0.99998 | 149.9956 | 0 | 0

## res_line
| p_from_mw | q_from_mvar | p_to_mw | q_to_mvar | pl_mw | ql_mvar | i_from_ka | i_to_ka | i_ka | vm_from_pu | va_from_degree | vm_to_pu | va_to_degree | loading_percent
0 | -0.023455 | -0.0058784 | 0.023461 | 0.0058821 | 6.1629e-06 | 3.7728e-06 | 0.035181 | 0.035181 | 0.035181 | 0.99205 | -0.1528 | 0.99234 | -0.14729 | 9.6651
1 | -0.032643 | -0.0081832 | 0.03266 | 0.0081939 | 1.7001e-05 | 1.0636e-05 | 0.048949 | 0.048948 | 0.048949 | 0.99234 | -0.14729 | 0.9929 | -0.13637 | 13.4474
2 | -0.03266 | -0.0081939 | 0.032723 | 0.0082334 | 6.3111e-05 | 3.948e-05 | 0.048948 | 0.048948 | 0.048948 | 0.9929 | -0.13637 | 0.995 | -0.095919 | 13.4474
3 | -0.0423 | -0.010635 | 0.042383 | 0.010688 | 8.2941e-05 | 5.2363e-05 | 0.063271 | 0.063271 | 0.063271 | 0.995 | -0.095919 | 0.99713 | -0.054947 | 17.3822
4 | 0.0095771 | 0.002402 | -0.0095689 | -0.0023982 | 8.1585e-06 | 3.8454e-06 | 0.014323 | 0.014324 | 0.014324 | 0.995 | -0.095919 | 0.99407 | -0.1138 | 3.9351
5 | 0.12849 | 0.03238 | -0.12829 | -0.032254 | 0.00019678 | 0.00012575 | 0.1918 | 0.1918 | 0.1918 | 0.99713 | -0.054947 | 0.99546 | -0.087014 | 52.6934
6 | -0.17087 | -0.043068 | 0.17132 | 0.043355 | 0.00045051 | 0.00028736 | 0.25507 | 0.25507 | 0.25507 | 0.99713 | -0.054947 | 1 | 0 | 35.0378
7 | 0.0035648 | 0.0008934 | -0.0035648 | -0.00089341 | 1.8817e-08 | -1.0804e-08 | 0.0053361 | 0.0053361 | 0.0053361 | 0.99407 | -0.1138 | 0.99407 | -0.11391 | 1.466
8 | -0.11437 | -0.028749 | 0.11443 | 0.028787 | 6.0188e-05 | 3.845e-05 | 0.17142 | 0.17142 | 0.17142 | 0.99297 | -0.13455 | 0.99354 | -0.12354 | 47.0937
9 | 0.023891 | 0.0060087 | -0.023834 | -0.005974 | 5.6573e-05 | 3.4689e-05 | 0.035809 | 0.03581 | 0.03581 | 0.99297 | -0.13455 | 0.9904 | -0.18425 | 9.8378
10 | 0.090481 | 0.02274 | -0.090318 | -0.022636 | 0.00016309 | 0.00010407 | 0.13561 | 0.13561 | 0.13561 | 0.99297 | -0.13455 | 0.99102 | -0.17238 | 37.2561
11 | 0.15198 | 0.038427 | -0.15181 | -0.038319 | 0.00016844 | 0.00010735 | 0.22774 | 0.22774 | 0.22774 | 0.99354 | -0.12354 | 0.99234 | -0.14667 | 31.2827
12 | -0.26641 | -0.067214 | 0.26676 | 0.067436 | 0.00034875 | 0.00022252 | 0.39916 | 0.39916 | 0.39916 | 0.99354 | -0.12354 | 0.99496 | -0.096235 | 36.553
13 | 0.0076221 | 0.0019102 | -0.0076216 | -0.00191 | 5.1084e-07 | 1.9327e-07 | 0.011452 | 0.011452 | 0.011452 | 0.9904 | -0.18425 | 0.99033 | -0.18565 | 3.1461
14 | 0.016212 | 0.0040639 | -0.016207 | -0.0040608 | 5.2186e-06 | 3.0381e-06 | 0.024358 | 0.024358 | 0.024358 | 0.9904 | -0.18425 | 0.99006 | -0.19101 | 6.6918
15 | 0.07553 | 0.019009 | -0.075324 | -0.018878 | 0.00020589 | 0.00013122 | 0.11329 | 0.11329 | 0.11329 | 0.99234 | -0.14667 | 0.98939 | -0.20388 | 31.1226
16 | 0.076281 | 0.01931 | -0.076021 | -0.019144 | 0.00026005 | 0.00016575 | 0.11445 | 0.11445 | 0.11445 | 0.99234 | -0.14667 | 0.98865 | -0.21795 | 31.443
17 | -0.2784 | -0.070354 | 0.27869 | 0.070539 | 0.00028932 | 0.00018464 | 0.41657 | 0.41657 | 0.41657 | 0.99496 | -0.096235 | 0.99609 | -0.074584 | 38.1477
18 | 0.065253 | 0.016445 | -0.065214 | -0.01642 | 3.9478e-05 | 2.5126e-05 | 0.098245 | 0.098245 | 0.098245 | 0.98865 | -0.21795 | 0.98799 | -0.2306 | 26.9904
19 | 0.010768 | 0.0026994 | -0.010765 | -0.002698 | 2.7256e-06 | 1.3897e-06 | 0.016207 | 0.016207 | 0.016207 | 0.98865 | -0.21795 | 0.98837 | -0.22326 | 4.4526
20 | -0.023994 | -0.0060161 | 0.024021 | 0.0060328 | 2.721e-05 | 1.6716e-05 | 0.036316 | 0.036315 | 0.036316 | 0.98316 | -0.32477 | 0.98437 | -0.301 | 9.9768
21 | 0.023994 | 0.0060161 | -0.023988 | -0.0060124 | 5.9606e-06 | 3.662e-06 | 0.036316 | 0.036316 | 0.036316 | 0.98316 | -0.32477 | 0.98289 | -0.32998 | 9.9769
22 | -0.024021 | -0.0060328 | 0.02403 | 0.0060384 | 9.131e-06 | 5.609e-06 | 0.036315 | 0.036315 | 0.036315 | 0.98437 | -0.301 | 0.98478 | -0.29303 | 9.9768
23 | 0.010875 | 0.0027261 | -0.010873 | -0.0027251 | 1.9856e-06 | 1.0233e-06 | 0.016465 | 0.016465 | 0.016465 | 0.98289 | -0.32998 | 0.98269 | -0.33381 | 4.5233
24 | -0.039174 | -0.0098337 | 0.039202 | 0.0098517 | 2.8594e-05 | 1.8023e-05 | 0.059197 | 0.059197 | 0.059197 | 0.98478 | -0.29303 | 0.98557 | -0.27774 | 16.263
25 | 0.0021456 | 0.00053754 | -0.0021455 | -0.00053771 | 6.3597e-08 | -1.6926e-07 | 0.0032237 | 0.0032238 | 0.0032238 | 0.99033 | -0.18565 | 0.9903 | -0.18628 | 0.88566
26 | 0.00981 | 0.0024576 | -0.0098088 | -0.0024571 | 1.1363e-06 | 5.4798e-07 | 0.014744 | 0.014744 | 0.014744 | 0.99006 | -0.19101 | 0.98993 | -0.19344 | 4.0505
27 | 0.065214 | 0.01642 | -0.065182 | -0.016399 | 3.2125e-05 | 2.0446e-05 | 0.098245 | 0.098245 | 0.098245 | 0.98799 | -0.2306 | 0.98746 | -0.24091 | 26.9905
28 | 0.0042937 | 0.0010749 | -0.0042917 | -0.0010753 | 2.0133e-06 | -3.6739e-07 | 0.006454 | 0.0064546 | 0.0064546 | 0.98988 | -0.19446 | 0.98937 | -0.20431 | 1.7732
29 | -0.0042937 | -0.0010749 | 0.0042939 | 0.0010749 | 2.0844e-07 | -3.815e-08 | 0.006454 | 0.0064539 | 0.006454 | 0.98988 | -0.19446 | 0.98993 | -0.19344 | 1.7731
30 | 0.0042917 | 0.0010753 | -0.004291 | -0.0010754 | 6.9231e-07 | -1.2587e-07 | 0.0064546 | 0.0064548 | 0.0064548 | 0.98937 | -0.20431 | 0.9892 | -0.2077 | 1.7733
31 | 0.0021455 | 0.00053771 | -0.0021455 | -0.00053771 | 1.5761e-10 | -4.2152e-10 | 0.0032274 | 0.0032274 | 0.0032274 | 0.9892 | -0.2077 | 0.9892 | -0.2077 | 0.88665
32 | 0.054152 | 0.013635 | -0.054093 | -0.013598 | 5.8468e-05 | 3.7121e-05 | 0.081624 | 0.081624 | 0.081624 | 0.98746 | -0.24091 | 0.9863 | -0.26352 | 22.4243
33 | 0.036631 | 0.0091978 | -0.03659 | -0.0091724 | 4.0429e-05 | 2.5414e-05 | 0.054954 | 0.054954 | 0.054954 | 0.99198 | -0.15413 | 0.99079 | -0.17729 | 15.0972
34 | -0.036631 | -0.0091978 | 0.036656 | 0.0092135 | 2.4947e-05 | 1.5681e-05 | 0.054954 | 0.054954 | 0.054954 | 0.99198 | -0.15413 | 0.99272 | -0.13987 | 15.0972
35 | 0.03659 | 0.0091724 | -0.036585 | -0.0091691 | 5.3611e-06 | 3.3702e-06 | 0.054954 | 0.054954 | 0.054954 | 0.99079 | -0.17729 | 0.99063 | -0.18037 | 15.0972
36 | -0.076657 | -0.019239 | 0.07685 | 0.019362 | 0.00019375 | 0.00012349 | 0.11491 | 0.11491 | 0.11491 | 0.99272 | -0.13987 | 0.99546 | -0.087014 | 31.5692
37 | 0.0039857 | 0.00099891 | -0.0039857 | -0.00099891 | 7.294e-10 | -2.4641e-10 | 0.0059544 | 0.0059544 | 0.0059544 | 0.99603 | -0.075867 | 0.99603 | -0.075871 | 1.6358
38 | -0.0039857 | -0.00099891 | 0.0039859 | 0.00099883 | 2.4371e-07 | -8.2611e-08 | 0.0059544 | 0.0059544 | 0.0059544 | 0.99603 | -0.075867 | 0.99609 | -0.074584 | 1.6358
39 | -0.28268 | -0.071538 | 0.28295 | 0.071711 | 0.00027054 | 0.00017267 | 0.42253 | 0.42253 | 0.42253 | 0.99609 | -0.074584 | 0.99713 | -0.054664 | 38.6929
40 | 0.30497 | 0.07754 | -0.30417 | -0.077028 | 0.00080075 | 0.00051126 | 0.45419 | 0.45419 | 0.45419 | 1 | 0 | 0.99713 | -0.054664 | 41.5925
41 | 0.054093 | 0.013598 | -0.054057 | -0.013575 | 3.6706e-05 | 2.3304e-05 | 0.081624 | 0.081624 | 0.081624 | 0.9863 | -0.26352 | 0.98557 | -0.27774 | 22.4243

## res_trafo
| p_hv_mw | q_hv_mvar | p_lv_mw | q_lv_mvar | pl_mw | ql_mvar | i_hv_ka | i_lv_ka | vm_hv_pu | va_hv_degree | vm_lv_pu | va_lv_degree | loading_percent
0 | -1.2729e-15 | -1.3162e-15 | 0.00165 | 1.2699e-07 | 0.00165 | 1.2699e-07 | 5.2857e-17 | 0.0023815 | 0.99998 | 149.9956 | 1 | 0 | 0.2619

## res_ext_grid
| p_mw | q_mvar
0 | 0.54746 | 0.13832

## res_load
| p_mw | q_mvar
0 | 0.023455 | 0.0058784
1 | 0.0091815 | 0.0023011
2 | 0.0060042 | 0.0015048
3 | 0.090318 | 0.022636
4 | 0.011644 | 0.0029183
5 | 0.075324 | 0.018878
6 | 0.013112 | 0.0032863
7 | 0.015143 | 0.0037953
8 | 0.0054761 | 0.0013724
9 | 0.006397 | 0.0016032
10 | 0.010765 | 0.002698
11 | 0.0055149 | 0.0013822
12 | 0.0021455 | 0.00053771
13 | 0.01103 | 0.0027643
14 | 0.040001 | 0.010025
15 | 0.036585 | 0.0091691
16 | 0.0039857 | 0.00099891
17 | 0.05144 | 0.012892
18 | 0.069524 | 0.017424
19 | 0.0035648 | 0.00089341
20 | 0.014854 | 0.0037229
21 | 0.010873 | 0.0027251
22 | 0.0021455 | 0.00053771
23 | 0.0021455 | 0.00053771
24 | 0.021218 | 0.0053177

## dtypes
| element | column | dtype
0 | bus | name | object
1 | bus | vn_kv | float64
2 | bus | type | object
3 | bus | zone | object
4 | bus | in_service | bool
5 | load | name | object
6 | load | bus | uint32
7 | load | p_mw | float64
8 | load | q_mvar | float64
9 | load | const_z_percent | float64
10 | load | const_i_percent | float64
11 | load | sn_mva | float64
12 | load | scaling | float64
13 | load | in_service | bool
14 | load | type | object
15 | ext_grid | name | object
16 | ext_grid | bus | uint32
17 | ext_grid | vm_pu | float64
18 | ext_grid | va_degree | float64
19 | ext_grid | slack_weight | float64
20 | ext_grid | in_service | bool
21 | line | name | object
22 | line | std_type | object
23 | line | from_bus | uint32
24 | line | to_bus | uint32
25 | line | length_km | float64
26 | line | r_ohm_per_km | float64
27 | line | x_ohm_per_km | float64
28 | line | c_nf_per_km | float64
29 | line | g_us_per_km | float64
30 | line | max_i_ka | float64
31 | line | df | float64
32 | line | parallel | uint32
33 | line | type | object
34 | line | in_service | bool
35 | trafo | name | object
36 | trafo | std_type | object
37 | trafo | hv_bus | uint32
38 | trafo | lv_bus | uint32
39 | trafo | sn_mva | float64
40 | trafo | vn_hv_kv | float64
41 | trafo | vn_lv_kv | float64
42 | trafo | vk_percent | float64
43 | trafo | vkr_percent | float64
44 | trafo | pfe_kw | float64
45 | trafo | i0_percent | float64
46 | trafo | shift_degree | float64
47 | trafo | tap_side | object
48 | trafo | tap_neutral | int32
49 | trafo | tap_min | int32
50 | trafo | tap_max | int32
51 | trafo | tap_step_percent | float64
52 | trafo | tap_step_degree | float64
53 | trafo | tap_pos | int32
54 | trafo | tap_phase_shifter | bool
55 | trafo | parallel | uint32
56 | trafo | df | float64
57 | trafo | in_service | bool
58 | line_geodata | coords | object
59 | bus_geodata | x | float64
60 | bus_geodata | y | float64
61 | bus_geodata | coords | object
62 | res_bus | vm_pu | float64
63 | res_bus | va_degree | float64
64 | res_bus | p_mw | float64
65 | res_bus | q_mvar | float64
66 | res_line | p_from_mw | float64
67 | res_line | q_from_mvar | float64
68 | res_line | p_to_mw | float64
69 | res_line | q_to_mvar | float64
70 | res_line | pl_mw | float64
71 | res_line | ql_mvar | float64
72 | res_line | i_from_ka | float64
73 | res_line | i_to_ka | float64
74 | res_line | i_ka | float64
75 | res_line | vm_from_pu | float64
76 | res_line | va_from_degree | float64
77 | res_line | vm_to_pu | float64
78 | res_line | va_to_degree | float64
79 | res_line | loading_percent | float64
80 | res_trafo | p_hv_mw | float64
81 | res_trafo | q_hv_mvar | float64
82 | res_trafo | p_lv_mw | float64
83 | res_trafo | q_lv_mvar | float64
84 | res_trafo | pl_mw | float64
85 | res_trafo | ql_mvar | float64
86 | res_trafo | i_hv_ka | float64
87 | res_trafo | i_lv_ka | float64
88 | res_trafo | vm_hv_pu | float64
89 | res_trafo | va_hv_degree | float64
90 | res_trafo | vm_lv_pu | float64
91 | res_trafo | va_lv_degree | float64
92 | res_trafo | loading_percent | float64
93 | res_ext_grid | p_mw | float64
94 | res_ext_grid | q_mvar | float64
95 | res_load | p_mw | float64
96 | res_load | q_mvar | float64

## parameters
| version | format_version | converged | OPF_converged | name | f_hz | sn_mva
0 | 2.14.6 | 2.14.0 | TRUE | FALSE |  | 50 | 1