## bus
| name | vn_kv | type | zone | in_service
0 | bus_LV_261-308_0_6_node_0 | 0.4 | n |  | TRUE
1 | bus_LV_261-308_0_6_node_1 | 0.4 | n |  | TRUE
2 | bus_LV_261-308_0_6_node_12 | 0.4 | n |  | TRUE
3 | bus_LV_261-308_0_6_node_3 | 0.4 | n |  | TRUE
4 | bus_LV_261-308_0_6_node_48 | 0.4 | n |  | TRUE
5 | bus_LV_261-308_0_6_node_45 | 0.4 | n |  | TRUE
6 | bus_LV_261-308_0_6_node_4 | 0.4 | n |  | TRUE
7 | bus_LV_261-308_0_6_node_55 | 0.4 | n |  | TRUE
8 | bus_LV_261-308_0_6_node_60 | 0.4 | n |  | TRUE
9 | bus_LV_261-308_0_6_node_5 | 0.4 | n |  | TRUE
10 | bus_LV_261-308_0_6_node_86 | 0.4 | n |  | TRUE
11 | bus_LV_261-308_0_6_node_85 | 0.4 | n |  | TRUE
12 | bus_LV_261-308_0_6_node_7 | 0.4 | n |  | TRUE
13 | bus_LV_261-308_0_6_node_21 | 0.4 | n |  | TRUE
14 | bus_LV_261-308_0_6_node_111 | 0.4 | n |  | TRUE
15 | bus_LV_261-308_0_6_node_9 | 0.4 | n |  | TRUE
16 | bus_LV_261-308_0_6_node_16 | 0.4 | n |  | TRUE
17 | bus_LV_261-308_0_6_node_108 | 0.4 | n |  | TRUE
18 | bus_LV_261-308_0_6_node_11 | 0.4 | n |  | TRUE
19 | bus_LV_261-308_0_6_node_88 | 0.4 | n |  | TRUE
20 | bus_LV_261-308_0_6_node_118 | 0.4 | n |  | TRUE
21 | bus_LV_261-308_0_6_node_15 | 0.4 | n |  | TRUE
22 | bus_LV_261-308_0_6_node_13 | 0.4 | n |  | TRUE
23 | bus_LV_261-308_0_6_node_72 | 0.4 | n |  | TRUE
24 | bus_LV_261-308_0_6_node_89 | 0.4 | n |  | TRUE
25 | bus_LV_261-308_0_6_node_61 | 0.4 | n |  | TRUE
26 | bus_LV_261-308_0_6_node_105 | 0.4 | n |  | TRUE
27 | bus_LV_261-308_0_6_node_104 | 0.4 | n |  | TRUE
28 | bus_LV_261-308_0_6_node_17 | 0.4 | n |  | TRUE
29 | bus_LV_261-308_0_6_node_49 | 0.4 | n |  | TRUE
30 | bus_LV_261-308_0_6_node_33 | 0.4 | n |  | TRUE
31 | bus_LV_261-308_0_6_node_18 | 0.4 | n |  | TRUE
32 | bus_LV_261-308_0_6_node_113 | 0.4 | n |  | TRUE
33 | bus_LV_261-308_0_6_node_23 | 0.4 | n |  | TRUE
34 | bus_LV_261-308_0_6_node_22 | 0.4 | n |  | TRUE
35 | bus_LV_261-308_0_6_node_112 | 0.4 | n |  | TRUE
36 | bus_LV_261-308_0_6_node_20 | 0.4 | n |  | TRUE
37 | bus_LV_261-308_0_6_node_73 | 0.4 | n |  | TRUE
38 | bus_LV_261-308_0_6_node_71 | 0.4 | n |  | TRUE
39 | bus_LV_261-308_0_6_node_110 | 0.4 | n |  | TRUE
40 | bus_LV_261-308_0_6_node_117 | 0.4 | n |  | TRUE
41 | bus_LV_261-308_0_6_node_103 | 0.4 | n |  | TRUE
42 | bus_LV_261-308_0_6_node_24 | 0.4 | n |  | TRUE
43 | bus_LV_261-308_0_6_node_94 | 0.4 | n |  | TRUE
44 | bus_LV_261-308_0_6_node_107 | 0.4 | n |  | TRUE
45 | bus_LV_261-308_0_6_node_56 | 0.4 | n |  | TRUE
46 | bus_LV_261-308_0_6_node_47 | 0.4 | n |  | TRUE
47 | bus_LV_261-308_0_6_node_98 | 0.4 | n |  | TRUE
48 | bus_LV_261-308_0_6_node_106 | 0.4 | n |  | TRUE
49 | bus_LV_261-308_0_6_node_34 | 0.4 | n |  | TRUE
50 | bus_LV_261-308_0_6_node_39 | 0.4 | n |  | TRUE
51 | bus_LV_261-308_0_6_node_82 | 0.4 | n |  | TRUE
52 | bus_LV_261-308_0_6_node_79 | 0.4 | n |  | TRUE
53 | bus_LV_261-308_0_6_node_90 | 0.4 | n |  | TRUE
54 | bus_LV_261-308_0_6_node_91 | 0.4 | n |  | TRUE
55 | bus_LV_261-308_0_6_node_66 | 0.4 | n |  | TRUE
56 | bus_LV_261-308_0_6_node_64 | 0.4 | n |  | TRUE
57 | bus_LV_261-308_0_6_node_32 | 0.4 | n |  | TRUE
58 | bus_LV_261-308_0_6_node_116 | 0.4 | n |  | TRUE
59 | bus_LV_261-308_0_6_node_53 | 0.4 | n |  | TRUE
60 | bus_LV_261-308_0_6_node_76 | 0.4 | n |  | TRUE
61 | bus_LV_261-308_0_6_node_31 | 0.4 | n |  | TRUE
62 | bus_LV_261-308_0_6_node_114 | 0.4 | n |  | TRUE
63 | bus_LV_261-308_0_6_node_115 | 0.4 | n |  | TRUE
64 | bus_LV_261-308_0_6_node_77 | 0.4 | n |  | TRUE
65 | bus_LV_261-308_0_6_node_102 | 0.4 | n |  | TRUE
66 | bus_LV_261-308_0_6_node_92 | 0.4 | n |  | TRUE
67 | bus_LV_261-308_0_6_node_25 | 0.4 | n |  | TRUE
68 | bus_LV_261-308_0_6_node_26 | 0.4 | n |  | TRUE
69 | bus_LV_261-308_0_6_node_27 | 0.4 | n |  | TRUE
70 | bus_LV_261-308_0_6_node_28 | 0.4 | n |  | TRUE
71 | bus_LV_261-308_0_6_node_29 | 0.4 | n |  | TRUE
72 | bus_LV_261-308_0_6_node_43 | 0.4 | n |  | TRUE
73 | bus_LV_261-308_0_6_node_44 | 0.4 | n |  | TRUE
74 | bus_LV_261-308_0_6_node_41 | 0.4 | n |  | TRUE
75 | bus_LV_261-308_0_6_node_57 | 0.4 | n |  | TRUE
76 | bus_LV_261-308_0_6_node_30 | 0.4 | n |  | TRUE
77 | bus_LV_261-308_0_6_node_35 | 0.4 | n |  | TRUE
78 | bus_LV_261-308_0_6_node_36 | 0.4 | n |  | TRUE
79 | bus_LV_261-308_0_6_node_37 | 0.4 | n |  | TRUE
80 | bus_LV_261-308_0_6_node_38 | 0.4 | n |  | TRUE
81 | bus_LV_261-308_0_6_node_42 | 0.4 | n |  | TRUE
82 | bus_LV_261-308_0_6_node_40 | 0.4 | n |  | TRUE
83 | bus_LV_261-308_0_6_node_58 | 0.4 | n |  | TRUE
84 | bus_LV_261-308_0_6_node_97 | 0.4 | n |  | TRUE
85 | bus_LV_261-308_0_6_node_74 | 0.4 | n |  | TRUE
86 | bus_LV_261-308_0_6_node_84 | 0.4 | n |  | TRUE
87 | bus_LV_261-308_0_6_node_51 | 0.4 | n |  | TRUE
88 | bus_LV_261-308_0_6_node_75 | 0.4 | n |  | TRUE
89 | bus_LV_261-308_0_6_node_50 | 0.4 | n |  | TRUE
90 | bus_LV_261-308_0_6_node_52 | 0.4 | n |  | TRUE
91 | bus_LV_261-308_0_6_node_54 | 0.4 | n |  | TRUE
92 | bus_LV_261-308_0_6_node_69 | 0.4 | n |  | TRUE
93 | bus_LV_261-308_0_6_node_67 | 0.4 | n |  | TRUE
94 | bus_LV_261-308_0_6_node_59 | 0.4 | n |  | TRUE
95 | bus_LV_261-308_0_6_node_109 | 0.4 | n |  | TRUE
96 | bus_LV_261-308_0_6_node_65 | 0.4 | n |  | TRUE
97 | bus_LV_261-308_0_6_node_62 | 0.4 | n |  | TRUE
98 | bus_LV_261-308_0_6_node_63 | 0.4 | n |  | TRUE
99 | bus_LV_261-308_0_6_node_68 | 0.4 | n |  | TRUE
100 | bus_LV_261-308_0_6_node_78 | 0.4 | n |  | TRUE
101 | bus_LV_261-308_0_6_node_80 | 0.4 | n |  | TRUE
102 | bus_LV_261-308_0_6_node_81 | 0.4 | n |  | TRUE
103 | bus_LV_261-308_0_6_node_100 | 0.4 | n |  | TRUE
104 | bus_LV_261-308_0_6_node_99 | 0.4 | n |  | TRUE
105 | bus_LV_261-308_0_6_node_83 | 0.4 | n |  | TRUE
106 | bus_LV_261-308_0_6_node_101 | 0.4 | n |  | TRUE
107 | bus_LV_261-308_0_6_node_95 | 0.4 | n |  | TRUE
108 | bus_LV_261-308_0_6_node_93 | 0.4 | n |  | TRUE
109 | bus_MV_542_0_node_25 | 20 | n |  | TRUE

## load
| name | bus | p_mw | q_mvar | const_z_percent | const_i_percent | sn_mva | scaling | in_service | type
0 | LV_261-308_0_6_load_0 | 0 | 0.0045179 | 0.0011323 | 0 | 0 |  | 1 | TRUE | wye
1 | LV_261-308_0_6_load_48 | 4 | 0.0034495 | 0.00086452 | 0 | 0 |  | 1 | TRUE | wye
2 | LV_261-308_0_6_load_45 | 5 | 0.0029497 | 0.00073926 | 0 | 0 |  | 1 | TRUE | wye
3 | LV_261-308_0_6_load_60 | 8 | 0.00038913 | 9.7525e-05 | 0 | 0 |  | 1 | TRUE | wye
4 | LV_261-308_0_6_load_86 | 10 | 0.006482 | 0.0016245 | 0 | 0 |  | 1 | TRUE | wye
5 | LV_261-308_0_6_load_85 | 11 | 0.00052747 | 0.0001322 | 0 | 0 |  | 1 | TRUE | wye
6 | LV_261-308_0_6_load_111 | 14 | 0.00012783 | 3.2038e-05 | 0 | 0 |  | 1 | TRUE | wye
7 | LV_261-308_0_6_load_108 | 17 | 0.03273 | 0.0082029 | 0 | 0 |  | 1 | TRUE | wye
8 | LV_261-308_0_6_load_88 | 19 | 0.017785 | 0.0044573 | 0 | 0 |  | 1 | TRUE | wye
9 | LV_261-308_0_6_load_118 | 20 | 0.00018521 | 4.6419e-05 | 0 | 0 |  | 1 | TRUE | wye
10 | LV_261-308_0_6_load_89 | 24 | 0.0093771 | 0.0023501 | 0 | 0 |  | 1 | TRUE | wye
11 | LV_261-308_0_6_load_61 | 25 | 0.00060611 | 0.00015191 | 0 | 0 |  | 1 | TRUE | wye
12 | LV_261-308_0_6_load_104 | 27 | 0.00086144 | 0.0002159 | 0 | 0 |  | 1 | TRUE | wye
13 | LV_261-308_0_6_load_33 | 30 | 0.0013271 | 0.00033261 | 0 | 0 |  | 1 | TRUE | wye
14 | LV_261-308_0_6_load_113 | 32 | 0.00012763 | 3.1988e-05 | 0 | 0 |  | 1 | TRUE | wye
15 | LV_261-308_0_6_load_112 | 35 | 0.00012763 | 3.1988e-05 | 0 | 0 |  | 1 | TRUE | wye
16 | LV_261-308_0_6_load_73 | 37 | 0.0043444 | 0.0010888 | 0 | 0 |  | 1 | TRUE | wye
17 | LV_261-308_0_6_load_71 | 38 | 0.0081045 | 0.0020312 | 0 | 0 |  | 1 | TRUE | wye
18 | LV_261-308_0_6_load_110 | 39 | 0.00013928 | 3.4908e-05 | 0 | 0 |  | 1 | TRUE | wye
19 | LV_261-308_0_6_load_117 | 40 | 0.0052445 | 0.0013144 | 0 | 0 |  | 1 | TRUE | wye
20 | LV_261-308_0_6_load_103 | 41 | 0.00080864 | 0.00020266 | 0 | 0 |  | 1 | TRUE | wye
21 | LV_261-308_0_6_load_107 | 44 | 0.0026502 | 0.0006642 | 0 | 0 |  | 1 | TRUE | wye
22 | LV_261-308_0_6_load_56 | 45 | 0.0025867 | 0.0006483 | 0 | 0 |  | 1 | TRUE | wye
23 | LV_261-308_0_6_load_106 | 48 | 0.0046071 | 0.0011547 | 0 | 0 |  | 1 | TRUE | wye
24 | LV_261-308_0_6_load_34 | 49 | 0.0033745 | 0.00084572 | 0 | 0 |  | 1 | TRUE | wye
25 | LV_261-308_0_6_load_39 | 50 | 0.0038152 | 0.00095619 | 0 | 0 |  | 1 | TRUE | wye
26 | LV_261-308_0_6_load_91 | 54 | 0.010056 | 0.0025203 | 0 | 0 |  | 1 | TRUE | wye
27 | LV_261-308_0_6_load_66 | 55 | 0.0073614 | 0.0018449 | 0 | 0 |  | 1 | TRUE | wye
28 | LV_261-308_0_6_load_32 | 57 | 0.0034252 | 0.00085844 | 0 | 0 |  | 1 | TRUE | wye
29 | LV_261-308_0_6_load_116 | 58 | 0.018109 | 0.0045386 | 0 | 0 |  | 1 | TRUE | wye
30 | LV_261-308_0_6_load_53 | 59 | 0.0016592 | 0.00041583 | 0 | 0 |  | 1 | TRUE | wye
31 | LV_261-308_0_6_load_76 | 60 | 0.0019845 | 0.00049737 | 0 | 0 |  | 1 | TRUE | wye
32 | LV_261-308_0_6_load_31 | 61 | 0.00094914 | 0.00023788 | 0 | 0 |  | 1 | TRUE | wye
33 | LV_261-308_0_6_load_114 | 62 | 0.00015182 | 3.805e-05 | 0 | 0 |  | 1 | TRUE | wye
34 | LV_261-308_0_6_load_115 | 63 | 0.00095745 | 0.00023996 | 0 | 0 |  | 1 | TRUE | wye
35 | LV_261-308_0_6_load_77 | 64 | 0.0008446 | 0.00021168 | 0 | 0 |  | 1 | TRUE | wye
36 | LV_261-308_0_6_load_102 | 65 | 0.059865 | 0.015004 | 0 | 0 |  | 1 | TRUE | wye
37 | LV_261-308_0_6_load_92 | 66 | 0.00085654 | 0.00021467 | 0 | 0 |  | 1 | TRUE | wye
38 | LV_261-308_0_6_load_25 | 67 | 0.00072521 | 0.00018176 | 0 | 0 |  | 1 | TRUE | wye
39 | LV_261-308_0_6_load_26 | 68 | 0.00079802 | 0.0002 | 0 | 0 |  | 1 | TRUE | wye
40 | LV_261-308_0_6_load_27 | 69 | 0.001114 | 0.00027919 | 0 | 0 |  | 1 | TRUE | wye
41 | LV_261-308_0_6_load_29 | 71 | 0.0011926 | 0.00029889 | 0 | 0 |  | 1 | TRUE | wye
42 | LV_261-308_0_6_load_43 | 72 | 0.00053539 | 0.00013418 | 0 | 0 |  | 1 | TRUE | wye
43 | LV_261-308_0_6_load_44 | 73 | 0.00551 | 0.0013809 | 0 | 0 |  | 1 | TRUE | wye
44 | LV_261-308_0_6_load_41 | 74 | 0.00053539 | 0.00013418 | 0 | 0 |  | 1 | TRUE | wye
45 | LV_261-308_0_6_load_57 | 75 | 0.0015221 | 0.00038147 | 0 | 0 |  | 1 | TRUE | wye
46 | LV_261-308_0_6_load_30 | 76 | 0.0016243 | 0.00040708 | 0 | 0 |  | 1 | TRUE | wye
47 | LV_261-308_0_6_load_35 | 77 | 0.0043823 | 0.0010983 | 0 | 0 |  | 1 | TRUE | wye
48 | LV_261-308_0_6_load_36 | 78 | 0.0037972 | 0.00095166 | 0 | 0 |  | 1 | TRUE | wye
49 | LV_261-308_0_6_load_37 | 79 | 0.0026772 | 0.00067097 | 0 | 0 |  | 1 | TRUE | wye
50 | LV_261-308_0_6_load_38 | 80 | 0.0034528 | 0.00086535 | 0 | 0 |  | 1 | TRUE | wye
51 | LV_261-308_0_6_load_42 | 81 | 0.0060351 | 0.0015125 | 0 | 0 |  | 1 | TRUE | wye
52 | LV_261-308_0_6_load_40 | 82 | 0.002166 | 0.00054285 | 0 | 0 |  | 1 | TRUE | wye
53 | LV_261-308_0_6_load_58 | 83 | 0.00266 | 0.00066667 | 0 | 0 |  | 1 | TRUE | wye
54 | LV_261-308_0_6_load_84 | 86 | 0.0039189 | 0.00098217 | 0 | 0 |  | 1 | TRUE | wye
55 | LV_261-308_0_6_load_51 | 87 | 0.0010023 | 0.0002512 | 0 | 0 |  | 1 | TRUE | wye
56 | LV_261-308_0_6_load_75 | 88 | 0.0013362 | 0.00033488 | 0 | 0 |  | 1 | TRUE | wye
57 | LV_261-308_0_6_load_50 | 89 | 0.0016584 | 0.00041563 | 0 | 0 |  | 1 | TRUE | wye
58 | LV_261-308_0_6_load_52 | 90 | 0.0016593 | 0.00041586 | 0 | 0 |  | 1 | TRUE | wye
59 | LV_261-308_0_6_load_54 | 91 | 0.0016584 | 0.00041563 | 0 | 0 |  | 1 | TRUE | wye
60 | LV_261-308_0_6_load_69 | 92 | 0.0016592 | 0.00041583 | 0 | 0 |  | 1 | TRUE | wye
61 | LV_261-308_0_6_load_67 | 93 | 0.0018785 | 0.0004708 | 0 | 0 |  | 1 | TRUE | wye
62 | LV_261-308_0_6_load_59 | 94 | 0.0088014 | 0.0022058 | 0 | 0 |  | 1 | TRUE | wye
63 | LV_261-308_0_6_load_109 | 95 | 0.0062672 | 0.0015707 | 0 | 0 |  | 1 | TRUE | wye
64 | LV_261-308_0_6_load_65 | 96 | 0.0049345 | 0.0012367 | 0 | 0 |  | 1 | TRUE | wye
65 | LV_261-308_0_6_load_62 | 97 | 0.044847 | 0.01124 | 0 | 0 |  | 1 | TRUE | wye
66 | LV_261-308_0_6_load_63 | 98 | 0.0053531 | 0.0013416 | 0 | 0 |  | 1 | TRUE | wye
67 | LV_261-308_0_6_load_68 | 99 | 0.0012535 | 0.00031415 | 0 | 0 |  | 1 | TRUE | wye
68 | LV_261-308_0_6_load_78 | 100 | 0.038112 | 0.0095518 | 0 | 0 |  | 1 | TRUE | wye
69 | LV_261-308_0_6_load_99 | 104 | 0.023376 | 0.0058585 | 0 | 0 |  | 1 | TRUE | wye
70 | LV_261-308_0_6_load_101 | 106 | 0.022688 | 0.0056861 | 0 | 0 |  | 1 | TRUE | wye
71 | LV_261-308_0_6_load_95 | 107 | 0.0024914 | 0.00062441 | 0 | 0 |  | 1 | TRUE | wye

## ext_grid
| name | bus | vm_pu | va_degree | slack_weight | in_service
0 |  | 64 | 1 | 0 | 1 | TRUE

## line
| name | std_type | from_bus | to_bus | length_km | r_ohm_per_km | x_ohm_per_km | c_nf_per_km | g_us_per_km | max_i_ka | df | parallel | type | in_service
0 | LV_261-308_0_6_line_0 |  | 0 | 1 | 0.073699 | 0.125 | 0.08 | 261 | 0 | 0.364 | 1 | 1 | cs | TRUE
1 | LV_261-308_0_6_line_1 |  | 1 | 2 | 1.0466 | 0.125 | 0.08 | 261 | 0 | 0.364 | 1 | 1 | cs | TRUE
2 | LV_261-308_0_6_line_2 |  | 2 | 20 | 0.035275 | 0.125 | 0.08 | 261 | 0 | 0.364 | 1 | 1 | cs | TRUE
3 | LV_261-308_0_6_line_3 |  | 2 | 21 | 0.15699 | 0.125 | 0.08 | 261 | 0 | 0.364 | 1 | 1 | cs | TRUE
4 | LV_261-308_0_6_line_4 |  | 3 | 4 | 0.013575 | 0.125 | 0.08 | 261 | 0 | 0.364 | 1 | 1 | cs | TRUE
5 | LV_261-308_0_6_line_5 |  | 3 | 5 | 0.020124 | 0.125 | 0.08 | 261 | 0 | 0.364 | 1 | 1 | cs | TRUE
6 | LV_261-308_0_6_line_6 |  | 4 | 45 | 0.070967 | 0.125 | 0.08 | 261 | 0 | 0.364 | 1 | 1 | cs | TRUE
7 | LV_261-308_0_6_line_7 |  | 6 | 7 | 0.007093 | 0.125 | 0.08 | 261 | 0 | 0.364 | 1 | 1 | cs | TRUE
8 | LV_261-308_0_6_line_8 |  | 6 | 8 | 0.0084533 | 0.125 | 0.08 | 261 | 0 | 0.364 | 1 | 1 | cs | TRUE
9 | LV_261-308_0_6_line_9 |  | 7 | 49 | 0.055096 | 0.125 | 0.08 | 261 | 0 | 0.364 | 1 | 3 | cs | TRUE
10 | LV_261-308_0_6_line_10 |  | 7 | 50 | 0.022407 | 0.125 | 0.08 | 261 | 0 | 0.364 | 1 | 3 | cs | TRUE
11 | LV_261-308_0_6_line_11 |  | 8 | 25 | 0.021157 | 0.125 | 0.08 | 261 | 0 | 0.364 | 1 | 1 | cs | TRUE
12 | LV_261-308_0_6_line_12 |  | 9 | 10 | 0.025612 | 0.125 | 0.08 | 261 | 0 | 0.364 | 1 | 1 | cs | TRUE
13 | LV_261-308_0_6_line_13 |  | 9 | 11 | 0.008259 | 0.125 | 0.08 | 261 | 0 | 0.364 | 1 | 1 | cs | TRUE
14 | LV_261-308_0_6_line_14 |  | 10 | 18 | 0.016938 | 0.125 | 0.08 | 261 | 0 | 0.364 | 1 | 1 | cs | TRUE
15 | LV_261-308_0_6_line_15 |  | 11 | 34 | 0.012822 | 0.125 | 0.08 | 261 | 0 | 0.364 | 1 | 1 | cs | TRUE
16 | LV_261-308_0_6_line_16 |  | 12 | 13 | 0.099681 | 0.125 | 0.08 | 261 | 0 | 0.364 | 1 | 1 | cs | TRUE
17 | LV_261-308_0_6_line_17 |  | 12 | 14 | 0.020772 | 0.125 | 0.08 | 261 | 0 | 0.364 | 1 | 1 | cs | TRUE
18 | LV_261-308_0_6_line_18 |  | 13 | 39 | 0.0039098 | 0.125 | 0.08 | 261 | 0 | 0.364 | 1 | 1 | cs | TRUE
19 | LV_261-308_0_6_line_19 |  | 14 | 35 | 0.0058281 | 0.125 | 0.08 | 261 | 0 | 0.364 | 1 | 1 | cs | TRUE
20 | LV_261-308_0_6_line_20 |  | 15 | 16 | 0.086981 | 0.125 | 0.08 | 261 | 0 | 0.364 | 1 | 3 | cs | TRUE
21 | LV_261-308_0_6_line_21 |  | 15 | 17 | 0.036551 | 0.125 | 0.08 | 261 | 0 | 0.364 | 1 | 3 | cs | TRUE
22 | LV_261-308_0_6_line_22 |  | 16 | 26 | 0.018837 | 0.125 | 0.08 | 261 | 0 | 0.364 | 1 | 3 | cs | TRUE
23 | LV_261-308_0_6_line_23 |  | 16 | 27 | 0.066631 | 0.125 | 0.08 | 261 | 0 | 0.364 | 1 | 1 | cs | TRUE
24 | LV_261-308_0_6_line_24 |  | 17 | 51 | 0.025917 | 0.125 | 0.08 | 261 | 0 | 0.364 | 1 | 3 | cs | TRUE
25 | LV_261-308_0_6_line_25 |  | 18 | 19 | 0.0033566 | 0.125 | 0.08 | 261 | 0 | 0.364 | 1 | 1 | cs | TRUE
26 | LV_261-308_0_6_line_26 |  | 21 | 25 | 0.069146 | 0.125 | 0.08 | 261 | 0 | 0.364 | 1 | 1 | cs | TRUE
27 | LV_261-308_0_6_line_27 |  | 22 | 23 | 0.006516 | 0.125 | 0.08 | 261 | 0 | 0.364 | 1 | 3 | cs | TRUE
28 | LV_261-308_0_6_line_28 |  | 22 | 24 | 0.04104 | 0.125 | 0.08 | 261 | 0 | 0.364 | 1 | 3 | cs | TRUE
29 | LV_261-308_0_6_line_29 |  | 23 | 38 | 0.032346 | 0.125 | 0.08 | 261 | 0 | 0.364 | 1 | 3 | cs | TRUE
30 | LV_261-308_0_6_line_30 |  | 24 | 53 | 0.028875 | 0.125 | 0.08 | 261 | 0 | 0.364 | 1 | 3 | cs | TRUE
31 | LV_261-308_0_6_line_31 |  | 26 | 58 | 0.13914 | 0.125 | 0.08 | 261 | 0 | 0.364 | 1 | 1 | cs | TRUE
32 | LV_261-308_0_6_line_32 |  | 28 | 29 | 0.007294 | 0.125 | 0.08 | 261 | 0 | 0.364 | 1 | 3 | cs | TRUE
33 | LV_261-308_0_6_line_33 |  | 28 | 30 | 0.044158 | 0.125 | 0.08 | 261 | 0 | 0.364 | 1 | 3 | cs | TRUE
34 | LV_261-308_0_6_line_34 |  | 29 | 59 | 0.013629 | 0.125 | 0.08 | 261 | 0 | 0.364 | 1 | 1 | cs | TRUE
35 | LV_261-308_0_6_line_35 |  | 29 | 60 | 0.038221 | 0.125 | 0.08 | 261 | 0 | 0.364 | 1 | 3 | cs | TRUE
36 | LV_261-308_0_6_line_36 |  | 30 | 61 | 0.013653 | 0.125 | 0.08 | 261 | 0 | 0.364 | 1 | 3 | cs | TRUE
37 | LV_261-308_0_6_line_37 |  | 31 | 32 | 0.019188 | 0.125 | 0.08 | 261 | 0 | 0.364 | 1 | 1 | cs | TRUE
38 | LV_261-308_0_6_line_38 |  | 31 | 33 | 0.038228 | 0.125 | 0.08 | 261 | 0 | 0.364 | 1 | 3 | cs | TRUE
39 | LV_261-308_0_6_line_39 |  | 31 | 34 | 0.031738 | 0.125 | 0.08 | 261 | 0 | 0.364 | 1 | 2 | cs | TRUE
40 | LV_261-308_0_6_line_40 |  | 31 | 35 | 0.02456 | 0.125 | 0.08 | 261 | 0 | 0.364 | 1 | 1 | cs | TRUE
41 | LV_261-308_0_6_line_41 |  | 32 | 62 | 0.013437 | 0.125 | 0.08 | 261 | 0 | 0.364 | 1 | 1 | cs | TRUE
42 | LV_261-308_0_6_line_42 |  | 33 | 40 | 0.018321 | 0.125 | 0.08 | 261 | 0 | 0.364 | 1 | 1 | cs | TRUE
43 | LV_261-308_0_6_line_43 |  | 33 | 41 | 0.0067006 | 0.125 | 0.08 | 261 | 0 | 0.364 | 1 | 3 | cs | TRUE
44 | LV_261-308_0_6_line_44 |  | 36 | 37 | 0.0055058 | 0.125 | 0.08 | 261 | 0 | 0.364 | 1 | 3 | cs | TRUE
45 | LV_261-308_0_6_line_45 |  | 36 | 38 | 0.00491 | 0.125 | 0.08 | 261 | 0 | 0.364 | 1 | 3 | cs | TRUE
46 | LV_261-308_0_6_line_46 |  | 37 | 64 | 0.012099 | 0.125 | 0.08 | 261 | 0 | 0.364 | 1 | 3 | cs | TRUE
47 | LV_261-308_0_6_line_47 |  | 41 | 65 | 0.031209 | 0.125 | 0.08 | 261 | 0 | 0.364 | 1 | 3 | cs | TRUE
48 | LV_261-308_0_6_line_48 |  | 42 | 43 | 0.009387 | 0.125 | 0.08 | 261 | 0 | 0.364 | 1 | 1 | cs | TRUE
49 | LV_261-308_0_6_line_49 |  | 42 | 44 | 0.009219 | 0.125 | 0.08 | 261 | 0 | 0.364 | 1 | 1 | cs | TRUE
50 | LV_261-308_0_6_line_50 |  | 43 | 66 | 0.0059734 | 0.125 | 0.08 | 261 | 0 | 0.364 | 1 | 1 | cs | TRUE
51 | LV_261-308_0_6_line_51 |  | 45 | 70 | 0.019958 | 0.125 | 0.08 | 261 | 0 | 0.364 | 1 | 1 | cs | TRUE
52 | LV_261-308_0_6_line_52 |  | 46 | 47 | 0.043124 | 0.125 | 0.08 | 261 | 0 | 0.364 | 1 | 1 | cs | TRUE
53 | LV_261-308_0_6_line_53 |  | 46 | 48 | 0.050113 | 0.125 | 0.08 | 261 | 0 | 0.364 | 1 | 1 | cs | TRUE
54 | LV_261-308_0_6_line_54 |  | 47 | 84 | 0.023375 | 0.125 | 0.08 | 261 | 0 | 0.364 | 1 | 1 | cs | TRUE
55 | LV_261-308_0_6_line_55 |  | 49 | 57 | 0.023779 | 0.125 | 0.08 | 261 | 0 | 0.364 | 1 | 3 | cs | TRUE
56 | LV_261-308_0_6_line_56 |  | 50 | 79 | 0.019622 | 0.125 | 0.08 | 261 | 0 | 0.364 | 1 | 3 | cs | TRUE
57 | LV_261-308_0_6_line_57 |  | 51 | 52 | 0.022519 | 0.125 | 0.08 | 261 | 0 | 0.364 | 1 | 3 | cs | TRUE
58 | LV_261-308_0_6_line_58 |  | 52 | 102 | 0.019696 | 0.125 | 0.08 | 261 | 0 | 0.364 | 1 | 3 | cs | TRUE
59 | LV_261-308_0_6_line_59 |  | 52 | 100 | 0.020413 | 0.125 | 0.08 | 261 | 0 | 0.364 | 1 | 3 | cs | TRUE
60 | LV_261-308_0_6_line_60 |  | 53 | 54 | 0.0028705 | 0.125 | 0.08 | 261 | 0 | 0.364 | 1 | 3 | cs | TRUE
61 | LV_261-308_0_6_line_61 |  | 54 | 85 | 0.06191 | 0.125 | 0.08 | 261 | 0 | 0.364 | 1 | 3 | cs | TRUE
62 | LV_261-308_0_6_line_62 |  | 55 | 56 | 0.0038455 | 0.125 | 0.08 | 261 | 0 | 0.364 | 1 | 1 | cs | TRUE
63 | LV_261-308_0_6_line_63 |  | 56 | 96 | 0.0060201 | 0.125 | 0.08 | 261 | 0 | 0.364 | 1 | 1 | cs | TRUE
64 | LV_261-308_0_6_line_64 |  | 56 | 97 | 0.026323 | 0.125 | 0.08 | 261 | 0 | 0.364 | 1 | 1 | cs | TRUE
65 | LV_261-308_0_6_line_65 |  | 57 | 76 | 0.029515 | 0.125 | 0.08 | 261 | 0 | 0.364 | 1 | 3 | cs | TRUE
66 | LV_261-308_0_6_line_66 |  | 58 | 63 | 0.043308 | 0.125 | 0.08 | 261 | 0 | 0.364 | 1 | 1 | cs | TRUE
67 | LV_261-308_0_6_line_67 |  | 59 | 87 | 0.0010744 | 0.125 | 0.08 | 261 | 0 | 0.364 | 1 | 1 | cs | TRUE
68 | LV_261-308_0_6_line_68 |  | 60 | 88 | 0.026395 | 0.125 | 0.08 | 261 | 0 | 0.364 | 1 | 3 | cs | TRUE
69 | LV_261-308_0_6_line_69 |  | 61 | 76 | 0.026312 | 0.125 | 0.08 | 261 | 0 | 0.364 | 1 | 3 | cs | TRUE
70 | LV_261-308_0_6_line_70 |  | 64 | 88 | 0.023091 | 0.125 | 0.08 | 261 | 0 | 0.364 | 1 | 3 | cs | TRUE
71 | LV_261-308_0_6_line_71 |  | 65 | 103 | 0.023105 | 0.125 | 0.08 | 261 | 0 | 0.364 | 1 | 3 | cs | TRUE
72 | LV_261-308_0_6_line_72 |  | 66 | 108 | 0.00061136 | 0.125 | 0.08 | 261 | 0 | 0.364 | 1 | 1 | cs | TRUE
73 | LV_261-308_0_6_line_73 |  | 67 | 68 | 0.015396 | 0.125 | 0.08 | 261 | 0 | 0.364 | 1 | 1 | cs | TRUE
74 | LV_261-308_0_6_line_74 |  | 67 | 69 | 0.0045006 | 0.125 | 0.08 | 261 | 0 | 0.364 | 1 | 1 | cs | TRUE
75 | LV_261-308_0_6_line_75 |  | 68 | 70 | 0.018579 | 0.125 | 0.08 | 261 | 0 | 0.364 | 1 | 2 | cs | TRUE
76 | LV_261-308_0_6_line_76 |  | 69 | 71 | 0.024922 | 0.125 | 0.08 | 261 | 0 | 0.364 | 1 | 1 | cs | TRUE
77 | LV_261-308_0_6_line_77 |  | 70 | 72 | 0.0049182 | 0.125 | 0.08 | 261 | 0 | 0.364 | 1 | 2 | cs | TRUE
78 | LV_261-308_0_6_line_78 |  | 71 | 73 | 0.0018346 | 0.125 | 0.08 | 261 | 0 | 0.364 | 1 | 1 | cs | TRUE
79 | LV_261-308_0_6_line_79 |  | 72 | 74 | 0.0080621 | 0.125 | 0.08 | 261 | 0 | 0.364 | 1 | 3 | cs | TRUE
80 | LV_261-308_0_6_line_80 |  | 73 | 75 | 0.010513 | 0.125 | 0.08 | 261 | 0 | 0.364 | 1 | 1 | cs | TRUE
81 | LV_261-308_0_6_line_81 |  | 74 | 82 | 0.028851 | 0.125 | 0.08 | 261 | 0 | 0.364 | 1 | 3 | cs | TRUE
82 | LV_261-308_0_6_line_82 |  | 75 | 83 | 0.025681 | 0.125 | 0.08 | 261 | 0 | 0.364 | 1 | 1 | cs | TRUE
83 | LV_261-308_0_6_line_83 |  | 77 | 78 | 0.02577 | 0.125 | 0.08 | 261 | 0 | 0.364 | 1 | 3 | cs | TRUE
84 | LV_261-308_0_6_line_84 |  | 77 | 79 | 0.0041043 | 0.125 | 0.08 | 261 | 0 | 0.364 | 1 | 3 | cs | TRUE
85 | LV_261-308_0_6_line_85 |  | 78 | 80 | 0.0036145 | 0.125 | 0.08 | 261 | 0 | 0.364 | 1 | 3 | cs | TRUE
86 | LV_261-308_0_6_line_86 |  | 80 | 81 | 0.024662 | 0.125 | 0.08 | 261 | 0 | 0.364 | 1 | 3 | cs | TRUE
87 | LV_261-308_0_6_line_87 |  | 81 | 82 | 0.0023127 | 0.125 | 0.08 | 261 | 0 | 0.364 | 1 | 3 | cs | TRUE
88 | LV_261-308_0_6_line_88 |  | 83 | 94 | 0.011317 | 0.125 | 0.08 | 261 | 0 | 0.364 | 1 | 1 | cs | TRUE
89 | LV_261-308_0_6_line_89 |  | 84 | 85 | 0.042761 | 0.125 | 0.08 | 261 | 0 | 0.364 | 1 | 3 | cs | TRUE
90 | LV_261-308_0_6_line_90 |  | 84 | 86 | 0.050592 | 0.125 | 0.08 | 261 | 0 | 0.364 | 1 | 3 | cs | TRUE
91 | LV_261-308_0_6_line_91 |  | 86 | 101 | 0.021686 | 0.125 | 0.08 | 261 | 0 | 0.364 | 1 | 3 | cs | TRUE
92 | LV_261-308_0_6_line_92 |  | 87 | 89 | 0.017892 | 0.125 | 0.08 | 261 | 0 | 0.364 | 1 | 1 | cs | TRUE
93 | LV_261-308_0_6_line_93 |  | 89 | 90 | 6.6197e-05 | 0.125 | 0.08 | 261 | 0 | 0.364 | 1 | 1 | cs | TRUE
94 | LV_261-308_0_6_line_94 |  | 90 | 91 | 0.021882 | 0.125 | 0.08 | 261 | 0 | 0.364 | 1 | 1 | cs | TRUE
95 | LV_261-308_0_6_line_95 |  | 91 | 92 | 0.00011836 | 0.125 | 0.08 | 261 | 0 | 0.364 | 1 | 1 | cs | TRUE
96 | LV_261-308_0_6_line_96 |  | 92 | 93 | 0.021364 | 0.125 | 0.08 | 261 | 0 | 0.364 | 1 | 1 | cs | TRUE
97 | LV_261-308_0_6_line_97 |  | 93 | 99 | 0.021496 | 0.125 | 0.08 | 261 | 0 | 0.364 | 1 | 1 | cs | TRUE
98 | LV_261-308_0_6_line_98 |  | 94 | 95 | 0.009523 | 0.125 | 0.08 | 261 | 0 | 0.364 | 1 | 1 | cs | TRUE
99 | LV_261-308_0_6_line_99 |  | 95 | 96 | 0.0076754 | 0.125 | 0.08 | 261 | 0 | 0.364 | 1 | 1 | cs | TRUE
100 | LV_261-308_0_6_line_100 |  | 97 | 98 | 0.00032365 | 0.125 | 0.08 | 261 | 0 | 0.364 | 1 | 1 | cs | TRUE
101 | LV_261-308_0_6_line_101 |  | 100 | 101 | 0.0028561 | 0.125 | 0.08 | 261 | 0 | 0.364 | 1 | 3 | cs | TRUE
102 | LV_261-308_0_6_line_102 |  | 102 | 103 | 0.008278 | 0.125 | 0.08 | 261 | 0 | 0.364 | 1 | 3 | cs | TRUE
103 | LV_261-308_0_6_line_103 |  | 102 | 104 | 0.013804 | 0.125 | 0.08 | 261 | 0 | 0.364 | 1 | 1 | cs | TRUE
104 | LV_261-308_0_6_line_104 |  | 103 | 107 | 0.0096422 | 0.125 | 0.08 | 261 | 0 | 0.364 | 1 | 1 | cs | TRUE
105 | LV_261-308_0_6_line_105 |  | 104 | 105 | 0.012876 | 0.125 | 0.08 | 261 | 0 | 0.364 | 1 | 1 | cs | TRUE
106 | LV_261-308_0_6_line_106 |  | 105 | 106 | 0.018592 | 0.125 | 0.08 | 261 | 0 | 0.364 | 1 | 1 | cs | TRUE
107 | LV_261-308_0_6_line_107 |  | 107 | 108 | 0.005273 | 0.125 | 0.08 | 261 | 0 | 0.364 | 1 | 1 | cs | TRUE

## trafo
| name | std_type | hv_bus | lv_bus | sn_mva | vn_hv_kv | vn_lv_kv | vk_percent | vkr_percent | pfe_kw | i0_percent | shift_degree | tap_side | tap_neutral | tap_min | tap_max | tap_step_percent | tap_step_degree | tap_pos | tap_phase_shifter | parallel | df | in_service
0 | LV_261-308_0_6_trafo_77 | 0.63 MVA 20/0.4 kV | 109 | 64 | 0.63 | 20 | 0.4 | 6 | 1.206 | 1.65 | 0.2619 | 150 | hv | 0 | -2 | 2 | 2.5 | 0 | 0 | FALSE | 1 | 1 | TRUE

## line_geodata
| x0 | y0 | x1 | y1 | x2 | y2 | x3 | y3 | x4 | y4 | x5 | y5 | x6 | y6 | x7 | y7 | x8 | y8 | x9 | y9 | x10 | y10 | x11 | y11 | x12 | y12 | x13 | y13 | x14 | y14 | x15 | y15 | x16 | y16 | x17 | y17 | x18 | y18 | x19 | y19 | x20 | y20 | x21 | y21 | x22 | y22 | x23 | y23 | x24 | y24 | x25 | y25 | x26 | y26 | x27 | y27 | x28 | y28 | x29 | y29 | x30 | y30 | x31 | y31 | x32 | y32 | x33 | y33 | x34 | y34 | x35 | y35 | x36 | y36 | x37 | y37 | x38 | y38 | x39 | y39 | x40 | y40 | x41 | y41 | x42 | y42 | x43 | y43 | x44 | y44 | x45 | y45 | x46 | y46 | x47 | y47 | x48 | y48 | x49 | y49 | x50 | y50 | x51 | y51 | x52 | y52 | x53 | y53 | x54 | y54 | x55 | y55 | x56 | y56 | x57 | y57 | x58 | y58 | x59 | y59 | x60 | y60 | x61 | y61 | x62 | y62 | x63 | y63 | x64 | y64 | x65 | y65 | x66 | y66 | x67 | y67 | x68 | y68 | x69 | y69 | x70 | y70 | x71 | y71 | x72 | y72 | x73 | y73 | x74 | y74 | x75 | y75 | x76 | y76 | x77 | y77 | x78 | y78 | x79 | y79 | x80 | y80 | x81 | y81 | x82 | y82 | x83 | y83 | x84 | y84 | x85 | y85 | x86 | y86 | x87 | y87 | x88 | y88 | x89 | y89 | x90 | y90 | x91 | y91 | x92 | y92 | x93 | y93 | x94 | y94 | x95 | y95 | x96 | y96 | x97 | y97 | x98 | y98 | x99 | y99 | x100 | y100 | x101 | y101 | x102 | y102 | x103 | y103 | x104 | y104 | x105 | y105 | x106 | y106 | x107 | y107 | x108 | y108 | x109 | y109 | x110 | y110 | x111 | y111 | x112 | y112 | x113 | y113 | x114 | y114 | x115 | y115 | x116 | y116 | x117 | y117 | x118 | y118 | x119 | y119 | x120 | y120 | x121 | y121 | x122 | y122 | x123 | y123 | x124 | y124 | x125 | y125 | x126 | y126 | x127 | y127 | x128 | y128 | x129 | y129 | x130 | y130 | x131 | y131 | x132 | y132 | x133 | y133 | x134 | y134 | x135 | y135 | x136 | y136 | x137 | y137 | x138 | y138 | x139 | y139 | x140 | y140 | x141 | y141 | x142 | y142 | x143 | y143 | x144 | y144 | x145 | y145 | x146 | y146 | x147 | y147 | x148 | y148 | x149 | y149 | x150 | y150 | x151 | y151 | x152 | y152 | x153 | y153 | x154 | y154 | x155 | y155 | x156 | y156 | x157 | y157 | x158 | y158 | x159 | y159 | x160 | y160 | x161 | y161 | x162 | y162 | x163 | y163 | x164 | y164 | x165 | y165 | x166 | y166 | x167 | y167 | x168 | y168 | x169 | y169 | x170 | y170 | x171 | y171 | x172 | y172 | x173 | y173 | x174 | y174 | x175 | y175 | x176 | y176 | x177 | y177 | x178 | y178 | x179 | y179 | x180 | y180 | x181 | y181 | x182 | y182 | x183 | y183 | x184 | y184 | x185 | y185 | x186 | y186 | x187 | y187 | x188 | y188 | x189 | y189 | x190 | y190 | x191 | y191 | x192 | y192 | x193 | y193 | x194 | y194 | x195 | y195 | x196 | y196 | x197 | y197 | x198 | y198 | x199 | y199 | x200 | y200 | x201 | y201 | x202 | y202 | x203 | y203 | x204 | y204 | x205 | y205 | x206 | y206 | x207 | y207 | x208 | y208 | x209 | y209 | x210 | y210 | x211 | y211 | x212 | y212 | x213 | y213 | x214 | y214 | x215 | y215 | x216 | y216 | x217 | y217 | x218 | y218 | x219 | y219 | x220 | y220 | x221 | y221 | x222 | y222 | x223 | y223 | x224 | y224 | x225 | y225 | x226 | y226 | x227 | y227 | x228 | y228 | x229 | y229 | x230 | y230 | x231 | y231 | x232 | y232 | x233 | y233 | x234 | y234 | x235 | y235 | x236 | y236 | x237 | y237 | x238 | y238 | x239 | y239 | x240 | y240 | x241 | y241 | x242 | y242 | x243 | y243 | x244 | y244 | x245 | y245 | x246 | y246 | x247 | y247 | x248 | y248 | x249 | y249 | x250 | y250
0 | 2684904.0536 | 1249807.645 | 2684899.5644 | 1249804.2448 | 2684895.5964 | 1249799.7735 | 2684891.7787 | 1249794.8263 | 2684889.0088 | 1249790.0053 | 2684887.3805 | 1249785.0783 | 2684886.4816 | 1249780.3619 | 2684886.2746 | 1249775.3107 | 2684886.2452 | 1249767.3488 | 2684887.5115 | 1249758.5492 | 2684894.242 | 1249741.4435
1 | 2684093.0889 | 1249999.0507 | 2684111.021 | 1250016.5959 | 2684118.3965 | 1250016.1447 | 2684134.3077 | 1250020.7406 | 2684136.8417 | 1250021.4771 | 2684149.3161 | 1250025.1124 | 2684194.8852 | 1250038.714 | 2684208.1826 | 1250042.339 | 2684226.4137 | 1250047.3239 | 2684240.3957 | 1250052.1818 | 2684247.6548 | 1250056.7328 | 2684249.5936 | 1250052.0679 | 2684255.5354 | 1250049.9619 | 2684256.739 | 1250049.7455 | 2684258.1438 | 1250049.7099 | 2684261.6944 | 1250050.1051 | 2684263.7466 | 1250050.2122 | 2684265.5382 | 1250050.0597 | 2684268.285 | 1250049.6318 | 2684269.4222 | 1250049.3033 | 2684270.076 | 1250048.9901 | 2684270.7399 | 1250048.4992 | 2684271.2167 | 1250047.8833 | 2684271.6881 | 1250047.1228 | 2684273.9577 | 1250042.5627 | 2684274.5299 | 1250041.6146 | 2684275.207 | 1250040.7236 | 2684279.125 | 1250036.5206 | 2684280.0577 | 1250035.711 | 2684281.0853 | 1250035.1252 | 2684284.9905 | 1250033.4128 | 2684285.9761 | 1250033.1266 | 2684286.9976 | 1250032.9743 | 2684287.9717 | 1250032.9659 | 2684288.8824 | 1250033.1679 | 2684289.8441 | 1250033.5041 | 2684294.8451 | 1250035.9659 | 2684296.3559 | 1250036.977 | 2684297.517 | 1250038.15 | 2684300.4919 | 1250041.8617 | 2684309.0393 | 1250051.3792 | 2684309.3148 | 1250051.65 | 2684309.5838 | 1250051.8429 | 2684309.8914 | 1250051.9807 | 2684310.2151 | 1250052.052 | 2684310.5631 | 1250052.0014 | 2684310.799 | 1250051.8713 | 2684310.9904 | 1250051.685 | 2684311.1452 | 1250051.4203 | 2684311.2641 | 1250051.0217 | 2684311.6309 | 1250048.5918 | 2684311.8682 | 1250047.8391 | 2684312.1488 | 1250047.2204 | 2684315.4367 | 1250042.1967 | 2684315.9054 | 1250041.6252 | 2684316.3873 | 1250041.1873 | 2684317.0505 | 1250040.7408 | 2684321.485 | 1250038.4466 | 2684322.3384 | 1250037.9028 | 2684323.1009 | 1250037.3799 | 2684323.5691 | 1250036.8417 | 2684324.0765 | 1250036.204 | 2684324.6319 | 1250035.378 | 2684325.3147 | 1250034.0867 | 2684328.934 | 1250025.4095 | 2684329.2824 | 1250024.8029 | 2684329.6134 | 1250024.3628 | 2684330.0281 | 1250023.8684 | 2684332.2385 | 1250021.8761 | 2684332.8256 | 1250021.4731 | 2684333.4267 | 1250021.148 | 2684334.1025 | 1250020.8797 | 2684340.1241 | 1250019.0084 | 2684341.2331 | 1250018.546 | 2684342.3126 | 1250018.0277 | 2684343.0144 | 1250017.5262 | 2684343.4812 | 1250017.088 | 2684343.8591 | 1250016.5263 | 2684344.2095 | 1250015.7863 | 2684344.9948 | 1250012.5951 | 2684345.8634 | 1250007.8039 | 2684349.1389 | 1250001.001 | 2684349.7001 | 1250000.2973 | 2684350.4024 | 1249999.7625 | 2684351.1631 | 1249999.3619 | 2684351.975 | 1249999.0844 | 2684353.0191 | 1249998.9324 | 2684362.4858 | 1249999.0339 | 2684364.3596 | 1249998.9383 | 2684366.1923 | 1249998.553 | 2684371.1063 | 1249997.0551 | 2684376.1982 | 1249995.2596 | 2684377.2928 | 1249994.7414 | 2684378.085 | 1249994.2523 | 2684378.7122 | 1249993.6831 | 2684379.1588 | 1249993.0779 | 2684379.7092 | 1249992.0738 | 2684380.7904 | 1249988.7868 | 2684381.0784 | 1249988.1793 | 2684381.4408 | 1249987.6507 | 2684382.029 | 1249987.1699 | 2684382.7972 | 1249986.7805 | 2684383.5154 | 1249986.7129 | 2684384.3126 | 1249986.9355 | 2684384.9638 | 1249987.334 | 2684385.4852 | 1249987.8307 | 2684385.9982 | 1249988.3939 | 2684387.6999 | 1249990.3085 | 2684388.0432 | 1249990.5914 | 2684388.4026 | 1249990.8077 | 2684388.8091 | 1249990.8914 | 2684389.2101 | 1249990.8304 | 2684389.5832 | 1249990.6133 | 2684389.8295 | 1249990.2832 | 2684390.0626 | 1249989.8195 | 2684391.0082 | 1249987.042 | 2684391.2884 | 1249986.4567 | 2684391.627 | 1249986.0056 | 2684391.9712 | 1249985.6992 | 2684392.4525 | 1249985.3057 | 2684399.0884 | 1249981.653 | 2684400.85 | 1249980.4328 | 2684408.3399 | 1249974.0791 | 2684412.9655 | 1249970.5646 | 2684414.4669 | 1249969.0515 | 2684419.2877 | 1249965.6176 | 2684420.2827 | 1249964.6755 | 2684421.368 | 1249964.2795 | 2684422.5188 | 1249964.0624 | 2684427.9935 | 1249964.0182 | 2684429.2795 | 1249963.8475 | 2684430.3348 | 1249963.44 | 2684431.1667 | 1249962.818 | 2684431.8485 | 1249962.1272 | 2684436.6784 | 1249954.8795 | 2684437.4606 | 1249954.557 | 2684438.4485 | 1249954.1152 | 2684439.4259 | 1249953.8734 | 2684440.3023 | 1249953.8414 | 2684441.3427 | 1249953.9452 | 2684442.3053 | 1249954.2147 | 2684443.3295 | 1249954.4072 | 2684444.3335 | 1249954.4215 | 2684445.3011 | 1249954.3352 | 2684448.2766 | 1249953.7661 | 2684449.1713 | 1249953.5008 | 2684450.0302 | 1249953.1017 | 2684450.8157 | 1249952.5569 | 2684453.1716 | 1249950.4222 | 2684453.5911 | 1249950.128 | 2684453.9792 | 1249949.9111 | 2684454.3437 | 1249949.7718 | 2684454.8432 | 1249949.6899 | 2684455.5763 | 1249949.6337 | 2684455.8715 | 1249949.5823 | 2684456.0991 | 1249949.5077 | 2684456.3127 | 1249949.355 | 2684456.4964 | 1249949.1798 | 2684456.7438 | 1249948.7719 | 2684456.9349 | 1249948.6078 | 2684457.1404 | 1249948.4995 | 2684457.4282 | 1249948.4369 | 2684457.7605 | 1249948.4305 | 2684463.1146 | 1249946.2496 | 2684468.8597 | 1249946.8319 | 2684472.1807 | 1249947.9801 | 2684475.7258 | 1249949.2872 | 2684477.8859 | 1249949.7739 | 2684480.7016 | 1249949.814 | 2684483.2332 | 1249949.1274 | 2684485.693 | 1249948.1839 | 2684486.9612 | 1249948.202 | 2684489.3015 | 1249948.758 | 2684491.7542 | 1249949.3712 | 2684493.6784 | 1249949.4542 | 2684495.8145 | 1249948.4395 | 2684497.5847 | 1249947.6753 | 2684499.1587 | 1249947.9535 | 2684500.8776 | 1249948.6674 | 2684502.3866 | 1249949.8009 | 2684504.9864 | 1249952.8068 | 2684505.7979 | 1249954.1416 | 2684506.6489 | 1249954.8209 | 2684507.7265 | 1249954.9697 | 2684509.0424 | 1249954.8217 | 2684510.0762 | 1249954.3361 | 2684510.7985 | 1249953.4568 | 2684510.9092 | 1249952.0462 | 2684510.8562 | 1249950.4665 | 2684511.234 | 1249949.3933 | 2684512.1672 | 1249949.0731 | 2684514.149 | 1249948.8234 | 2684517.2135 | 1249949.4231 | 2684519.1937 | 1249951.3972 | 2684521.6943 | 1249954.4796 | 2684522.9214 | 1249957.377 | 2684523.5249 | 1249959.5317 | 2684525.1873 | 1249961.0232 | 2684525.8112 | 1249961.2211 | 2684526.4037 | 1249961.4964 | 2684526.9122 | 1249961.8484 | 2684530.9375 | 1249965.4863 | 2684532.6597 | 1249968.0794 | 2684533.556 | 1249968.7594 | 2684534.9664 | 1249968.8685 | 2684536.4734 | 1249968.5564 | 2684537.6102 | 1249967.7275 | 2684538.741 | 1249966.2648 | 2684542.219 | 1249961.6999 | 2684544.1259 | 1249960.3483 | 2684545.5046 | 1249959.5007 | 2684546.8925 | 1249959.0646 | 2684548.5652 | 1249959.3108 | 2684551.3337 | 1249962.1302 | 2684553.9899 | 1249965.415 | 2684555.385 | 1249968.1814 | 2684556.583 | 1249968.8879 | 2684557.9205 | 1249969.3406 | 2684558.7543 | 1249969.1079 | 2684559.9806 | 1249968.3582 | 2684561.294 | 1249966.798 | 2684563.7101 | 1249965.7428 | 2684566.2814 | 1249965.457 | 2684574.7313 | 1249963.7985 | 2684575.2794 | 1249969.2994 | 2684576.6575 | 1249973.789 | 2684579.2343 | 1249978.3959 | 2684582.4659 | 1249982.623 | 2684586.6156 | 1249986.0069 | 2684591.0655 | 1249988.4611 | 2684595.4201 | 1249989.6575 | 2684601.1993 | 1249989.9624 | 2684643.8027 | 1249986.5013 | 2684685.8091 | 1249983.0876 | 2684693.6794 | 1249981.8324 | 2684700.4362 | 1249980.3056 | 2684708.2535 | 1249977.4819 | 2684718.3907 | 1249972.4118 | 2684743.8391 | 1249959.4993 | 2684769.1155 | 1249948.5858 | 2684790.5177 | 1249939.8521 | 2684818.6236 | 1249925.9215 | 2684854.46 | 1249906.2864 | 2684886.0378 | 1249887.7357 | 2684916.0391 | 1249870.6637 | 2684918.9058 | 1249858.1955 | 2684919.4469 | 1249854.6895 | 2684919.5431 | 1249850.6101 | 2684918.8835 | 1249846.5865 | 2684908.2085 | 1249816.9781 | 2684904.0536 | 1249807.645
2 | 2684093.0889 | 1249999.0507 | 2684094.2449 | 1250009.6305 | 2684095.5204 | 1250021.3685 | 2684101.528 | 1250032.7066
3 | 2684055.2872 | 1250014.8041 | 2684036.8812 | 1249955.6101 | 2684033.7635 | 1249944.3909 | 2684038.6228 | 1249943.0143 | 2684048.55 | 1249950.5829 | 2684068.9906 | 1249972.8115 | 2684093.0889 | 1249999.0507
4 | 2684256.7491 | 1250251.7965 | 2684245.296 | 1250244.5091
5 | 2684256.7491 | 1250251.7965 | 2684267.2358 | 1250268.9723
6 | 2684245.296 | 1250244.5091 | 2684224.2159 | 1250231.0965 | 2684209.1852 | 1250226.7463 | 2684198.9516 | 1250223.7877 | 2684179.2708 | 1250223.6263
7 | 2684086.9541 | 1250115.8062 | 2684084.7622 | 1250109.059
8 | 2684084.7622 | 1250109.059 | 2684082.2168 | 1250100.998
9 | 2684086.9541 | 1250115.8062 | 2684089.5675 | 1250125.306 | 2684091.4907 | 1250134.4956 | 2684094.3269 | 1250154.3618 | 2684095.7723 | 1250170.0829
10 | 2684086.9541 | 1250115.8062 | 2684096.2598 | 1250113.9369 | 2684102.0786 | 1250114.6422 | 2684108.9332 | 1250116.3073 | 2684108.9332 | 1250116.3073
11 | 2684082.2168 | 1250100.998 | 2684078.5266 | 1250089.3114 | 2684075.8735 | 1250080.8145
12 | 2683914.9926 | 1250519.1036 | 2683894.2604 | 1250504.0649
13 | 2683914.9926 | 1250519.1036 | 2683919.7322 | 1250512.34
14 | 2683880.55 | 1250494.1197 | 2683894.2604 | 1250504.0649
15 | 2683927.0902 | 1250501.8398 | 2683919.7322 | 1250512.34
16 | 2683915.8184 | 1250561.0022 | 2683921.9232 | 1250567.5935 | 2683949.5069 | 1250593.3478 | 2683958.0304 | 1250599.74 | 2683975.6625 | 1250613.311 | 2683986.4172 | 1250621.5362 | 2683984.8664 | 1250623.8937 | 2683982.6427 | 1250626.8422
17 | 2683915.8184 | 1250561.0022 | 2683928.3844 | 1250544.4623
18 | 2683982.6427 | 1250626.8422 | 2683981.6476 | 1250630.6232
19 | 2683928.3844 | 1250544.4623 | 2683931.9102 | 1250539.8216
20 | 2683981.3891 | 1250431.4563 | 2683977.9059 | 1250424.7242 | 2683979.6844 | 1250411.6396 | 2684002.5451 | 1250400.4774 | 2683984.2725 | 1250399.0174 | 2683975.8156 | 1250399.0977 | 2683982.3626 | 1250386.759
21 | 2683981.3891 | 1250431.4563 | 2683983.7631 | 1250434.4144 | 2683989.638 | 1250439.1234 | 2684006.3755 | 1250451.9257 | 2684009.6448 | 1250454.4925
22 | 2683989.3443 | 1250369.3227 | 2683985.5508 | 1250380.7441 | 2683982.3626 | 1250386.759
23 | 2683982.3626 | 1250386.759 | 2683954.4627 | 1250395.5036 | 2683932.5176 | 1250398.5396 | 2683917.2794 | 1250398.6202
24 | 2684030.0297 | 1250470.497 | 2684009.6448 | 1250454.4925
25 | 2683880.55 | 1250494.1197 | 2683882.2125 | 1250491.2038
26 | 2684055.2872 | 1250014.8041 | 2684061.2949 | 1250034.1259 | 2684075.8735 | 1250080.8145
27 | 2684150.5939 | 1250449.0803 | 2684157.096 | 1250448.4277
28 | 2684150.5939 | 1250449.0803 | 2684139.8968 | 1250454.3323 | 2684131.1647 | 1250462.092 | 2684115.8698 | 1250470.4753
29 | 2684157.096 | 1250448.4277 | 2684154.9332 | 1250444.961 | 2684149.6572 | 1250435.3011 | 2684143.7153 | 1250422.0291 | 2684142.6819 | 1250419.5221
30 | 2684090.607 | 1250484.4554 | 2684093.9492 | 1250482.4902 | 2684115.8698 | 1250470.4753
31 | 2683989.3443 | 1250369.3227 | 2684001.5991 | 1250354.3185 | 2684016.9058 | 1250345.0507 | 2684044.7742 | 1250347.5921 | 2684056.8689 | 1250348.6755 | 2684068.3181 | 1250341.5103 | 2684072.7965 | 1250328.1194 | 2684067.7867 | 1250308.2001 | 2684063.9625 | 1250295.1693
32 | 2684113.4681 | 1250305.7797 | 2684115.2022 | 1250312.8651
33 | 2684113.4681 | 1250305.7797 | 2684108.5072 | 1250285.6165 | 2684103.4888 | 1250262.7672
34 | 2684115.2022 | 1250312.8651 | 2684126.4725 | 1250320.5286
35 | 2684115.2022 | 1250312.8651 | 2684117.913 | 1250324.5345 | 2684124.0154 | 1250350.0565
36 | 2684100.56 | 1250249.432 | 2684103.4888 | 1250262.7672
37 | 2683946.7679 | 1250520.2655 | 2683962.0512 | 1250531.868
38 | 2683946.7679 | 1250520.2655 | 2683949.6452 | 1250516.4701 | 2683964.7931 | 1250496.5365 | 2683969.8937 | 1250489.8259
39 | 2683946.7679 | 1250520.2655 | 2683949.6452 | 1250516.4701 | 2683946.7679 | 1250514.4056 | 2683933.4053 | 1250504.787 | 2683927.0902 | 1250501.8398
40 | 2683946.7679 | 1250520.2655 | 2683931.9102 | 1250539.8216
41 | 2683972.7535 | 1250539.9928 | 2683962.0512 | 1250531.868
42 | 2683955.5531 | 1250478.3698 | 2683969.8937 | 1250489.8259
43 | 2683969.8937 | 1250489.8259 | 2683973.9462 | 1250484.4897
44 | 2684140.8106 | 1250414.9826 | 2684139.196 | 1250409.7188
45 | 2684140.8106 | 1250414.9826 | 2684142.6819 | 1250419.5221
46 | 2684135.6481 | 1250398.1519 | 2684139.196 | 1250409.7188
47 | 2683996.1533 | 1250482.0407 | 2683983.0186 | 1250472.5434 | 2683973.9462 | 1250484.4897
48 | 2684001.8522 | 1250512.6847 | 2683996.1669 | 1250520.1653
49 | 2683996.1669 | 1250520.1653 | 2684003.5472 | 1250525.7184
50 | 2684001.8522 | 1250512.6847 | 2684005.474 | 1250507.9346
51 | 2684159.3402 | 1250224.5813 | 2684176.7721 | 1250223.6059 | 2684179.2708 | 1250223.6263
52 | 2684091.3924 | 1250591.8579 | 2684094.9146 | 1250587.3156 | 2684103.6971 | 1250575.9873 | 2684111.1338 | 1250566.3967 | 2684102.4395 | 1250559.8129
53 | 2684091.3924 | 1250591.8579 | 2684051.3576 | 1250561.7153
54 | 2684114.786 | 1250540.4736 | 2684103.6656 | 1250554.2817 | 2684102.4395 | 1250559.8129
55 | 2684095.7723 | 1250170.0829 | 2684096.2858 | 1250193.8559
56 | 2684123.4985 | 1250128.8475 | 2684122.6966 | 1250127.511 | 2684119.796 | 1250123.3556 | 2684114.7479 | 1250119.4255 | 2684108.9332 | 1250116.3073
57 | 2684030.0297 | 1250470.497 | 2684025.7916 | 1250476.5415 | 2684037.1632 | 1250486.5323
58 | 2684037.1632 | 1250486.5323 | 2684032.7125 | 1250488.404 | 2684028.2728 | 1250494.2899 | 2684024.7849 | 1250497.4762 | 2684022.2391 | 1250498.6521
59 | 2684037.1632 | 1250486.5323 | 2684041.399 | 1250486.5035 | 2684046.1834 | 1250488.2504 | 2684054.9901 | 1250494.9797
60 | 2684090.607 | 1250484.4554 | 2684092.9291 | 1250486.1428
61 | 2684141.4673 | 1250523.94 | 2684138.865 | 1250519.5219 | 2684092.9291 | 1250486.1428
62 | 2684240.4301 | 1250325.8309 | 2684241.0244 | 1250327.574 | 2684241.6204 | 1250329.4872
63 | 2684240.4301 | 1250325.8309 | 2684238.5724 | 1250320.1046
64 | 2684240.4301 | 1250325.8309 | 2684252.2549 | 1250332.0814 | 2684258.5144 | 1250332.5708 | 2684265.0161 | 1250331.0831
65 | 2684096.2858 | 1250193.8559 | 2684096.8384 | 1250219.4349 | 2684097.2802 | 1250223.34
66 | 2684050.5176 | 1250254.006 | 2684061.5213 | 1250286.8509 | 2684063.9625 | 1250295.1693
67 | 2684127.361 | 1250321.1327 | 2684127.361 | 1250321.1327 | 2684126.4725 | 1250320.5286
68 | 2684130.1534 | 1250375.7276 | 2684124.0154 | 1250350.0565
69 | 2684097.2802 | 1250223.34 | 2684099.8839 | 1250246.3537 | 2684100.56 | 1250249.432
70 | 2684130.1534 | 1250375.7276 | 2684135.0453 | 1250396.1867 | 2684135.6481 | 1250398.1519
71 | 2684014.8764 | 1250495.5787 | 2683996.1533 | 1250482.0407
72 | 2684005.474 | 1250507.9346 | 2684005.8447 | 1250507.4485
73 | 2684174.4607 | 1250254.5295 | 2684171.4626 | 1250251.3623 | 2684167.1473 | 1250244.7516 | 2684165.674 | 1250241.9784
74 | 2684174.4607 | 1250254.5295 | 2684177.5546 | 1250257.798
75 | 2684159.3402 | 1250224.5813 | 2684163.3677 | 1250237.6371 | 2684165.674 | 1250241.9784
76 | 2684198.7686 | 1250270.6916 | 2684186.3019 | 1250264.3939 | 2684177.5546 | 1250257.798 | 2684177.5546 | 1250257.798
77 | 2684159.3402 | 1250224.5813 | 2684157.6513 | 1250219.9622
78 | 2684200.4061 | 1250271.5188 | 2684198.7686 | 1250270.6916
79 | 2684157.6513 | 1250219.9622 | 2684154.8828 | 1250212.3903
80 | 2684209.7134 | 1250276.4048 | 2684205.3722 | 1250274.0275 | 2684200.4061 | 1250271.5188
81 | 2684144.929 | 1250185.3111 | 2684153.0464 | 1250207.368 | 2684154.8828 | 1250212.3903
82 | 2684209.7134 | 1250276.4048 | 2684213.231 | 1250278.3312 | 2684220.4752 | 1250283.905 | 2684225.5349 | 1250290.1927 | 2684228.147 | 1250293.8068
83 | 2684125.61 | 1250132.3671 | 2684125.61 | 1250132.3671 | 2684128.6935 | 1250141.1952 | 2684134.3642 | 1250156.6039
84 | 2684123.4985 | 1250128.8475 | 2684125.61 | 1250132.3671
85 | 2684135.6126 | 1250159.996 | 2684134.3642 | 1250156.6039
86 | 2684144.1303 | 1250183.1407 | 2684135.6126 | 1250159.996
87 | 2684144.1303 | 1250183.1407 | 2684144.929 | 1250185.3111
88 | 2684228.147 | 1250293.8068 | 2684231.5842 | 1250298.5626 | 2684233.2655 | 1250303.7454
89 | 2684114.786 | 1250540.4736 | 2684125.4613 | 1250547.9085 | 2684131.0199 | 1250542.4499 | 2684135.9661 | 1250537.0494 | 2684140.112 | 1250531.6598 | 2684141.4673 | 1250523.94
90 | 2684114.786 | 1250540.4736 | 2684074.5196 | 1250509.8434
91 | 2684057.2595 | 1250496.7138 | 2684074.5196 | 1250509.8434
92 | 2684139.5974 | 1250334.1866 | 2684127.361 | 1250321.1327
93 | 2684139.5974 | 1250334.1866 | 2684139.6427 | 1250334.2349
94 | 2684139.6427 | 1250334.2349 | 2684154.6078 | 1250350.1996
95 | 2684154.6078 | 1250350.1996 | 2684154.6888 | 1250350.286
96 | 2684169.2995 | 1250365.8726 | 2684154.6888 | 1250350.286
97 | 2684169.2995 | 1250365.8726 | 2684176.7365 | 1250373.8064 | 2684184.3364 | 1250381.2265
98 | 2684233.2655 | 1250303.7454 | 2684236.204 | 1250312.8038
99 | 2684236.204 | 1250312.8038 | 2684238.5724 | 1250320.1046
100 | 2684265.3316 | 1250331.0109 | 2684265.0161 | 1250331.0831
101 | 2684057.2595 | 1250496.7138 | 2684054.9901 | 1250494.9797
102 | 2684014.8764 | 1250495.5787 | 2684018.8446 | 1250498.4482 | 2684022.2391 | 1250498.6521
103 | 2684022.2391 | 1250498.6521 | 2684028.8563 | 1250503.7163 | 2684033.1979 | 1250507.0463
104 | 2684014.8764 | 1250495.5787 | 2684009.0377 | 1250503.2522
105 | 2684043.4122 | 1250514.8866 | 2684037.4823 | 1250510.3324 | 2684033.1979 | 1250507.0463
106 | 2684043.4122 | 1250514.8866 | 2684053.898 | 1250522.919 | 2684058.1703 | 1250526.1938
107 | 2684005.8447 | 1250507.4485 | 2684009.0377 | 1250503.2522

## bus_geodata
| x | y | coords
0 | 2684894.242 | 1249741.4435
1 | 2684904.0536 | 1249807.645
2 | 2684093.0889 | 1249999.0507
3 | 2684256.7491 | 1250251.7965
4 | 2684245.296 | 1250244.5091
5 | 2684267.2358 | 1250268.9723
6 | 2684084.7622 | 1250109.059
7 | 2684086.9541 | 1250115.8062
8 | 2684082.2168 | 1250100.998
9 | 2683914.9926 | 1250519.1036
10 | 2683894.2604 | 1250504.0649
11 | 2683919.7322 | 1250512.34
12 | 2683915.8184 | 1250561.0022
13 | 2683982.6427 | 1250626.8422
14 | 2683928.3844 | 1250544.4623
15 | 2683981.3891 | 1250431.4563
16 | 2683982.3626 | 1250386.759
17 | 2684009.6448 | 1250454.4925
18 | 2683880.55 | 1250494.1197
19 | 2683882.2125 | 1250491.2038
20 | 2684101.528 | 1250032.7066
21 | 2684055.2872 | 1250014.8041
22 | 2684150.5939 | 1250449.0803
23 | 2684157.096 | 1250448.4277
24 | 2684115.8698 | 1250470.4753
25 | 2684075.8735 | 1250080.8145
26 | 2683989.3443 | 1250369.3227
27 | 2683917.2794 | 1250398.6202
28 | 2684113.4681 | 1250305.7797
29 | 2684115.2022 | 1250312.8651
30 | 2684103.4888 | 1250262.7672
31 | 2683946.7679 | 1250520.2655
32 | 2683962.0512 | 1250531.868
33 | 2683969.8937 | 1250489.8259
34 | 2683927.0902 | 1250501.8398
35 | 2683931.9102 | 1250539.8216
36 | 2684140.8106 | 1250414.9826
37 | 2684139.196 | 1250409.7188
38 | 2684142.6819 | 1250419.5221
39 | 2683981.6476 | 1250630.6232
40 | 2683955.5531 | 1250478.3698
41 | 2683973.9462 | 1250484.4897
42 | 2683996.1669 | 1250520.1653
43 | 2684001.8522 | 1250512.6847
44 | 2684003.5472 | 1250525.7184
45 | 2684179.2708 | 1250223.6263
46 | 2684091.3924 | 1250591.8579
47 | 2684102.4395 | 1250559.8129
48 | 2684051.3576 | 1250561.7153
49 | 2684095.7723 | 1250170.0829
50 | 2684108.9332 | 1250116.3073
51 | 2684030.0297 | 1250470.497
52 | 2684037.1632 | 1250486.5323
53 | 2684090.607 | 1250484.4554
54 | 2684092.9291 | 1250486.1428
55 | 2684241.6204 | 1250329.4872
56 | 2684240.4301 | 1250325.8309
57 | 2684096.2858 | 1250193.8559
58 | 2684063.9625 | 1250295.1693
59 | 2684126.4725 | 1250320.5286
60 | 2684124.0154 | 1250350.0565
61 | 2684100.56 | 1250249.432
62 | 2683972.7535 | 1250539.9928
63 | 2684050.5176 | 1250254.006
64 | 2684135.6481 | 1250398.1519
65 | 2683996.1533 | 1250482.0407
66 | 2684005.474 | 1250507.9346
67 | 2684174.4607 | 1250254.5295
68 | 2684165.674 | 1250241.9784
69 | 2684177.5546 | 1250257.798
70 | 2684159.3402 | 1250224.5813
71 | 2684198.7686 | 1250270.6916
72 | 2684157.6513 | 1250219.9622
73 | 2684200.4061 | 1250271.5188
74 | 2684154.8828 | 1250212.3903
75 | 2684209.7134 | 1250276.4048
76 | 2684097.2802 | 1250223.34
77 | 2684125.61 | 1250132.3671
78 | 2684134.3642 | 1250156.6039
79 | 2684123.4985 | 1250128.8475
80 | 2684135.6126 | 1250159.996
81 | 2684144.1303 | 1250183.1407
82 | 2684144.929 | 1250185.3111
83 | 2684228.147 | 1250293.8068
84 | 2684114.786 | 1250540.4736
85 | 2684141.4673 | 1250523.94
86 | 2684074.5196 | 1250509.8434
87 | 2684127.361 | 1250321.1327
88 | 2684130.1534 | 1250375.7276
89 | 2684139.5974 | 1250334.1866
90 | 2684139.6427 | 1250334.2349
91 | 2684154.6078 | 1250350.1996
92 | 2684154.6888 | 1250350.286
93 | 2684169.2995 | 1250365.8726
94 | 2684233.2655 | 1250303.7454
95 | 2684236.204 | 1250312.8038
96 | 2684238.5724 | 1250320.1046
97 | 2684265.0161 | 1250331.0831
98 | 2684265.3316 | 1250331.0109
99 | 2684184.3364 | 1250381.2265
100 | 2684054.9901 | 1250494.9797
101 | 2684057.2595 | 1250496.7138
102 | 2684022.2391 | 1250498.6521
103 | 2684014.8764 | 1250495.5787
104 | 2684033.1979 | 1250507.0463
105 | 2684043.4122 | 1250514.8866
106 | 2684058.1703 | 1250526.1938
107 | 2684009.0377 | 1250503.2522
108 | 2684005.8447 | 1250507.4485
109 | 2684140.8106 | 1250414.9826

## line_std_types
| c_nf_per_km | r_ohm_per_km | x_ohm_per_km | max_i_ka | type | q_mm2 | alpha | voltage_rating
NAYY 4x50 SE | 210 | 0.642 | 0.083 | 0.142 | cs | 50 | 0.00403 | LV
NAYY 4x120 SE | 264 | 0.225 | 0.08 | 0.242 | cs | 120 | 0.00403 | LV
NAYY 4x150 SE | 261 | 0.208 | 0.08 | 0.27 | cs | 150 | 0.00403 | LV
NA2XS2Y 1x95 RM/25 12/20 kV | 216 | 0.313 | 0.132 | 0.252 | cs | 95 | 0.00403 | MV
NA2XS2Y 1x185 RM/25 12/20 kV | 273 | 0.161 | 0.117 | 0.362 | cs | 185 | 0.00403 | MV
NA2XS2Y 1x240 RM/25 12/20 kV | 304 | 0.122 | 0.112 | 0.421 | cs | 240 | 0.00403 | MV
NA2XS2Y 1x95 RM/25 6/10 kV | 315 | 0.313 | 0.123 | 0.249 | cs | 95 | 0.00403 | MV
NA2XS2Y 1x185 RM/25 6/10 kV | 406 | 0.161 | 0.11 | 0.358 | cs | 185 | 0.00403 | MV
NA2XS2Y 1x240 RM/25 6/10 kV | 456 | 0.122 | 0.105 | 0.416 | cs | 240 | 0.00403 | MV
NA2XS2Y 1x150 RM/25 12/20 kV | 250 | 0.206 | 0.116 | 0.319 | cs | 150 | 0.00403 | MV
NA2XS2Y 1x120 RM/25 12/20 kV | 230 | 0.253 | 0.119 | 0.283 | cs | 120 | 0.00403 | MV
NA2XS2Y 1x70 RM/25 12/20 kV | 190 | 0.443 | 0.132 | 0.22 | cs | 70 | 0.00403 | MV
NA2XS2Y 1x150 RM/25 6/10 kV | 360 | 0.206 | 0.11 | 0.315 | cs | 150 | 0.00403 | MV
NA2XS2Y 1x120 RM/25 6/10 kV | 340 | 0.253 | 0.113 | 0.28 | cs | 120 | 0.00403 | MV
NA2XS2Y 1x70 RM/25 6/10 kV | 280 | 0.443 | 0.123 | 0.217 | cs | 70 | 0.00403 | MV
N2XS(FL)2Y 1x120 RM/35 64/110 kV | 112 | 0.153 | 0.166 | 0.366 | cs | 120 | 0.00393 | HV
N2XS(FL)2Y 1x185 RM/35 64/110 kV | 125 | 0.099 | 0.156 | 0.457 | cs | 185 | 0.00393 | HV
N2XS(FL)2Y 1x240 RM/35 64/110 kV | 135 | 0.075 | 0.149 | 0.526 | cs | 240 | 0.00393 | HV
N2XS(FL)2Y 1x300 RM/35 64/110 kV | 144 | 0.06 | 0.144 | 0.588 | cs | 300 | 0.00393 | HV
15-AL1/3-ST1A 0.4 | 11 | 1.8769 | 0.35 | 0.105 | ol | 16 | 0.00403 | LV
24-AL1/4-ST1A 0.4 | 11.25 | 1.2012 | 0.335 | 0.14 | ol | 24 | 0.00403 | LV
48-AL1/8-ST1A 0.4 | 12.2 | 0.5939 | 0.3 | 0.21 | ol | 48 | 0.00403 | LV
94-AL1/15-ST1A 0.4 | 13.2 | 0.306 | 0.29 | 0.35 | ol | 94 | 0.00403 | LV
34-AL1/6-ST1A 10.0 | 9.7 | 0.8342 | 0.36 | 0.17 | ol | 34 | 0.00403 | MV
48-AL1/8-ST1A 10.0 | 10.1 | 0.5939 | 0.35 | 0.21 | ol | 48 | 0.00403 | MV
70-AL1/11-ST1A 10.0 | 10.4 | 0.4132 | 0.339 | 0.29 | ol | 70 | 0.00403 | MV
94-AL1/15-ST1A 10.0 | 10.75 | 0.306 | 0.33 | 0.35 | ol | 94 | 0.00403 | MV
122-AL1/20-ST1A 10.0 | 11.1 | 0.2376 | 0.323 | 0.41 | ol | 122 | 0.00403 | MV
149-AL1/24-ST1A 10.0 | 11.25 | 0.194 | 0.315 | 0.47 | ol | 149 | 0.00403 | MV
34-AL1/6-ST1A 20.0 | 9.15 | 0.8342 | 0.382 | 0.17 | ol | 34 | 0.00403 | MV
48-AL1/8-ST1A 20.0 | 9.5 | 0.5939 | 0.372 | 0.21 | ol | 48 | 0.00403 | MV
70-AL1/11-ST1A 20.0 | 9.7 | 0.4132 | 0.36 | 0.29 | ol | 70 | 0.00403 | MV
94-AL1/15-ST1A 20.0 | 10 | 0.306 | 0.35 | 0.35 | ol | 94 | 0.00403 | MV
122-AL1/20-ST1A 20.0 | 10.3 | 0.2376 | 0.344 | 0.41 | ol | 122 | 0.00403 | MV
149-AL1/24-ST1A 20.0 | 10.5 | 0.194 | 0.337 | 0.47 | ol | 149 | 0.00403 | MV
184-AL1/30-ST1A 20.0 | 10.75 | 0.1571 | 0.33 | 0.535 | ol | 184 | 0.00403 | MV
243-AL1/39-ST1A 20.0 | 11 | 0.1188 | 0.32 | 0.645 | ol | 243 | 0.00403 | MV
48-AL1/8-ST1A 110.0 | 8 | 0.5939 | 0.46 | 0.21 | ol | 48 | 0.00403 | HV
70-AL1/11-ST1A 110.0 | 8.4 | 0.4132 | 0.45 | 0.29 | ol | 70 | 0.00403 | HV
94-AL1/15-ST1A 110.0 | 8.65 | 0.306 | 0.44 | 0.35 | ol | 94 | 0.00403 | HV
122-AL1/20-ST1A 110.0 | 8.5 | 0.2376 | 0.43 | 0.41 | ol | 122 | 0.00403 | HV
149-AL1/24-ST1A 110.0 | 8.75 | 0.194 | 0.41 | 0.47 | ol | 149 | 0.00403 | HV
184-AL1/30-ST1A 110.0 | 8.8 | 0.1571 | 0.4 | 0.535 | ol | 184 | 0.00403 | HV
243-AL1/39-ST1A 110.0 | 9 | 0.1188 | 0.39 | 0.645 | ol | 243 | 0.00403 | HV
305-AL1/39-ST1A 110.0 | 9.2 | 0.0949 | 0.38 | 0.74 | ol | 305 | 0.00403 | HV
490-AL1/64-ST1A 110.0 | 9.75 | 0.059 | 0.37 | 0.96 | ol | 490 | 0.00403 | HV
679-AL1/86-ST1A 110.0 | 9.95 | 0.042 | 0.36 | 1.15 | ol | 679 | 0.00403 | HV
490-AL1/64-ST1A 220.0 | 10 | 0.059 | 0.285 | 0.96 | ol | 490 | 0.00403 | HV
679-AL1/86-ST1A 220.0 | 11.7 | 0.042 | 0.275 | 1.15 | ol | 679 | 0.00403 | HV
490-AL1/64-ST1A 380.0 | 11 | 0.059 | 0.253 | 0.96 | ol | 490 | 0.00403 | HV
679-AL1/86-ST1A 380.0 | 14.6 | 0.042 | 0.25 | 1.15 | ol | 679 | 0.00403 | HV

## trafo_std_types
| i0_percent | pfe_kw | vkr_percent | sn_mva | vn_lv_kv | vn_hv_kv | vk_percent | shift_degree | vector_group | tap_side | tap_neutral | tap_min | tap_max | tap_step_degree | tap_step_percent | tap_phase_shifter
160 MVA 380/110 kV | 0.06 | 60 | 0.25 | 160 | 110 | 380 | 12.2 | 0 | Yy0 | hv | 0 | -9 | 9 | 0 | 1.5 | FALSE
100 MVA 220/110 kV | 0.06 | 55 | 0.26 | 100 | 110 | 220 | 12 | 0 | Yy0 | hv | 0 | -9 | 9 | 0 | 1.5 | FALSE
63 MVA 110/20 kV | 0.04 | 22 | 0.32 | 63 | 20 | 110 | 18 | 150 | YNd5 | hv | 0 | -9 | 9 | 0 | 1.5 | FALSE
40 MVA 110/20 kV | 0.05 | 18 | 0.34 | 40 | 20 | 110 | 16.2 | 150 | YNd5 | hv | 0 | -9 | 9 | 0 | 1.5 | FALSE
25 MVA 110/20 kV | 0.07 | 14 | 0.41 | 25 | 20 | 110 | 12 | 150 | YNd5 | hv | 0 | -9 | 9 | 0 | 1.5 | FALSE
63 MVA 110/10 kV | 0.04 | 22 | 0.32 | 63 | 10 | 110 | 18 | 150 | YNd5 | hv | 0 | -9 | 9 | 0 | 1.5 | FALSE
40 MVA 110/10 kV | 0.05 | 18 | 0.34 | 40 | 10 | 110 | 16.2 | 150 | YNd5 | hv | 0 | -9 | 9 | 0 | 1.5 | FALSE
25 MVA 110/10 kV | 0.07 | 14 | 0.41 | 25 | 10 | 110 | 12 | 150 | YNd5 | hv | 0 | -9 | 9 | 0 | 1.5 | FALSE
0.25 MVA 20/0.4 kV | 0.32 | 0.8 | 1.44 | 0.25 | 0.4 | 20 | 6 | 150 | Yzn5 | hv | 0 | -2 | 2 | 0 | 2.5 | FALSE
0.4 MVA 20/0.4 kV | 0.3375 | 1.35 | 1.425 | 0.4 | 0.4 | 20 | 6 | 150 | Dyn5 | hv | 0 | -2 | 2 | 0 | 2.5 | FALSE
0.63 MVA 20/0.4 kV | 0.2619 | 1.65 | 1.206 | 0.63 | 0.4 | 20 | 6 | 150 | Dyn5 | hv | 0 | -2 | 2 | 0 | 2.5 | FALSE
0.25 MVA 10/0.4 kV | 0.24 | 0.6 | 1.2 | 0.25 | 0.4 | 10 | 4 | 150 | Dyn5 | hv | 0 | -2 | 2 | 0 | 2.5 | FALSE
0.4 MVA 10/0.4 kV | 0.2375 | 0.95 | 1.325 | 0.4 | 0.4 | 10 | 4 | 150 | Dyn5 | hv | 0 | -2 | 2 | 0 | 2.5 | FALSE
0.63 MVA 10/0.4 kV | 0.1873 | 1.18 | 1.0794 | 0.63 | 0.4 | 10 | 4 | 150 | Dyn5 | hv | 0 | -2 | 2 | 0 | 2.5 | FALSE

## trafo3w_std_types
| sn_hv_mva | sn_mv_mva | sn_lv_mva | vn_hv_kv | vn_mv_kv | vn_lv_kv | vk_hv_percent | vk_mv_percent | vk_lv_percent | vkr_hv_percent | vkr_mv_percent | vkr_lv_percent | pfe_kw | i0_percent | shift_mv_degree | shift_lv_degree | vector_group | tap_side | tap_neutral | tap_min | tap_max | tap_step_percent
63/25/38 MVA 110/20/10 kV | 63 | 25 | 38 | 110 | 20 | 10 | 10.4 | 10.4 | 10.4 | 0.28 | 0.32 | 0.35 | 35 | 0.89 | 0 | 0 | YN0yn0yn0 | hv | 0 | -10 | 10 | 1.2
63/25/38 MVA 110/10/10 kV | 63 | 25 | 38 | 110 | 10 | 10 | 10.4 | 10.4 | 10.4 | 0.28 | 0.32 | 0.35 | 35 | 0.89 | 0 | 0 | YN0yn0yn0 | hv | 0 | -10 | 10 | 1.2

## fuse_std_types
| fuse_type | i_rated_a | t_avg | t_min | t_total | x_avg | x_min | x_total
HV 100A | HV 100A | 100 | 0 | [10.0, 3.64, 0.854, 0.281, 0.1, 0.0531, 0.022, 0.01] | [10.0, 4.267, 1.21, 0.403, 0.1, 0.058, 0.022, 0.01] | 0 | [300.0, 350.0, 450.0, 550.0, 700.0, 850.0, 1200.0, 1752.0] | [600.0, 700.0, 900.0, 1150.0, 1665.0, 2000.0, 3000.0, 4313.0]
HV 10A | HV 10A | 10 | 0 | [10.0, 1675.0, 0.344, 0.156, 0.1, 0.0417, 0.0171, 0.01] | [10.0, 1.3, 0.3, 0.155, 0.1, 0.0555, 0.023, 0.01] | 0 | [30.0, 32.0, 35.0, 37.0, 39.0, 50.0, 70.0, 88.0] | [60.0, 70.0, 80.0, 87.0, 94.0, 110.0, 150.0, 216.0]
HV 125A | HV 125A | 125 | 0 | [10.0, 1.82, 0.344, 0.1, 0.0467, 0.0269, 0.01] | [10.0, 2.478, 0.426, 0.1, 0.0427, 0.0211, 0.01] | 0 | [375.0, 500.0, 700.0, 925.0, 1200.0, 1500.0, 2341.0] | [750.0, 1000.0, 1500.0, 2200.0, 3000.0, 4000.0, 5765.0]
HV 160A | HV 160A | 160 | 0 | [10.0, 4.15, 1.03, 0.198, 0.1, 0.051, 0.0172, 0.01] | [10.0, 2.3, 0.734, 0.274, 0.1, 0.046, 0.0177, 0.01] | 0 | [480.0, 550.0, 700.0, 1000.0, 1260.0, 1600.0, 2500.0, 3227.0] | [960.0, 1300.0, 1700.0, 2200.0, 2996.0, 4000.0, 6000.0, 7946.0]
HV 16A | HV 16A | 16 | 0 | [10.0, 0.352, 0.164, 0.1, 0.0649, 0.0342, 0.01] | [10.0, 2.34, 0.722, 0.181, 0.1, 0.055, 0.0296, 0.01] | 0 | [48.0, 60.0, 65.0, 71.0, 80.0, 100.0, 162.0] | [96.0, 110.0, 125.0, 150.0, 168.0, 200.0, 250.0, 398.0]
HV 200A | HV 200A | 200 | 0 | [10.0, 4.267, 1.21, 0.403, 0.1, 0.058, 0.022, 0.01] | [10.0, 3.73, 1.654, 0.328, 0.1, 0.0531, 0.019, 0.01] | 0 | [600.0, 700.0, 900.0, 1150.0, 1665.0, 2000.0, 3000.0, 4313.0] | [1200.0, 1500.0, 1800.0, 2700.0, 3960.0, 5000.0, 7500.0, 10620.0]
HV 20A | HV 20A | 20 | 0 | [10.0, 1.3, 0.3, 0.155, 0.1, 0.0555, 0.023, 0.01] | [10.0, 1.3, 0.161, 0.1, 0.0611, 0.0399, 0.0141, 0.01] | 0 | [60.0, 70.0, 80.0, 87.0, 94.0, 110.0, 150.0, 216.0] | [120.0, 150.0, 200.0, 223.0, 260.0, 300.0, 450.0, 532.0]
HV 25A | HV 25A | 25 | 0 | [10.0, 2.512, 0.833, 0.299, 0.1, 0.0372, 0.0223, 0.01] | [10.0, 3.125, 0.597, 0.198, 0.1, 0.0378, 0.022, 0.01] | 0 | [75.0, 82.0, 90.0, 100.0, 124.0, 170.0, 200.0, 289.0] | [150.0, 170.0, 210.0, 250.0, 294.0, 400.0, 500.0, 711.0]
HV 31.5A | HV 31.5A | 31.5 | 0 | [10.0, 2.34, 0.722, 0.181, 0.1, 0.055, 0.0296, 0.01] | [10.0, 2.84, 0.368, 0.164, 0.1, 0.0621, 0.0378, 0.0195, 0.01] | 0 | [95.0, 110.0, 125.0, 150.0, 165.0, 200.0, 250.0, 390.0] | [189.0, 220.0, 300.0, 350.0, 393.0, 450.0, 530.0, 700.0, 960.0]
HV 40A | HV 40A | 40 | 0 | [10.0, 1.3, 0.161, 0.1, 0.0611, 0.0399, 0.0141, 0.01] | [10.0, 2.05, 0.369, 0.198, 0.1, 0.051, 0.0298, 0.01] | 0 | [120.0, 150.0, 200.0, 223.0, 260.0, 300.0, 450.0, 532.0] | [240.0, 300.0, 400.0, 450.0, 530.0, 650.0, 800.0, 1311.0]
HV 50A | HV 50A | 50 | 0 | [10.0, 3.215, 0.597, 0.198, 0.1, 0.0378, 0.022, 0.01] | [10.0, 3.64, 0.854, 0.281, 0.1, 0.0531, 0.022, 0.01] | 0 | [150.0, 170.0, 210.0, 250.0, 294.0, 400.0, 500.0, 711.0] | [300.0, 350.0, 450.0, 550.0, 700.0, 850.0, 1200.0, 1752.0]
HV 6.3A | HV 6.3A | 6.3 | 0 | [10.0, 1.39, 0.344, 0.168, 0.1, 0.056, 0.0263, 0.01] | [10.0, 1.711, 0.516, 0.198, 0.1, 0.0634, 0.0303, 0.01] | 0 | [19.0, 19.5, 20.4, 20.8, 22.0, 25.0, 32.0, 48.0] | [38.0, 40.0, 43.0, 48.0, 53.0, 60.0, 75.0, 118.0]
HV 63A | HV 63A | 63 | 0 | [10.0, 2.84, 0.368, 0.164, 0.1, 0.0621, 0.0378, 0.0195, 0.01] | [10.0, 1.82, 0.344, 0.1, 0.0467, 0.0269, 0.01] | 0 | [189.0, 220.0, 300.0, 350.0, 393.0, 450.0, 530.0, 700.0, 961.0] | [378.0, 500.0, 700.0, 934.0, 1200.0, 1500.0, 2366.0]
HV 80A | HV 80A | 80 | 0 | [10.0, 2.05, 0.369, 0.198, 0.1, 0.051, 0.0298, 0.01] | [10.0, 4.15, 1.03, 0.198, 0.1, 0.051, 0.0172, 0.01] | 0 | [240.0, 300.0, 400.0, 450.0, 530.0, 650.0, 800.0, 1311.0] | [480.0, 550.0, 700.0, 1000.0, 1260.0, 1600.0, 2500.0, 3227.0]
Siemens NH-1-100 | Siemens NH-1-100 | 100 | [5400.0, 2000.0, 400.0, 20.0, 1.0, 0.2, 0.012, 0.004] | 0 | 0 | [150.0, 190.0, 250.0, 430.0, 900.0, 1250.0, 2700.0, 3600.0] | 0 | 0
Siemens NH-1-125 | Siemens NH-1-125 | 125 | [4800.0, 120.0, 7.0, 0.1, 0.004] | 0 | 0 | [180.0, 400.0, 740.0, 2000.0, 4250.0] | 0 | 0
Siemens NH-1-16 | Siemens NH-1-16 | 16 | [4000.0, 400.0, 2.0, 0.1, 0.04, 0.01] | 0 | 0 | [26.0, 35.0, 75.0, 150.0, 200.0, 300.0] | 0 | 0
Siemens NH-1-160 | Siemens NH-1-160 | 160 | [4800.0, 120.0, 7.0, 0.1, 0.004] | 0 | 0 | [210.0, 500.0, 900.0, 2300.0, 5000.0] | 0 | 0
Siemens NH-1-25 | Siemens NH-1-25 | 25 | [4000.0, 1000.0, 10.0, 0.2, 0.02, 0.01] | 0 | 0 | [40.0, 50.0, 100.0, 210.0, 400.0, 500.0] | 0 | 0
Siemens NH-1-50 | Siemens NH-1-50 | 50 | [4000.0, 40.0, 4.0, 1.0, 0.02, 0.01] | 0 | 0 | [86.0, 200.0, 300.0, 400.0, 1000.0, 1280.0] | 0 | 0
Siemens NH-1-63 | Siemens NH-1-63 | 63 | [4000.0, 100.0, 10.0, 2.0, 0.04, 0.01] | 0 | 0 | [100.0, 200.0, 300.0, 400.0, 1000.0, 1500.0] | 0 | 0
Siemens NH-1-80 | Siemens NH-1-80 | 80 | [4800.0, 120.0, 7.0, 0.1, 0.01] | 0 | 0 | [150.58, 250.0, 450.0, 1150.0, 2470.0] | 0 | 0
Siemens NH-2-1000 | Siemens NH-2-1000 | 1000 | [4800.0, 120.0, 7.0, 0.1, 0.004] | 0 | 0 | [1900.0, 3500.0, 8400.0, 24000.0, 52000.0] | 0 | 0
Siemens NH-2-200 | Siemens NH-2-200 | 200 | [4800.0, 120.0, 7.0, 0.1, 0.004] | 0 | 0 | [280.0, 650.0, 1200.0, 3000.0, 7000.0] | 0 | 0
Siemens NH-2-224 | Siemens NH-2-224 | 224 | [4800.0, 120.0, 7.0, 0.2, 0.04, 0.004] | 0 | 0 | [400.0, 750.0, 1453.0, 3025.0, 4315.0, 7600.0] | 0 | 0
Siemens NH-2-250 | Siemens NH-2-250 | 250 | [4800.0, 120.0, 7.0, 0.1, 0.004] | 0 | 0 | [450.0, 800.0, 1650.0, 4000.0, 8500.0] | 0 | 0
Siemens NH-2-315 | Siemens NH-2-315 | 315 | [4800.0, 120.0, 7.0, 0.1, 0.004] | 0 | 0 | [550.0, 920.0, 1900.0, 5000.0, 11000.0] | 0 | 0
Siemens NH-2-355 | Siemens NH-2-355 | 355 | [4800.0, 120.0, 6.0, 0.1, 0.004] | 0 | 0 | [650.0, 1116.27, 2350.0, 5840.0, 12790.0] | 0 | 0
Siemens NH-2-400 | Siemens NH-2-400 | 400 | [4800.0, 120.0, 7.0, 0.1, 0.004] | 0 | 0 | [720.0, 1350.0, 2800.0, 6500.0, 15000.0] | 0 | 0
Siemens NH-2-425 | Siemens NH-2-425 | 425 | [4800.0, 120.0, 7.0, 0.1, 0.004] | 0 | 0 | [850.0, 1500.0, 3050.0, 7500.0, 16500.0] | 0 | 0
Siemens NH-2-630 | Siemens NH-2-630 | 630 | [4800.0, 120.0, 7.0, 0.1, 0.004] | 0 | 0 | [1200.0, 2000.0, 4800.0, 12000.0, 26000.0] | 0 | 0

## res_bus
| vm_pu | va_degree | p_mw | q_mvar
0 | 0.98127 | -0.35954 | 0.0045179 | 0.0011323
1 | 0.98158 | -0.35351 | 0 | 0
2 | 0.98594 | -0.26799 | 0 | 0
3 | 0.98133 | -0.35681 | 0 | 0
4 | 0.98137 | -0.35608 | 0.0034495 | 0.00086452
5 | 0.98128 | -0.35788 | 0.0029497 | 0.00073926
6 | 0.98707 | -0.24587 | 0 | 0
7 | 0.98711 | -0.24514 | 0 | 0
8 | 0.98703 | -0.24674 | 0.00038913 | 9.7525e-05
9 | 0.9711 | -0.55631 | 0 | 0
10 | 0.97052 | -0.56781 | 0.006482 | 0.0016245
11 | 0.97129 | -0.55261 | 0.00052747 | 0.0001322
12 | 0.97194 | -0.53974 | 0 | 0
13 | 0.97192 | -0.54 | 0 | 0
14 | 0.97194 | -0.53968 | 0.00012783 | 3.2038e-05
15 | 0.97339 | -0.51106 | 0 | 0
16 | 0.97285 | -0.5217 | 0 | 0
17 | 0.97362 | -0.50659 | 0.03273 | 0.0082029
18 | 0.97024 | -0.57338 | 0 | 0
19 | 0.97018 | -0.57449 | 0.017785 | 0.0044573
20 | 0.98594 | -0.2681 | 0.00018521 | 4.6419e-05
21 | 0.98662 | -0.25464 | 0 | 0
22 | 0.99493 | -0.095368 | 0 | 0
23 | 0.99546 | -0.085344 | 0 | 0
24 | 0.99158 | -0.15875 | 0.0093771 | 0.0023501
25 | 0.98692 | -0.24877 | 0.00060611 | 0.00015191
26 | 0.97274 | -0.5239 | 0 | 0
27 | 0.9728 | -0.52276 | 0.00086144 | 0.0002159
28 | 0.99539 | -0.086943 | 0 | 0
29 | 0.99572 | -0.080788 | 0 | 0
30 | 0.99343 | -0.12429 | 0.0013271 | 0.00033261
31 | 0.97195 | -0.53947 | 0 | 0
32 | 0.97195 | -0.53957 | 0.00012763 | 3.1988e-05
33 | 0.97225 | -0.53348 | 0 | 0
34 | 0.97158 | -0.54673 | 0 | 0
35 | 0.97194 | -0.53965 | 0.00012763 | 3.1988e-05
36 | 0.99851 | -0.028 | 0 | 0
37 | 0.99897 | -0.01933 | 0.0043444 | 0.0010888
38 | 0.99809 | -0.035739 | 0.0081045 | 0.0020312
39 | 0.97192 | -0.54001 | 0.00013928 | 3.4908e-05
40 | 0.97216 | -0.53526 | 0.0052445 | 0.0013144
41 | 0.97232 | -0.53222 | 0.00080864 | 0.00020266
42 | 0.97317 | -0.5154 | 0 | 0
43 | 0.97319 | -0.51495 | 0 | 0
44 | 0.97315 | -0.51585 | 0.0026502 | 0.0006642
45 | 0.98179 | -0.34787 | 0.0025867 | 0.0006483
46 | 0.9809 | -0.36401 | 0 | 0
47 | 0.98109 | -0.36041 | 0 | 0
48 | 0.98069 | -0.36819 | 0.0046071 | 0.0011547
49 | 0.98938 | -0.20147 | 0.0033745 | 0.00084572
50 | 0.98622 | -0.26219 | 0.0038152 | 0.00095619
51 | 0.97404 | -0.49822 | 0 | 0
52 | 0.97441 | -0.49096 | 0 | 0
53 | 0.98931 | -0.202 | 0 | 0
54 | 0.98909 | -0.20631 | 0.010056 | 0.0025203
55 | 0.97234 | -0.53284 | 0.0073614 | 0.0018449
56 | 0.97236 | -0.53232 | 0 | 0
57 | 0.99039 | -0.18221 | 0.0034252 | 0.00085844
58 | 0.97026 | -0.5729 | 0.018109 | 0.0045386
59 | 0.99556 | -0.083767 | 0.0016592 | 0.00041583
60 | 0.99757 | -0.045826 | 0.0019845 | 0.00049737
61 | 0.99282 | -0.13576 | 0.00094914 | 0.00023788
62 | 0.97194 | -0.53961 | 0.00015182 | 3.805e-05
63 | 0.97022 | -0.57367 | 0.00095745 | 0.00023996
64 | 1 | 0 | -0.44538 | -0.11483
65 | 0.97262 | -0.52617 | 0.059865 | 0.015004
66 | 0.97321 | -0.51465 | 0.00085654 | 0.00021467
67 | 0.97987 | -0.38513 | 0.00072521 | 0.00018176
68 | 0.98117 | -0.35993 | 0.00079802 | 0.0002
69 | 0.97949 | -0.39245 | 0.001114 | 0.00027919
70 | 0.98196 | -0.34462 | 0 | 0
71 | 0.97744 | -0.43258 | 0.0011926 | 0.00029889
72 | 0.98219 | -0.34017 | 0.00053539 | 0.00013418
73 | 0.97729 | -0.43551 | 0.00551 | 0.0013809
74 | 0.98244 | -0.33529 | 0.00053539 | 0.00013418
75 | 0.97649 | -0.4512 | 0.0015221 | 0.00038147
76 | 0.99167 | -0.15776 | 0.0016243 | 0.00040708
77 | 0.98532 | -0.27967 | 0.0043823 | 0.0010983
78 | 0.98438 | -0.29767 | 0.0037972 | 0.00095166
79 | 0.98547 | -0.2767 | 0.0026772 | 0.00067097
80 | 0.98426 | -0.30011 | 0.0034528 | 0.00086535
81 | 0.98342 | -0.3163 | 0.0060351 | 0.0015125
82 | 0.98334 | -0.31774 | 0.002166 | 0.00054285
83 | 0.97456 | -0.48894 | 0.00266 | 0.00066667
84 | 0.98118 | -0.35846 | 0 | 0
85 | 0.98441 | -0.29601 | 0 | 0
86 | 0.97744 | -0.43146 | 0.0039189 | 0.00098217
87 | 0.99555 | -0.083971 | 0.0010023 | 0.0002512
88 | 0.99886 | -0.021452 | 0.0013362 | 0.00033488
89 | 0.9954 | -0.087045 | 0.0016584 | 0.00041563
90 | 0.99539 | -0.087055 | 0.0016593 | 0.00041586
91 | 0.99527 | -0.089538 | 0.0016584 | 0.00041563
92 | 0.99527 | -0.089548 | 0.0016592 | 0.00041583
93 | 0.9952 | -0.090726 | 0.0018785 | 0.0004708
94 | 0.97374 | -0.50506 | 0.0088014 | 0.0022058
95 | 0.97313 | -0.5171 | 0.0062672 | 0.0015707
96 | 0.97269 | -0.52594 | 0.0049345 | 0.0012367
97 | 0.97113 | -0.55671 | 0.044847 | 0.01124
98 | 0.97113 | -0.55675 | 0.0053531 | 0.0013416
99 | 0.99518 | -0.091201 | 0.0012535 | 0.00031415
100 | 0.97565 | -0.46649 | 0.038112 | 0.0095518
101 | 0.97586 | -0.46241 | 0 | 0
102 | 0.97353 | -0.50827 | 0 | 0
103 | 0.97328 | -0.51321 | 0 | 0
104 | 0.97294 | -0.51997 | 0.023376 | 0.0058585
105 | 0.97267 | -0.52535 | 0 | 0
106 | 0.97227 | -0.53312 | 0.022688 | 0.0056861
107 | 0.97323 | -0.51427 | 0.0024914 | 0.00062441
108 | 0.97321 | -0.51461 | 0 | 0
109 | 0.99998 | 149.9956 | 0 | 0

## res_line
| p_from_mw | q_from_mvar | p_to_mw | q_to_mvar | pl_mw | ql_mvar | i_from_ka | i_to_ka | i_ka | vm_from_pu | va_from_degree | vm_to_pu | va_to_degree | loading_percent
0 | -0.0045179 | -0.0011323 | 0.0045192 | 0.0011322 | 1.2971e-06 | -1.0113e-07 | 0.006851 | 0.0068507 | 0.006851 | 0.98127 | -0.35954 | 0.98158 | -0.35351 | 1.8821
1 | -0.0045192 | -0.0011322 | 0.0045376 | 0.0011307 | 1.8407e-05 | -1.508e-06 | 0.0068507 | 0.0068459 | 0.0068507 | 0.98158 | -0.35351 | 0.98594 | -0.26799 | 1.8821
2 | 0.00018521 | 4.5969e-05 | -0.00018521 | -4.6419e-05 | 1.033e-09 | -4.492e-07 | 0.00027937 | 0.00027953 | 0.00027953 | 0.98594 | -0.26799 | 0.98594 | -0.2681 | 0.076794
3 | -0.0047228 | -0.0011766 | 0.0047258 | 0.0011766 | 2.9886e-06 | -9.0775e-08 | 0.0071253 | 0.0071246 | 0.0071253 | 0.98594 | -0.26799 | 0.98662 | -0.25464 | 1.9575
4 | -0.0029498 | -0.0007391 | 0.0029499 | 0.00073899 | 1.0184e-07 | -1.0634e-07 | 0.0044728 | 0.0044727 | 0.0044728 | 0.98133 | -0.35681 | 0.98137 | -0.35608 | 1.2288
5 | 0.0029498 | 0.0007391 | -0.0029497 | -0.00073926 | 1.5098e-07 | -1.5761e-07 | 0.0044728 | 0.0044729 | 0.0044729 | 0.98133 | -0.35681 | 0.98128 | -0.35788 | 1.2288
6 | -0.0063994 | -0.0016035 | 0.0064019 | 0.0016042 | 2.5055e-06 | 7.0645e-07 | 0.009703 | 0.0097027 | 0.009703 | 0.98137 | -0.35608 | 0.98179 | -0.34787 | 2.6657
7 | -0.0057231 | -0.001426 | 0.0057233 | 0.0014261 | 1.9785e-07 | 3.5958e-08 | 0.0086247 | 0.0086246 | 0.0086247 | 0.98707 | -0.24587 | 0.98711 | -0.24514 | 2.3694
8 | 0.0057231 | 0.001426 | -0.0057229 | -0.001426 | 2.358e-07 | 4.2865e-08 | 0.0086247 | 0.0086247 | 0.0086247 | 0.98707 | -0.24587 | 0.98703 | -0.24674 | 2.3694
9 | -0.13455 | -0.034232 | 0.13483 | 0.034412 | 0.00028383 | 0.00017953 | 0.20301 | 0.20301 | 0.20301 | 0.98711 | -0.24514 | 0.98938 | -0.20147 | 18.5906
10 | 0.12883 | 0.032806 | -0.12872 | -0.032739 | 0.00010583 | 6.6874e-05 | 0.19439 | 0.19439 | 0.19439 | 0.98711 | -0.24514 | 0.98622 | -0.26219 | 17.8009
11 | 0.0053337 | 0.0013285 | -0.0053332 | -0.0013284 | 5.1261e-07 | 5.7693e-08 | 0.0080381 | 0.0080381 | 0.0080381 | 0.98703 | -0.24674 | 0.98692 | -0.24877 | 2.2083
12 | 0.024286 | 0.0060934 | -0.024273 | -0.0060852 | 1.3303e-05 | 8.1969e-06 | 0.037216 | 0.037216 | 0.037216 | 0.9711 | -0.55631 | 0.97052 | -0.56781 | 10.2241
13 | -0.024286 | -0.0060934 | 0.02429 | 0.0060961 | 4.2895e-06 | 2.6431e-06 | 0.037216 | 0.037216 | 0.037216 | 0.9711 | -0.55631 | 0.97129 | -0.55261 | 10.2241
14 | 0.017791 | 0.0044607 | -0.017786 | -0.0044579 | 4.726e-06 | 2.8154e-06 | 0.027277 | 0.027278 | 0.027278 | 0.97052 | -0.56781 | 0.97024 | -0.57338 | 7.4938
15 | -0.024818 | -0.0062283 | 0.024825 | 0.0062326 | 6.9516e-06 | 4.2903e-06 | 0.038024 | 0.038024 | 0.038024 | 0.97129 | -0.55261 | 0.97158 | -0.54673 | 10.4461
16 | 0.00013929 | 3.3625e-05 | -0.00013928 | -3.4859e-05 | 1.696e-09 | -1.2343e-06 | 0.00021279 | 0.00021323 | 0.00021323 | 0.97194 | -0.53974 | 0.97192 | -0.54 | 0.058579
17 | -0.00013929 | -3.3625e-05 | 0.00013929 | 3.3368e-05 | 3.5255e-10 | -2.5721e-07 | 0.00021279 | 0.0002127 | 0.00021279 | 0.97194 | -0.53974 | 0.97194 | -0.53968 | 0.058458
18 | 0.00013928 | 3.4859e-05 | -0.00013928 | -3.4908e-05 | 6.6681e-11 | -4.8411e-08 | 0.00021323 | 0.00021324 | 0.00021324 | 0.97192 | -0.54 | 0.97192 | -0.54001 | 0.058584
19 | -0.00026712 | -6.5405e-05 | 0.00026712 | 6.5333e-05 | 3.6451e-10 | -7.1997e-08 | 0.0004084 | 0.00040837 | 0.0004084 | 0.97194 | -0.53968 | 0.97194 | -0.53965 | 0.1122
20 | 0.019985 | 0.0050239 | -0.019975 | -0.0050206 | 1.0152e-05 | 3.2556e-06 | 0.030557 | 0.030558 | 0.030558 | 0.97339 | -0.51106 | 0.97285 | -0.5217 | 2.7983
21 | -0.019985 | -0.0050239 | 0.019989 | 0.0050252 | 4.2659e-06 | 1.3668e-06 | 0.030557 | 0.030556 | 0.030557 | 0.97339 | -0.51106 | 0.97362 | -0.50659 | 2.7982
22 | 0.019113 | 0.0048055 | -0.019111 | -0.0048049 | 2.0132e-06 | 5.8687e-07 | 0.02924 | 0.029241 | 0.029241 | 0.97285 | -0.5217 | 0.97274 | -0.5239 | 2.6777
23 | 0.00086148 | 0.0002151 | -0.00086144 | -0.0002159 | 4.3373e-08 | -7.9952e-07 | 0.0013174 | 0.0013177 | 0.0013177 | 0.97285 | -0.5217 | 0.9728 | -0.52276 | 0.362
24 | -0.052719 | -0.013228 | 0.05274 | 0.013241 | 2.1034e-05 | 1.2495e-05 | 0.080578 | 0.080578 | 0.080578 | 0.97362 | -0.50659 | 0.97404 | -0.49822 | 7.379
25 | 0.017786 | 0.0044579 | -0.017785 | -0.0044573 | 9.3657e-07 | 5.5795e-07 | 0.027278 | 0.027278 | 0.027278 | 0.97024 | -0.57338 | 0.97018 | -0.57449 | 7.4938
26 | -0.0047258 | -0.0011766 | 0.0047271 | 0.0011765 | 1.3161e-06 | -4.098e-08 | 0.0071246 | 0.0071243 | 0.0071246 | 0.98662 | -0.25464 | 0.98692 | -0.24877 | 1.9573
27 | -0.26726 | -0.068926 | 0.26739 | 0.06901 | 0.00013058 | 8.332e-05 | 0.40041 | 0.40041 | 0.40041 | 0.99493 | -0.095368 | 0.99546 | -0.085344 | 36.6672
28 | 0.26726 | 0.068926 | -0.26643 | -0.068402 | 0.00082247 | 0.00052479 | 0.40041 | 0.40041 | 0.40041 | 0.99493 | -0.095368 | 0.99158 | -0.15875 | 36.6672
29 | -0.26739 | -0.06901 | 0.26804 | 0.069423 | 0.00064823 | 0.0004136 | 0.40041 | 0.40041 | 0.40041 | 0.99546 | -0.085344 | 0.99809 | -0.035739 | 36.6672
30 | 0.25706 | 0.066051 | -0.25652 | -0.065708 | 0.00053871 | 0.00034366 | 0.38633 | 0.38634 | 0.38634 | 0.99158 | -0.15875 | 0.98931 | -0.202 | 35.3787
31 | 0.019111 | 0.0048049 | -0.019067 | -0.0047781 | 4.4614e-05 | 2.683e-05 | 0.029241 | 0.029241 | 0.029241 | 0.97274 | -0.5239 | 0.97026 | -0.5729 | 8.0333
32 | -0.14633 | -0.037597 | 0.14637 | 0.037624 | 4.3759e-05 | 2.7721e-05 | 0.21908 | 0.21908 | 0.21908 | 0.99539 | -0.086943 | 0.99572 | -0.080788 | 20.0619
33 | 0.14633 | 0.037597 | -0.14606 | -0.037429 | 0.00026492 | 0.00016783 | 0.21908 | 0.21908 | 0.21908 | 0.99539 | -0.086943 | 0.99343 | -0.12429 | 20.0619
34 | 0.012433 | 0.0031164 | -0.012431 | -0.0031154 | 1.7644e-06 | 9.5196e-07 | 0.01858 | 0.01858 | 0.01858 | 0.99572 | -0.080788 | 0.99556 | -0.083767 | 5.1044
35 | -0.1588 | -0.040741 | 0.15907 | 0.040912 | 0.00026984 | 0.00017121 | 0.23766 | 0.23765 | 0.23766 | 0.99572 | -0.080788 | 0.99757 | -0.045826 | 21.7633
36 | 0.14474 | 0.037096 | -0.14466 | -0.037045 | 8.0429e-05 | 5.0945e-05 | 0.21709 | 0.21709 | 0.21709 | 0.99343 | -0.12429 | 0.99282 | -0.13576 | 19.8799
37 | 0.00027946 | 6.9634e-05 | -0.00027945 | -6.9871e-05 | 1.3165e-09 | -2.3697e-07 | 0.00042769 | 0.00042778 | 0.00042778 | 0.97195 | -0.53947 | 0.97195 | -0.53957 | 0.11752
38 | -0.025507 | -0.0064039 | 0.025515 | 0.0064072 | 7.2884e-06 | 3.2428e-06 | 0.039055 | 0.039054 | 0.039055 | 0.97195 | -0.53947 | 0.97225 | -0.53348 | 3.5764
39 | 0.024833 | 0.0062373 | -0.024825 | -0.0062326 | 8.6036e-06 | 4.7199e-06 | 0.038023 | 0.038024 | 0.038024 | 0.97195 | -0.53947 | 0.97158 | -0.54673 | 5.223
40 | 0.00039475 | 9.7019e-05 | -0.00039475 | -9.7321e-05 | 3.3569e-09 | -3.0224e-07 | 0.00060367 | 0.00060378 | 0.00060378 | 0.97195 | -0.53947 | 0.97194 | -0.53965 | 0.16587
41 | 0.00015182 | 3.7883e-05 | -0.00015182 | -3.805e-05 | 2.7214e-10 | -1.6636e-07 | 0.00023237 | 0.00023243 | 0.00023243 | 0.97195 | -0.53957 | 0.97194 | -0.53961 | 0.063855
42 | 0.0052449 | 0.0013145 | -0.0052445 | -0.0013144 | 4.4271e-07 | 5.6151e-08 | 0.0080273 | 0.0080274 | 0.0080274 | 0.97225 | -0.53348 | 0.97216 | -0.53526 | 2.2053
43 | -0.03076 | -0.0077216 | 0.030761 | 0.0077226 | 1.8566e-06 | 9.3894e-07 | 0.047082 | 0.047081 | 0.047082 | 0.97225 | -0.53348 | 0.97232 | -0.53222 | 4.3115
44 | -0.27624 | -0.071521 | 0.27636 | 0.071596 | 0.0001171 | 7.4728e-05 | 0.41249 | 0.41249 | 0.41249 | 0.99851 | -0.028 | 0.99897 | -0.01933 | 37.7736
45 | 0.27624 | 0.071521 | -0.27614 | -0.071454 | 0.00010443 | 6.6641e-05 | 0.41249 | 0.41249 | 0.41249 | 0.99851 | -0.028 | 0.99809 | -0.035739 | 37.7736
46 | -0.28071 | -0.072685 | 0.28097 | 0.072854 | 0.00026546 | 0.00016942 | 0.41896 | 0.41896 | 0.41896 | 0.99897 | -0.01933 | 1 | 0 | 38.3661
47 | -0.03157 | -0.0079252 | 0.031579 | 0.0079299 | 9.1081e-06 | 4.6675e-06 | 0.048319 | 0.048319 | 0.048319 | 0.97232 | -0.53222 | 0.97262 | -0.52617 | 4.4248
48 | -0.0026502 | -0.00066412 | 0.0026503 | 0.00066404 | 5.7804e-08 | -7.9639e-08 | 0.0040523 | 0.0040522 | 0.0040523 | 0.97317 | -0.5154 | 0.97319 | -0.51495 | 1.1133
49 | 0.0026502 | 0.00066412 | -0.0026502 | -0.0006642 | 5.677e-08 | -7.8208e-08 | 0.0040523 | 0.0040523 | 0.0040523 | 0.97317 | -0.5154 | 0.97315 | -0.51585 | 1.1133
50 | -0.0026503 | -0.00066404 | 0.0026503 | 0.00066399 | 3.6782e-08 | -5.0681e-08 | 0.0040522 | 0.0040522 | 0.0040522 | 0.97319 | -0.51495 | 0.97321 | -0.51465 | 1.1133
51 | -0.0089886 | -0.0022525 | 0.00899 | 0.0022532 | 1.389e-06 | 6.3653e-07 | 0.013623 | 0.013623 | 0.013623 | 0.98179 | -0.34787 | 0.98196 | -0.34462 | 3.7426
52 | -0.004608 | -0.0011546 | 0.0046088 | 0.0011546 | 7.9017e-07 | -3.8744e-08 | 0.0069902 | 0.00699 | 0.0069902 | 0.9809 | -0.36401 | 0.98109 | -0.36041 | 1.9204
53 | 0.004608 | 0.0011546 | -0.0046071 | -0.0011547 | 9.183e-07 | -4.4733e-08 | 0.0069902 | 0.0069905 | 0.0069905 | 0.9809 | -0.36401 | 0.98069 | -0.36819 | 1.9205
54 | -0.0046088 | -0.0011546 | 0.0046093 | 0.0011545 | 4.2829e-07 | -2.1098e-08 | 0.00699 | 0.0069899 | 0.00699 | 0.98109 | -0.36041 | 0.98118 | -0.35846 | 1.9203
55 | -0.13821 | -0.035257 | 0.13834 | 0.035339 | 0.0001287 | 8.145e-05 | 0.20808 | 0.20808 | 0.20808 | 0.98938 | -0.20147 | 0.99039 | -0.18221 | 19.0553
56 | 0.12491 | 0.031783 | -0.12482 | -0.031728 | 8.727e-05 | 5.5103e-05 | 0.18863 | 0.18863 | 0.18863 | 0.98622 | -0.26219 | 0.98547 | -0.2767 | 17.2737
57 | -0.05274 | -0.013241 | 0.052759 | 0.013251 | 1.8277e-05 | 1.0856e-05 | 0.080578 | 0.080578 | 0.080578 | 0.97404 | -0.49822 | 0.97441 | -0.49096 | 7.3789
58 | 0.14374 | 0.036131 | -0.14363 | -0.036056 | 0.00011867 | 7.5215e-05 | 0.21955 | 0.21955 | 0.21955 | 0.97441 | -0.49096 | 0.97353 | -0.50827 | 20.1053
59 | -0.1965 | -0.049382 | 0.19673 | 0.049529 | 0.00022984 | 0.00014633 | 0.30013 | 0.30013 | 0.30013 | 0.97441 | -0.49096 | 0.97565 | -0.46649 | 27.4841
60 | 0.25652 | 0.065708 | -0.25646 | -0.065674 | 5.3554e-05 | 3.4164e-05 | 0.38634 | 0.38634 | 0.38634 | 0.98931 | -0.202 | 0.98909 | -0.20631 | 35.3787
61 | 0.24641 | 0.063153 | -0.24534 | -0.062473 | 0.0010664 | 0.0006801 | 0.37121 | 0.37121 | 0.37121 | 0.98909 | -0.20631 | 0.98441 | -0.29601 | 33.9934
62 | -0.0073614 | -0.0018449 | 0.0073615 | 0.001845 | 1.8301e-07 | 6.943e-08 | 0.011265 | 0.011265 | 0.011265 | 0.97234 | -0.53284 | 0.97236 | -0.53232 | 3.0949
63 | -0.05762 | -0.014463 | 0.057638 | 0.014475 | 1.7556e-05 | 1.1161e-05 | 0.088185 | 0.088185 | 0.088185 | 0.97236 | -0.53232 | 0.97269 | -0.52594 | 24.2267
64 | 0.050259 | 0.012618 | -0.050201 | -0.012581 | 5.8405e-05 | 3.7053e-05 | 0.07692 | 0.07692 | 0.07692 | 0.97236 | -0.53232 | 0.97113 | -0.55671 | 21.1319
65 | -0.14176 | -0.036197 | 0.14193 | 0.036303 | 0.00016774 | 0.00010622 | 0.21323 | 0.21323 | 0.21323 | 0.99039 | -0.18221 | 0.99167 | -0.15776 | 19.5265
66 | 0.00095749 | 0.00023945 | -0.00095745 | -0.00023996 | 3.5015e-08 | -5.1245e-07 | 0.0014682 | 0.0014684 | 0.0014684 | 0.97026 | -0.5729 | 0.97022 | -0.57367 | 0.40342
67 | 0.010772 | 0.0026996 | -0.010772 | -0.0026996 | 1.0444e-07 | 5.287e-08 | 0.0161 | 0.0161 | 0.0161 | 0.99556 | -0.083767 | 0.99555 | -0.083971 | 4.4232
68 | -0.16106 | -0.041409 | 0.16125 | 0.041531 | 0.00019102 | 0.00012122 | 0.24062 | 0.24061 | 0.24062 | 0.99757 | -0.045826 | 0.99886 | -0.021452 | 22.0343
69 | 0.14371 | 0.036807 | -0.14355 | -0.03671 | 0.00015298 | 9.6887e-05 | 0.21567 | 0.21567 | 0.21567 | 0.99282 | -0.13576 | 0.99167 | -0.15776 | 19.7497
70 | 0.16276 | 0.041973 | -0.16259 | -0.041865 | 0.00016989 | 0.00010782 | 0.2426 | 0.24261 | 0.24261 | 1 | 0 | 0.99886 | -0.021452 | 22.2166
71 | -0.091444 | -0.022933 | 0.0915 | 0.022969 | 5.653e-05 | 3.5319e-05 | 0.13991 | 0.13991 | 0.13991 | 0.97262 | -0.52617 | 0.97328 | -0.51321 | 12.8119
72 | -0.0035069 | -0.00087866 | 0.0035069 | 0.00087866 | 6.591e-09 | -3.3782e-09 | 0.0053619 | 0.0053619 | 0.0053619 | 0.97321 | -0.51465 | 0.97321 | -0.51461 | 1.473
73 | -0.090913 | -0.023026 | 0.091023 | 0.023097 | 0.00011018 | 7.0323e-05 | 0.13815 | 0.13815 | 0.13815 | 0.97987 | -0.38513 | 0.98117 | -0.35993 | 37.9522
74 | 0.090188 | 0.022845 | -0.090156 | -0.022824 | 3.1698e-05 | 2.023e-05 | 0.13704 | 0.13704 | 0.13704 | 0.97987 | -0.38513 | 0.97949 | -0.39245 | 37.6496
75 | -0.091821 | -0.023297 | 0.091889 | 0.023339 | 6.765e-05 | 4.2826e-05 | 0.13936 | 0.13936 | 0.13936 | 0.98117 | -0.35993 | 0.98196 | -0.34462 | 19.1423
76 | 0.089042 | 0.022545 | -0.088871 | -0.022436 | 0.00017122 | 0.00010927 | 0.13535 | 0.13535 | 0.13535 | 0.97949 | -0.39245 | 0.97744 | -0.43258 | 37.1847
77 | -0.10088 | -0.025593 | 0.1009 | 0.025606 | 2.1581e-05 | 1.3687e-05 | 0.15298 | 0.15298 | 0.15298 | 0.98196 | -0.34462 | 0.98219 | -0.34017 | 21.0136
78 | 0.087678 | 0.022137 | -0.087666 | -0.022129 | 1.2268e-05 | 7.8284e-06 | 0.13354 | 0.13354 | 0.13354 | 0.97744 | -0.43258 | 0.97729 | -0.43551 | 36.686
79 | -0.10144 | -0.025741 | 0.10146 | 0.025755 | 2.3835e-05 | 1.4948e-05 | 0.15379 | 0.15379 | 0.15379 | 0.98219 | -0.34017 | 0.98244 | -0.33529 | 14.0833
80 | 0.082156 | 0.020748 | -0.082094 | -0.020709 | 6.1747e-05 | 3.9386e-05 | 0.12515 | 0.12515 | 0.12515 | 0.97729 | -0.43551 | 0.97649 | -0.4512 | 34.3812
81 | -0.102 | -0.02589 | 0.10208 | 0.025944 | 8.6196e-05 | 5.4069e-05 | 0.1546 | 0.1546 | 0.1546 | 0.98244 | -0.33529 | 0.98334 | -0.31774 | 14.1576
82 | 0.080572 | 0.020327 | -0.080427 | -0.020235 | 0.00014529 | 9.2665e-05 | 0.12283 | 0.12283 | 0.12283 | 0.97649 | -0.4512 | 0.97456 | -0.48894 | 33.744
83 | 0.11774 | 0.029947 | -0.11764 | -0.029883 | 0.00010203 | 6.4314e-05 | 0.17797 | 0.17797 | 0.17797 | 0.98532 | -0.27967 | 0.98438 | -0.29767 | 16.2975
84 | -0.12212 | -0.031046 | 0.12214 | 0.031057 | 1.7481e-05 | 1.1031e-05 | 0.18459 | 0.18459 | 0.18459 | 0.98532 | -0.27967 | 0.98547 | -0.2767 | 16.9036
85 | 0.11384 | 0.028931 | -0.11383 | -0.028923 | 1.3402e-05 | 8.4395e-06 | 0.17223 | 0.17223 | 0.17223 | 0.98438 | -0.29767 | 0.98426 | -0.30011 | 15.7719
86 | 0.11038 | 0.028058 | -0.11029 | -0.028004 | 8.5986e-05 | 5.4091e-05 | 0.16701 | 0.16701 | 0.16701 | 0.98426 | -0.30011 | 0.98342 | -0.3163 | 15.2939
87 | 0.10425 | 0.026491 | -0.10425 | -0.026487 | 7.2055e-06 | 4.5235e-06 | 0.15788 | 0.15788 | 0.15788 | 0.98342 | -0.3163 | 0.98334 | -0.31774 | 14.4577
88 | 0.077767 | 0.019568 | -0.077707 | -0.01953 | 5.986e-05 | 3.8169e-05 | 0.11877 | 0.11877 | 0.11877 | 0.97456 | -0.48894 | 0.97374 | -0.50506 | 32.6282
89 | -0.24461 | -0.062003 | 0.24534 | 0.062473 | 0.00073653 | 0.00046975 | 0.37121 | 0.37121 | 0.37121 | 0.98118 | -0.35846 | 0.98441 | -0.29601 | 33.9934
90 | 0.24 | 0.060849 | -0.23916 | -0.060314 | 0.00083892 | 0.000535 | 0.36422 | 0.36422 | 0.36422 | 0.98118 | -0.35846 | 0.97744 | -0.43146 | 33.3534
91 | 0.23524 | 0.059332 | -0.23489 | -0.05911 | 0.00034792 | 0.00022185 | 0.35825 | 0.35825 | 0.35825 | 0.97744 | -0.43146 | 0.97586 | -0.46241 | 32.8071
92 | 0.0097696 | 0.0024484 | -0.0097682 | -0.0024477 | 1.4307e-06 | 6.8301e-07 | 0.014602 | 0.014602 | 0.014602 | 0.99555 | -0.083971 | 0.9954 | -0.087045 | 4.0116
93 | 0.0081098 | 0.002032 | -0.0081098 | -0.002032 | 3.6471e-09 | 1.4731e-09 | 0.012123 | 0.012123 | 0.012123 | 0.9954 | -0.087045 | 0.99539 | -0.087055 | 3.3305
94 | 0.0064505 | 0.0016162 | -0.0064497 | -0.001616 | 7.63e-07 | 2.0391e-07 | 0.0096427 | 0.0096428 | 0.0096428 | 0.99539 | -0.087055 | 0.99527 | -0.089538 | 2.6491
95 | 0.0047914 | 0.0012004 | -0.0047914 | -0.0012004 | 2.2779e-09 | -8.1169e-11 | 0.0071634 | 0.0071634 | 0.0071634 | 0.99527 | -0.089538 | 0.99527 | -0.089548 | 1.968
96 | 0.0031322 | 0.00078452 | -0.003132 | -0.00078469 | 1.7568e-07 | -1.6518e-07 | 0.0046827 | 0.0046828 | 0.0046828 | 0.99527 | -0.089548 | 0.9952 | -0.090726 | 1.2865
97 | 0.0012535 | 0.00031389 | -0.0012535 | -0.00031415 | 2.8315e-08 | -2.6119e-07 | 0.0018741 | 0.0018742 | 0.0018742 | 0.9952 | -0.090726 | 0.99518 | -0.091201 | 0.5149
98 | 0.068906 | 0.017324 | -0.068866 | -0.017299 | 3.961e-05 | 2.5232e-05 | 0.10532 | 0.10532 | 0.10532 | 0.97374 | -0.50506 | 0.97313 | -0.5171 | 28.9333
99 | 0.062599 | 0.015728 | -0.062572 | -0.015711 | 2.6379e-05 | 1.6787e-05 | 0.095734 | 0.095734 | 0.095734 | 0.97313 | -0.5171 | 0.97269 | -0.52594 | 26.3006
100 | 0.0053531 | 0.0013416 | -0.0053531 | -0.0013416 | 8.1652e-09 | 1.2214e-09 | 0.0082023 | 0.0082023 | 0.0082023 | 0.97113 | -0.55671 | 0.97113 | -0.55675 | 2.2534
101 | -0.23484 | -0.059081 | 0.23489 | 0.05911 | 4.582e-05 | 2.9218e-05 | 0.35825 | 0.35825 | 0.35825 | 0.97565 | -0.46649 | 0.97586 | -0.46241 | 32.8071
102 | 0.097522 | 0.024486 | -0.097499 | -0.024472 | 2.2996e-05 | 1.4409e-05 | 0.14908 | 0.14908 | 0.14908 | 0.97353 | -0.50827 | 0.97328 | -0.51321 | 13.6517
103 | 0.046103 | 0.01157 | -0.046078 | -0.011553 | 2.571e-05 | 1.6283e-05 | 0.070473 | 0.070473 | 0.070473 | 0.97353 | -0.50827 | 0.97294 | -0.51997 | 19.3608
104 | 0.0059987 | 0.0015031 | -0.0059984 | -0.001503 | 3.0412e-07 | 7.4815e-08 | 0.009171 | 0.0091711 | 0.0091711 | 0.97328 | -0.51321 | 0.97323 | -0.51427 | 2.5195
105 | 0.022702 | 0.0056948 | -0.022696 | -0.0056913 | 5.8217e-06 | 3.566e-06 | 0.034723 | 0.034723 | 0.034723 | 0.97294 | -0.51997 | 0.97267 | -0.52535 | 9.5392
106 | 0.022696 | 0.0056913 | -0.022688 | -0.0056861 | 8.4058e-06 | 5.149e-06 | 0.034723 | 0.034723 | 0.034723 | 0.97267 | -0.52535 | 0.97227 | -0.53312 | 9.5392
107 | 0.0035069 | 0.00087863 | -0.0035069 | -0.00087866 | 5.6848e-08 | -2.9139e-08 | 0.0053618 | 0.0053619 | 0.0053619 | 0.97323 | -0.51427 | 0.97321 | -0.51461 | 1.473

## res_trafo
| p_hv_mw | q_hv_mvar | p_lv_mw | q_lv_mvar | pl_mw | ql_mvar | i_hv_ka | i_lv_ka | vm_hv_pu | va_hv_degree | vm_lv_pu | va_lv_degree | loading_percent
0 | -1.2729e-15 | -1.3162e-15 | 0.00165 | 1.2699e-07 | 0.00165 | 1.2699e-07 | 5.2857e-17 | 0.0023815 | 0.99998 | 149.9956 | 1 | 0 | 0.2619

## res_ext_grid
| p_mw | q_mvar
0 | 0.44622 | 0.11504

## res_load
| p_mw | q_mvar
0 | 0.0045179 | 0.0011323
1 | 0.0034495 | 0.00086452
2 | 0.0029497 | 0.00073926
3 | 0.00038913 | 9.7525e-05
4 | 0.006482 | 0.0016245
5 | 0.00052747 | 0.0001322
6 | 0.00012783 | 3.2038e-05
7 | 0.03273 | 0.0082029
8 | 0.017785 | 0.0044573
9 | 0.00018521 | 4.6419e-05
10 | 0.0093771 | 0.0023501
11 | 0.00060611 | 0.00015191
12 | 0.00086144 | 0.0002159
13 | 0.0013271 | 0.00033261
14 | 0.00012763 | 3.1988e-05
15 | 0.00012763 | 3.1988e-05
16 | 0.0043444 | 0.0010888
17 | 0.0081045 | 0.0020312
18 | 0.00013928 | 3.4908e-05
19 | 0.0052445 | 0.0013144
20 | 0.00080864 | 0.00020266
21 | 0.0026502 | 0.0006642
22 | 0.0025867 | 0.0006483
23 | 0.0046071 | 0.0011547
24 | 0.0033745 | 0.00084572
25 | 0.0038152 | 0.00095619
26 | 0.010056 | 0.0025203
27 | 0.0073614 | 0.0018449
28 | 0.0034252 | 0.00085844
29 | 0.018109 | 0.0045386
30 | 0.0016592 | 0.00041583
31 | 0.0019845 | 0.00049737
32 | 0.00094914 | 0.00023788
33 | 0.00015182 | 3.805e-05
34 | 0.00095745 | 0.00023996
35 | 0.0008446 | 0.00021168
36 | 0.059865 | 0.015004
37 | 0.00085654 | 0.00021467
38 | 0.00072521 | 0.00018176
39 | 0.00079802 | 0.0002
40 | 0.001114 | 0.00027919
41 | 0.0011926 | 0.00029889
42 | 0.00053539 | 0.00013418
43 | 0.00551 | 0.0013809
44 | 0.00053539 | 0.00013418
45 | 0.0015221 | 0.00038147
46 | 0.0016243 | 0.00040708
47 | 0.0043823 | 0.0010983
48 | 0.0037972 | 0.00095166
49 | 0.0026772 | 0.00067097
50 | 0.0034528 | 0.00086535
51 | 0.0060351 | 0.0015125
52 | 0.002166 | 0.00054285
53 | 0.00266 | 0.00066667
54 | 0.0039189 | 0.00098217
55 | 0.0010023 | 0.0002512
56 | 0.0013362 | 0.00033488
57 | 0.0016584 | 0.00041563
58 | 0.0016593 | 0.00041586
59 | 0.0016584 | 0.00041563
60 | 0.0016592 | 0.00041583
61 | 0.0018785 | 0.0004708
62 | 0.0088014 | 0.0022058
63 | 0.0062672 | 0.0015707
64 | 0.0049345 | 0.0012367
65 | 0.044847 | 0.01124
66 | 0.0053531 | 0.0013416
67 | 0.0012535 | 0.00031415
68 | 0.038112 | 0.0095518
69 | 0.023376 | 0.0058585
70 | 0.022688 | 0.0056861
71 | 0.0024914 | 0.00062441

## dtypes
| element | column | dtype
0 | bus | name | object
1 | bus | vn_kv | float64
2 | bus | type | object
3 | bus | zone | object
4 | bus | in_service | bool
5 | load | name | object
6 | load | bus | uint32
7 | load | p_mw | float64
8 | load | q_mvar | float64
9 | load | const_z_percent | float64
10 | load | const_i_percent | float64
11 | load | sn_mva | float64
12 | load | scaling | float64
13 | load | in_service | bool
14 | load | type | object
15 | ext_grid | name | object
16 | ext_grid | bus | uint32
17 | ext_grid | vm_pu | float64
18 | ext_grid | va_degree | float64
19 | ext_grid | slack_weight | float64
20 | ext_grid | in_service | bool
21 | line | name | object
22 | line | std_type | object
23 | line | from_bus | uint32
24 | line | to_bus | uint32
25 | line | length_km | float64
26 | line | r_ohm_per_km | float64
27 | line | x_ohm_per_km | float64
28 | line | c_nf_per_km | float64
29 | line | g_us_per_km | float64
30 | line | max_i_ka | float64
31 | line | df | float64
32 | line | parallel | uint32
33 | line | type | object
34 | line | in_service | bool
35 | trafo | name | object
36 | trafo | std_type | object
37 | trafo | hv_bus | uint32
38 | trafo | lv_bus | uint32
39 | trafo | sn_mva | float64
40 | trafo | vn_hv_kv | float64
41 | trafo | vn_lv_kv | float64
42 | trafo | vk_percent | float64
43 | trafo | vkr_percent | float64
44 | trafo | pfe_kw | float64
45 | trafo | i0_percent | float64
46 | trafo | shift_degree | float64
47 | trafo | tap_side | object
48 | trafo | tap_neutral | int32
49 | trafo | tap_min | int32
50 | trafo | tap_max | int32
51 | trafo | tap_step_percent | float64
52 | trafo | tap_step_degree | float64
53 | trafo | tap_pos | int32
54 | trafo | tap_phase_shifter | bool
55 | trafo | parallel | uint32
56 | trafo | df | float64
57 | trafo | in_service | bool
58 | line_geodata | coords | object
59 | bus_geodata | x | float64
60 | bus_geodata | y | float64
61 | bus_geodata | coords | object
62 | res_bus | vm_pu | float64
63 | res_bus | va_degree | float64
64 | res_bus | p_mw | float64
65 | res_bus | q_mvar | float64
66 | res_line | p_from_mw | float64
67 | res_line | q_from_mvar | float64
68 | res_line | p_to_mw | float64
69 | res_line | q_to_mvar | float64
70 | res_line | pl_mw | float64
71 | res_line | ql_mvar | float64
72 | res_line | i_from_ka | float64
73 | res_line | i_to_ka | float64
74 | res_line | i_ka | float64
75 | res_line | vm_from_pu | float64
76 | res_line | va_from_degree | float64
77 | res_line | vm_to_pu | float64
78 | res_line | va_to_degree | float64
79 | res_line | loading_percent | float64
80 | res_trafo | p_hv_mw | float64
81 | res_trafo | q_hv_mvar | float64
82 | res_trafo | p_lv_mw | float64
83 | res_trafo | q_lv_mvar | float64
84 | res_trafo | pl_mw | float64
85 | res_trafo | ql_mvar | float64
86 | res_trafo | i_hv_ka | float64
87 | res_trafo | i_lv_ka | float64
88 | res_trafo | vm_hv_pu | float64
89 | res_trafo | va_hv_degree | float64
90 | res_trafo | vm_lv_pu | float64
91 | res_trafo | va_lv_degree | float64
92 | res_trafo | loading_percent | float64
93 | res_ext_grid | p_mw | float64
94 | res_ext_grid | q_mvar | float64
95 | res_load | p_mw | float64
96 | res_load | q_mvar | float64

## parameters
| version | format_version | converged | OPF_converged | name | f_hz | sn_mva
0 | 2.14.6 | 2.14.0 | TRUE | FALSE |  | 50 | 1