## bus
| name | vn_kv | type | zone | in_service
0 | bus_LV_261-30_0_5_node_0 | 0.4 | n |  | TRUE
1 | bus_LV_261-30_0_5_node_1 | 0.4 | n |  | TRUE
2 | bus_LV_261-30_0_5_node_2 | 0.4 | n |  | TRUE
3 | bus_LV_261-30_0_5_node_3 | 0.4 | n |  | TRUE
4 | bus_LV_261-30_0_5_node_4 | 0.4 | n |  | TRUE
5 | bus_LV_261-30_0_5_node_7 | 0.4 | n |  | TRUE
6 | bus_LV_261-30_0_5_node_15 | 0.4 | n |  | TRUE
7 | bus_LV_261-30_0_5_node_17 | 0.4 | n |  | TRUE
8 | bus_LV_261-30_0_5_node_27 | 0.4 | n |  | TRUE
9 | bus_LV_261-30_0_5_node_5 | 0.4 | n |  | TRUE
10 | bus_LV_261-30_0_5_node_13 | 0.4 | n |  | TRUE
11 | bus_LV_261-30_0_5_node_22 | 0.4 | n |  | TRUE
12 | bus_LV_261-30_0_5_node_6 | 0.4 | n |  | TRUE
13 | bus_LV_261-30_0_5_node_25 | 0.4 | n |  | TRUE
14 | bus_LV_261-30_0_5_node_28 | 0.4 | n |  | TRUE
15 | bus_LV_261-30_0_5_node_8 | 0.4 | n |  | TRUE
16 | bus_LV_261-30_0_5_node_9 | 0.4 | n |  | TRUE
17 | bus_LV_261-30_0_5_node_26 | 0.4 | n |  | TRUE
18 | bus_LV_261-30_0_5_node_10 | 0.4 | n |  | TRUE
19 | bus_LV_261-30_0_5_node_20 | 0.4 | n |  | TRUE
20 | bus_LV_261-30_0_5_node_12 | 0.4 | n |  | TRUE
21 | bus_LV_261-30_0_5_node_24 | 0.4 | n |  | TRUE
22 | bus_LV_261-30_0_5_node_23 | 0.4 | n |  | TRUE
23 | bus_LV_261-30_0_5_node_29 | 0.4 | n |  | TRUE
24 | bus_LV_261-30_0_5_node_21 | 0.4 | n |  | TRUE
25 | bus_MV_518_0_node_91 | 20 | n |  | TRUE

## load
| name | bus | p_mw | q_mvar | const_z_percent | const_i_percent | sn_mva | scaling | in_service | type
0 | LV_261-30_0_5_load_0 | 0 | 0.025999 | 0.0065161 | 0 | 0 |  | 1 | TRUE | wye
1 | LV_261-30_0_5_load_1 | 1 | 0.0041163 | 0.0010316 | 0 | 0 |  | 1 | TRUE | wye
2 | LV_261-30_0_5_load_3 | 3 | 0.01502 | 0.0037645 | 0 | 0 |  | 1 | TRUE | wye
3 | LV_261-30_0_5_load_27 | 8 | 0.064474 | 0.016159 | 0 | 0 |  | 1 | TRUE | wye
4 | LV_261-30_0_5_load_22 | 11 | 0.024984 | 0.0062616 | 0 | 0 |  | 1 | TRUE | wye
5 | LV_261-30_0_5_load_25 | 13 | 0.010433 | 0.0026147 | 0 | 0 |  | 1 | TRUE | wye
6 | LV_261-30_0_5_load_28 | 14 | 0.0080722 | 0.0020231 | 0 | 0 |  | 1 | TRUE | wye
7 | LV_261-30_0_5_load_26 | 17 | 0.0038293 | 0.00095972 | 0 | 0 |  | 1 | TRUE | wye
8 | LV_261-30_0_5_load_20 | 19 | 0.0077722 | 0.0019479 | 0 | 0 |  | 1 | TRUE | wye
9 | LV_261-30_0_5_load_24 | 21 | 0.031233 | 0.0078278 | 0 | 0 |  | 1 | TRUE | wye
10 | LV_261-30_0_5_load_23 | 22 | 0.011362 | 0.0028477 | 0 | 0 |  | 1 | TRUE | wye
11 | LV_261-30_0_5_load_29 | 23 | 0.1711 | 0.042883 | 0 | 0 |  | 1 | TRUE | wye
12 | LV_261-30_0_5_load_21 | 24 | 0.0089148 | 0.0022343 | 0 | 0 |  | 1 | TRUE | wye

## ext_grid
| name | bus | vm_pu | va_degree | slack_weight | in_service
0 |  | 7 | 1 | 0 | 1 | TRUE

## line
| name | std_type | from_bus | to_bus | length_km | r_ohm_per_km | x_ohm_per_km | c_nf_per_km | g_us_per_km | max_i_ka | df | parallel | type | in_service
0 | LV_261-30_0_5_line_0 |  | 0 | 1 | 0.027763 | 0.125 | 0.08 | 261 | 0 | 0.364 | 1 | 1 | cs | TRUE
1 | LV_261-30_0_5_line_1 |  | 0 | 2 | 0.0052602 | 0.125 | 0.08 | 261 | 0 | 0.364 | 1 | 1 | cs | TRUE
2 | LV_261-30_0_5_line_2 |  | 1 | 3 | 0.018435 | 0.125 | 0.08 | 261 | 0 | 0.364 | 1 | 1 | cs | TRUE
3 | LV_261-30_0_5_line_3 |  | 2 | 4 | 0.1412 | 0.125 | 0.08 | 261 | 0 | 0.364 | 1 | 1 | cs | TRUE
4 | LV_261-30_0_5_line_4 |  | 2 | 5 | 0.12309 | 0.125 | 0.08 | 261 | 0 | 0.364 | 1 | 1 | cs | TRUE
5 | LV_261-30_0_5_line_5 |  | 2 | 6 | 0.12536 | 0.125 | 0.08 | 261 | 0 | 0.364 | 1 | 1 | cs | TRUE
6 | LV_261-30_0_5_line_6 |  | 4 | 7 | 0.14757 | 0.125 | 0.08 | 261 | 0 | 0.364 | 1 | 2 | cs | TRUE
7 | LV_261-30_0_5_line_7 |  | 4 | 8 | 0.033662 | 0.125 | 0.08 | 261 | 0 | 0.364 | 1 | 1 | cs | TRUE
8 | LV_261-30_0_5_line_8 |  | 5 | 14 | 0.015596 | 0.125 | 0.08 | 261 | 0 | 0.364 | 1 | 1 | cs | TRUE
9 | LV_261-30_0_5_line_9 |  | 6 | 22 | 0.011136 | 0.125 | 0.08 | 261 | 0 | 0.364 | 1 | 1 | cs | TRUE
10 | LV_261-30_0_5_line_10 |  | 7 | 23 | 0.009048 | 0.125 | 0.08 | 261 | 0 | 0.364 | 1 | 2 | cs | TRUE
11 | LV_261-30_0_5_line_11 |  | 7 | 12 | 0.18953 | 0.125 | 0.08 | 261 | 0 | 0.364 | 1 | 1 | cs | TRUE
12 | LV_261-30_0_5_line_12 |  | 8 | 10 | 0.01958 | 0.125 | 0.08 | 261 | 0 | 0.364 | 1 | 1 | cs | TRUE
13 | LV_261-30_0_5_line_13 |  | 9 | 10 | 0.043473 | 0.125 | 0.08 | 261 | 0 | 0.364 | 1 | 1 | cs | TRUE
14 | LV_261-30_0_5_line_14 |  | 9 | 11 | 0.015211 | 0.125 | 0.08 | 261 | 0 | 0.364 | 1 | 1 | cs | TRUE
15 | LV_261-30_0_5_line_15 |  | 10 | 20 | 0.12318 | 0.125 | 0.08 | 261 | 0 | 0.364 | 1 | 1 | cs | TRUE
16 | LV_261-30_0_5_line_16 |  | 12 | 13 | 0.15048 | 0.125 | 0.08 | 261 | 0 | 0.364 | 1 | 1 | cs | TRUE
17 | LV_261-30_0_5_line_17 |  | 13 | 16 | 0.025674 | 0.125 | 0.08 | 261 | 0 | 0.364 | 1 | 1 | cs | TRUE
18 | LV_261-30_0_5_line_18 |  | 15 | 16 | 0.013284 | 0.125 | 0.08 | 261 | 0 | 0.364 | 1 | 1 | cs | TRUE
19 | LV_261-30_0_5_line_19 |  | 15 | 17 | 0.042176 | 0.125 | 0.08 | 261 | 0 | 0.364 | 1 | 1 | cs | TRUE
20 | LV_261-30_0_5_line_20 |  | 16 | 18 | 0.022688 | 0.125 | 0.08 | 261 | 0 | 0.364 | 1 | 1 | cs | TRUE
21 | LV_261-30_0_5_line_21 |  | 18 | 19 | 0.020213 | 0.125 | 0.08 | 261 | 0 | 0.364 | 1 | 1 | cs | TRUE
22 | LV_261-30_0_5_line_22 |  | 19 | 24 | 0.015935 | 0.125 | 0.08 | 261 | 0 | 0.364 | 1 | 1 | cs | TRUE
23 | LV_261-30_0_5_line_23 |  | 20 | 21 | 0.016726 | 0.125 | 0.08 | 261 | 0 | 0.364 | 1 | 1 | cs | TRUE

## trafo
| name | std_type | hv_bus | lv_bus | sn_mva | vn_hv_kv | vn_lv_kv | vk_percent | vkr_percent | pfe_kw | i0_percent | shift_degree | tap_side | tap_neutral | tap_min | tap_max | tap_step_percent | tap_step_degree | tap_pos | tap_phase_shifter | parallel | df | in_service
0 | LV_261-30_0_5_trafo_17 | 0.63 MVA 20/0.4 kV | 25 | 7 | 0.63 | 20 | 0.4 | 6 | 1.206 | 1.65 | 0.2619 | 150 | hv | 0 | -2 | 2 | 2.5 | 0 | 0 | FALSE | 1 | 1 | TRUE

## line_geodata
| x0 | y0 | x1 | y1 | x2 | y2 | x3 | y3 | x4 | y4 | x5 | y5 | x6 | y6 | x7 | y7 | x8 | y8 | x9 | y9 | x10 | y10 | x11 | y11 | x12 | y12
0 | 2680989.6841 | 1251571.5828 | 2681015.4563 | 1251561.2589
1 | 2680984.8011 | 1251573.5388 | 2680989.6841 | 1251571.5828
2 | 2681032.5691 | 1251554.4038 | 2681015.4563 | 1251561.2589
3 | 2680855.8462 | 1251596.8288 | 2680861.8615 | 1251602.9598 | 2680875.1485 | 1251603.3525 | 2680917.8643 | 1251603.8582 | 2680922.0948 | 1251606.9182 | 2680927.1378 | 1251601.8833 | 2680984.8011 | 1251573.5388
4 | 2680918.2107 | 1251506.6908 | 2680927.7658 | 1251527.7591 | 2680947.9702 | 1251518.5393 | 2680954.458 | 1251532.0713 | 2680956.0253 | 1251535.0282 | 2680957.6447 | 1251538.5974 | 2680958.9707 | 1251548.1671 | 2680957.8037 | 1251565.6197 | 2680970.6441 | 1251571.0769 | 2680984.8011 | 1251573.5388
5 | 2680984.8011 | 1251573.5388 | 2680970.6441 | 1251571.0769 | 2680957.8037 | 1251565.6197 | 2680958.9707 | 1251548.1671 | 2681004.4368 | 1251526.9837 | 2681011.0969 | 1251515.2105 | 2681008.051 | 1251506.6736 | 2681011.0106 | 1251500.554
6 | 2680855.8462 | 1251596.8288 | 2680861.8615 | 1251602.9598 | 2680892.647 | 1251649.6368 | 2680900.8955 | 1251667.9853 | 2680905.2617 | 1251677.6854 | 2680907.0135 | 1251688.1393 | 2680945.6406 | 1251672.4106
7 | 2680855.8462 | 1251596.8288 | 2680825.218 | 1251610.7944
8 | 2680918.2107 | 1251506.6908 | 2680908.6369 | 1251510.7408 | 2680903.9285 | 1251512.9495
9 | 2681011.0106 | 1251500.554 | 2681011.7933 | 1251494.1043 | 2681010.9622 | 1251489.5403
10 | 2680945.6406 | 1251672.4106 | 2680952.1286 | 1251678.7373
11 | 2680843.9328 | 1251766.748 | 2680833.8174 | 1251766.8323 | 2680833.817 | 1251755.2459 | 2680831.681 | 1251743.6304 | 2680828.0006 | 1251732.3496 | 2680852.252 | 1251731.8244 | 2680872.8903 | 1251725.0454 | 2680890.9482 | 1251715.4292 | 2680891.6857 | 1251706.755 | 2680891.3068 | 1251698.0211 | 2680894.2989 | 1251696.1384 | 2680907.0135 | 1251688.1393 | 2680945.6406 | 1251672.4106
12 | 2680807.4024 | 1251618.9178 | 2680825.218 | 1251610.7944
13 | 2680807.4024 | 1251618.9178 | 2680803.8878 | 1251612.0759 | 2680802.5402 | 1251607.9433 | 2680823.8358 | 1251597.8262 | 2680822.4774 | 1251593.9381 | 2680821.0223 | 1251590.4935
14 | 2680821.0223 | 1251590.4935 | 2680817.9374 | 1251582.5789 | 2680824.1226 | 1251579.9618
15 | 2680774.5485 | 1251699.4742 | 2680789.4149 | 1251696.3967 | 2680800.5868 | 1251690.8116 | 2680815.5642 | 1251678.4955 | 2680819.4495 | 1251674.212 | 2680819.8199 | 1251667.5343 | 2680818.4944 | 1251664.0025 | 2680800.3259 | 1251649.077 | 2680797.9318 | 1251645.8531 | 2680803.3767 | 1251627.9585 | 2680800.9223 | 1251621.965 | 2680807.4024 | 1251618.9178
16 | 2680843.9328 | 1251766.748 | 2680994.4035 | 1251765.5368
17 | 2681020.0769 | 1251765.3301 | 2680994.4035 | 1251765.5368
18 | 2681020.0769 | 1251765.3301 | 2681020.7083 | 1251757.2439 | 2681020.9526 | 1251752.0767
19 | 2681020.9526 | 1251752.0767 | 2681051.073 | 1251755.6579 | 2681062.5945 | 1251758.3986
20 | 2681021.6984 | 1251787.491 | 2681021.8656 | 1251768.1011 | 2681020.0769 | 1251765.3301
21 | 2681021.6984 | 1251787.491 | 2681012.3397 | 1251787.4408 | 2681012.3067 | 1251792.6109 | 2681012.1456 | 1251798.2929
22 | 2681011.6941 | 1251814.2214 | 2681012.1456 | 1251798.2929
23 | 2680774.5485 | 1251699.4742 | 2680777.595 | 1251691.9434 | 2680774.0268 | 1251684.1158

## bus_geodata
| x | y | coords
0 | 2680989.6841 | 1251571.5828
1 | 2681015.4563 | 1251561.2589
2 | 2680984.8011 | 1251573.5388
3 | 2681032.5691 | 1251554.4038
4 | 2680855.8462 | 1251596.8288
5 | 2680918.2107 | 1251506.6908
6 | 2681011.0106 | 1251500.554
7 | 2680945.6406 | 1251672.4106
8 | 2680825.218 | 1251610.7944
9 | 2680821.0223 | 1251590.4935
10 | 2680807.4024 | 1251618.9178
11 | 2680824.1226 | 1251579.9618
12 | 2680843.9328 | 1251766.748
13 | 2680994.4035 | 1251765.5368
14 | 2680903.9285 | 1251512.9495
15 | 2681020.9526 | 1251752.0767
16 | 2681020.0769 | 1251765.3301
17 | 2681062.5945 | 1251758.3986
18 | 2681021.6984 | 1251787.491
19 | 2681012.1456 | 1251798.2929
20 | 2680774.5485 | 1251699.4742
21 | 2680774.0268 | 1251684.1158
22 | 2681010.9622 | 1251489.5403
23 | 2680952.1286 | 1251678.7373
24 | 2681011.6941 | 1251814.2214
25 | 2680952.1286 | 1251678.7373

## line_std_types
| c_nf_per_km | r_ohm_per_km | x_ohm_per_km | max_i_ka | type | q_mm2 | alpha | voltage_rating
NAYY 4x50 SE | 210 | 0.642 | 0.083 | 0.142 | cs | 50 | 0.00403 | LV
NAYY 4x120 SE | 264 | 0.225 | 0.08 | 0.242 | cs | 120 | 0.00403 | LV
NAYY 4x150 SE | 261 | 0.208 | 0.08 | 0.27 | cs | 150 | 0.00403 | LV
NA2XS2Y 1x95 RM/25 12/20 kV | 216 | 0.313 | 0.132 | 0.252 | cs | 95 | 0.00403 | MV
NA2XS2Y 1x185 RM/25 12/20 kV | 273 | 0.161 | 0.117 | 0.362 | cs | 185 | 0.00403 | MV
NA2XS2Y 1x240 RM/25 12/20 kV | 304 | 0.122 | 0.112 | 0.421 | cs | 240 | 0.00403 | MV
NA2XS2Y 1x95 RM/25 6/10 kV | 315 | 0.313 | 0.123 | 0.249 | cs | 95 | 0.00403 | MV
NA2XS2Y 1x185 RM/25 6/10 kV | 406 | 0.161 | 0.11 | 0.358 | cs | 185 | 0.00403 | MV
NA2XS2Y 1x240 RM/25 6/10 kV | 456 | 0.122 | 0.105 | 0.416 | cs | 240 | 0.00403 | MV
NA2XS2Y 1x150 RM/25 12/20 kV | 250 | 0.206 | 0.116 | 0.319 | cs | 150 | 0.00403 | MV
NA2XS2Y 1x120 RM/25 12/20 kV | 230 | 0.253 | 0.119 | 0.283 | cs | 120 | 0.00403 | MV
NA2XS2Y 1x70 RM/25 12/20 kV | 190 | 0.443 | 0.132 | 0.22 | cs | 70 | 0.00403 | MV
NA2XS2Y 1x150 RM/25 6/10 kV | 360 | 0.206 | 0.11 | 0.315 | cs | 150 | 0.00403 | MV
NA2XS2Y 1x120 RM/25 6/10 kV | 340 | 0.253 | 0.113 | 0.28 | cs | 120 | 0.00403 | MV
NA2XS2Y 1x70 RM/25 6/10 kV | 280 | 0.443 | 0.123 | 0.217 | cs | 70 | 0.00403 | MV
N2XS(FL)2Y 1x120 RM/35 64/110 kV | 112 | 0.153 | 0.166 | 0.366 | cs | 120 | 0.00393 | HV
N2XS(FL)2Y 1x185 RM/35 64/110 kV | 125 | 0.099 | 0.156 | 0.457 | cs | 185 | 0.00393 | HV
N2XS(FL)2Y 1x240 RM/35 64/110 kV | 135 | 0.075 | 0.149 | 0.526 | cs | 240 | 0.00393 | HV
N2XS(FL)2Y 1x300 RM/35 64/110 kV | 144 | 0.06 | 0.144 | 0.588 | cs | 300 | 0.00393 | HV
15-AL1/3-ST1A 0.4 | 11 | 1.8769 | 0.35 | 0.105 | ol | 16 | 0.00403 | LV
24-AL1/4-ST1A 0.4 | 11.25 | 1.2012 | 0.335 | 0.14 | ol | 24 | 0.00403 | LV
48-AL1/8-ST1A 0.4 | 12.2 | 0.5939 | 0.3 | 0.21 | ol | 48 | 0.00403 | LV
94-AL1/15-ST1A 0.4 | 13.2 | 0.306 | 0.29 | 0.35 | ol | 94 | 0.00403 | LV
34-AL1/6-ST1A 10.0 | 9.7 | 0.8342 | 0.36 | 0.17 | ol | 34 | 0.00403 | MV
48-AL1/8-ST1A 10.0 | 10.1 | 0.5939 | 0.35 | 0.21 | ol | 48 | 0.00403 | MV
70-AL1/11-ST1A 10.0 | 10.4 | 0.4132 | 0.339 | 0.29 | ol | 70 | 0.00403 | MV
94-AL1/15-ST1A 10.0 | 10.75 | 0.306 | 0.33 | 0.35 | ol | 94 | 0.00403 | MV
122-AL1/20-ST1A 10.0 | 11.1 | 0.2376 | 0.323 | 0.41 | ol | 122 | 0.00403 | MV
149-AL1/24-ST1A 10.0 | 11.25 | 0.194 | 0.315 | 0.47 | ol | 149 | 0.00403 | MV
34-AL1/6-ST1A 20.0 | 9.15 | 0.8342 | 0.382 | 0.17 | ol | 34 | 0.00403 | MV
48-AL1/8-ST1A 20.0 | 9.5 | 0.5939 | 0.372 | 0.21 | ol | 48 | 0.00403 | MV
70-AL1/11-ST1A 20.0 | 9.7 | 0.4132 | 0.36 | 0.29 | ol | 70 | 0.00403 | MV
94-AL1/15-ST1A 20.0 | 10 | 0.306 | 0.35 | 0.35 | ol | 94 | 0.00403 | MV
122-AL1/20-ST1A 20.0 | 10.3 | 0.2376 | 0.344 | 0.41 | ol | 122 | 0.00403 | MV
149-AL1/24-ST1A 20.0 | 10.5 | 0.194 | 0.337 | 0.47 | ol | 149 | 0.00403 | MV
184-AL1/30-ST1A 20.0 | 10.75 | 0.1571 | 0.33 | 0.535 | ol | 184 | 0.00403 | MV
243-AL1/39-ST1A 20.0 | 11 | 0.1188 | 0.32 | 0.645 | ol | 243 | 0.00403 | MV
48-AL1/8-ST1A 110.0 | 8 | 0.5939 | 0.46 | 0.21 | ol | 48 | 0.00403 | HV
70-AL1/11-ST1A 110.0 | 8.4 | 0.4132 | 0.45 | 0.29 | ol | 70 | 0.00403 | HV
94-AL1/15-ST1A 110.0 | 8.65 | 0.306 | 0.44 | 0.35 | ol | 94 | 0.00403 | HV
122-AL1/20-ST1A 110.0 | 8.5 | 0.2376 | 0.43 | 0.41 | ol | 122 | 0.00403 | HV
149-AL1/24-ST1A 110.0 | 8.75 | 0.194 | 0.41 | 0.47 | ol | 149 | 0.00403 | HV
184-AL1/30-ST1A 110.0 | 8.8 | 0.1571 | 0.4 | 0.535 | ol | 184 | 0.00403 | HV
243-AL1/39-ST1A 110.0 | 9 | 0.1188 | 0.39 | 0.645 | ol | 243 | 0.00403 | HV
305-AL1/39-ST1A 110.0 | 9.2 | 0.0949 | 0.38 | 0.74 | ol | 305 | 0.00403 | HV
490-AL1/64-ST1A 110.0 | 9.75 | 0.059 | 0.37 | 0.96 | ol | 490 | 0.00403 | HV
679-AL1/86-ST1A 110.0 | 9.95 | 0.042 | 0.36 | 1.15 | ol | 679 | 0.00403 | HV
490-AL1/64-ST1A 220.0 | 10 | 0.059 | 0.285 | 0.96 | ol | 490 | 0.00403 | HV
679-AL1/86-ST1A 220.0 | 11.7 | 0.042 | 0.275 | 1.15 | ol | 679 | 0.00403 | HV
490-AL1/64-ST1A 380.0 | 11 | 0.059 | 0.253 | 0.96 | ol | 490 | 0.00403 | HV
679-AL1/86-ST1A 380.0 | 14.6 | 0.042 | 0.25 | 1.15 | ol | 679 | 0.00403 | HV

## trafo_std_types
| i0_percent | pfe_kw | vkr_percent | sn_mva | vn_lv_kv | vn_hv_kv | vk_percent | shift_degree | vector_group | tap_side | tap_neutral | tap_min | tap_max | tap_step_degree | tap_step_percent | tap_phase_shifter
160 MVA 380/110 kV | 0.06 | 60 | 0.25 | 160 | 110 | 380 | 12.2 | 0 | Yy0 | hv | 0 | -9 | 9 | 0 | 1.5 | FALSE
100 MVA 220/110 kV | 0.06 | 55 | 0.26 | 100 | 110 | 220 | 12 | 0 | Yy0 | hv | 0 | -9 | 9 | 0 | 1.5 | FALSE
63 MVA 110/20 kV | 0.04 | 22 | 0.32 | 63 | 20 | 110 | 18 | 150 | YNd5 | hv | 0 | -9 | 9 | 0 | 1.5 | FALSE
40 MVA 110/20 kV | 0.05 | 18 | 0.34 | 40 | 20 | 110 | 16.2 | 150 | YNd5 | hv | 0 | -9 | 9 | 0 | 1.5 | FALSE
25 MVA 110/20 kV | 0.07 | 14 | 0.41 | 25 | 20 | 110 | 12 | 150 | YNd5 | hv | 0 | -9 | 9 | 0 | 1.5 | FALSE
63 MVA 110/10 kV | 0.04 | 22 | 0.32 | 63 | 10 | 110 | 18 | 150 | YNd5 | hv | 0 | -9 | 9 | 0 | 1.5 | FALSE
40 MVA 110/10 kV | 0.05 | 18 | 0.34 | 40 | 10 | 110 | 16.2 | 150 | YNd5 | hv | 0 | -9 | 9 | 0 | 1.5 | FALSE
25 MVA 110/10 kV | 0.07 | 14 | 0.41 | 25 | 10 | 110 | 12 | 150 | YNd5 | hv | 0 | -9 | 9 | 0 | 1.5 | FALSE
0.25 MVA 20/0.4 kV | 0.32 | 0.8 | 1.44 | 0.25 | 0.4 | 20 | 6 | 150 | Yzn5 | hv | 0 | -2 | 2 | 0 | 2.5 | FALSE
0.4 MVA 20/0.4 kV | 0.3375 | 1.35 | 1.425 | 0.4 | 0.4 | 20 | 6 | 150 | Dyn5 | hv | 0 | -2 | 2 | 0 | 2.5 | FALSE
0.63 MVA 20/0.4 kV | 0.2619 | 1.65 | 1.206 | 0.63 | 0.4 | 20 | 6 | 150 | Dyn5 | hv | 0 | -2 | 2 | 0 | 2.5 | FALSE
0.25 MVA 10/0.4 kV | 0.24 | 0.6 | 1.2 | 0.25 | 0.4 | 10 | 4 | 150 | Dyn5 | hv | 0 | -2 | 2 | 0 | 2.5 | FALSE
0.4 MVA 10/0.4 kV | 0.2375 | 0.95 | 1.325 | 0.4 | 0.4 | 10 | 4 | 150 | Dyn5 | hv | 0 | -2 | 2 | 0 | 2.5 | FALSE
0.63 MVA 10/0.4 kV | 0.1873 | 1.18 | 1.0794 | 0.63 | 0.4 | 10 | 4 | 150 | Dyn5 | hv | 0 | -2 | 2 | 0 | 2.5 | FALSE

## trafo3w_std_types
| sn_hv_mva | sn_mv_mva | sn_lv_mva | vn_hv_kv | vn_mv_kv | vn_lv_kv | vk_hv_percent | vk_mv_percent | vk_lv_percent | vkr_hv_percent | vkr_mv_percent | vkr_lv_percent | pfe_kw | i0_percent | shift_mv_degree | shift_lv_degree | vector_group | tap_side | tap_neutral | tap_min | tap_max | tap_step_percent
63/25/38 MVA 110/20/10 kV | 63 | 25 | 38 | 110 | 20 | 10 | 10.4 | 10.4 | 10.4 | 0.28 | 0.32 | 0.35 | 35 | 0.89 | 0 | 0 | YN0yn0yn0 | hv | 0 | -10 | 10 | 1.2
63/25/38 MVA 110/10/10 kV | 63 | 25 | 38 | 110 | 10 | 10 | 10.4 | 10.4 | 10.4 | 0.28 | 0.32 | 0.35 | 35 | 0.89 | 0 | 0 | YN0yn0yn0 | hv | 0 | -10 | 10 | 1.2

## fuse_std_types
| fuse_type | i_rated_a | t_avg | t_min | t_total | x_avg | x_min | x_total
HV 100A | HV 100A | 100 | 0 | [10.0, 3.64, 0.854, 0.281, 0.1, 0.0531, 0.022, 0.01] | [10.0, 4.267, 1.21, 0.403, 0.1, 0.058, 0.022, 0.01] | 0 | [300.0, 350.0, 450.0, 550.0, 700.0, 850.0, 1200.0, 1752.0] | [600.0, 700.0, 900.0, 1150.0, 1665.0, 2000.0, 3000.0, 4313.0]
HV 10A | HV 10A | 10 | 0 | [10.0, 1675.0, 0.344, 0.156, 0.1, 0.0417, 0.0171, 0.01] | [10.0, 1.3, 0.3, 0.155, 0.1, 0.0555, 0.023, 0.01] | 0 | [30.0, 32.0, 35.0, 37.0, 39.0, 50.0, 70.0, 88.0] | [60.0, 70.0, 80.0, 87.0, 94.0, 110.0, 150.0, 216.0]
HV 125A | HV 125A | 125 | 0 | [10.0, 1.82, 0.344, 0.1, 0.0467, 0.0269, 0.01] | [10.0, 2.478, 0.426, 0.1, 0.0427, 0.0211, 0.01] | 0 | [375.0, 500.0, 700.0, 925.0, 1200.0, 1500.0, 2341.0] | [750.0, 1000.0, 1500.0, 2200.0, 3000.0, 4000.0, 5765.0]
HV 160A | HV 160A | 160 | 0 | [10.0, 4.15, 1.03, 0.198, 0.1, 0.051, 0.0172, 0.01] | [10.0, 2.3, 0.734, 0.274, 0.1, 0.046, 0.0177, 0.01] | 0 | [480.0, 550.0, 700.0, 1000.0, 1260.0, 1600.0, 2500.0, 3227.0] | [960.0, 1300.0, 1700.0, 2200.0, 2996.0, 4000.0, 6000.0, 7946.0]
HV 16A | HV 16A | 16 | 0 | [10.0, 0.352, 0.164, 0.1, 0.0649, 0.0342, 0.01] | [10.0, 2.34, 0.722, 0.181, 0.1, 0.055, 0.0296, 0.01] | 0 | [48.0, 60.0, 65.0, 71.0, 80.0, 100.0, 162.0] | [96.0, 110.0, 125.0, 150.0, 168.0, 200.0, 250.0, 398.0]
HV 200A | HV 200A | 200 | 0 | [10.0, 4.267, 1.21, 0.403, 0.1, 0.058, 0.022, 0.01] | [10.0, 3.73, 1.654, 0.328, 0.1, 0.0531, 0.019, 0.01] | 0 | [600.0, 700.0, 900.0, 1150.0, 1665.0, 2000.0, 3000.0, 4313.0] | [1200.0, 1500.0, 1800.0, 2700.0, 3960.0, 5000.0, 7500.0, 10620.0]
HV 20A | HV 20A | 20 | 0 | [10.0, 1.3, 0.3, 0.155, 0.1, 0.0555, 0.023, 0.01] | [10.0, 1.3, 0.161, 0.1, 0.0611, 0.0399, 0.0141, 0.01] | 0 | [60.0, 70.0, 80.0, 87.0, 94.0, 110.0, 150.0, 216.0] | [120.0, 150.0, 200.0, 223.0, 260.0, 300.0, 450.0, 532.0]
HV 25A | HV 25A | 25 | 0 | [10.0, 2.512, 0.833, 0.299, 0.1, 0.0372, 0.0223, 0.01] | [10.0, 3.125, 0.597, 0.198, 0.1, 0.0378, 0.022, 0.01] | 0 | [75.0, 82.0, 90.0, 100.0, 124.0, 170.0, 200.0, 289.0] | [150.0, 170.0, 210.0, 250.0, 294.0, 400.0, 500.0, 711.0]
HV 31.5A | HV 31.5A | 31.5 | 0 | [10.0, 2.34, 0.722, 0.181, 0.1, 0.055, 0.0296, 0.01] | [10.0, 2.84, 0.368, 0.164, 0.1, 0.0621, 0.0378, 0.0195, 0.01] | 0 | [95.0, 110.0, 125.0, 150.0, 165.0, 200.0, 250.0, 390.0] | [189.0, 220.0, 300.0, 350.0, 393.0, 450.0, 530.0, 700.0, 960.0]
HV 40A | HV 40A | 40 | 0 | [10.0, 1.3, 0.161, 0.1, 0.0611, 0.0399, 0.0141, 0.01] | [10.0, 2.05, 0.369, 0.198, 0.1, 0.051, 0.0298, 0.01] | 0 | [120.0, 150.0, 200.0, 223.0, 260.0, 300.0, 450.0, 532.0] | [240.0, 300.0, 400.0, 450.0, 530.0, 650.0, 800.0, 1311.0]
HV 50A | HV 50A | 50 | 0 | [10.0, 3.215, 0.597, 0.198, 0.1, 0.0378, 0.022, 0.01] | [10.0, 3.64, 0.854, 0.281, 0.1, 0.0531, 0.022, 0.01] | 0 | [150.0, 170.0, 210.0, 250.0, 294.0, 400.0, 500.0, 711.0] | [300.0, 350.0, 450.0, 550.0, 700.0, 850.0, 1200.0, 1752.0]
HV 6.3A | HV 6.3A | 6.3 | 0 | [10.0, 1.39, 0.344, 0.168, 0.1, 0.056, 0.0263, 0.01] | [10.0, 1.711, 0.516, 0.198, 0.1, 0.0634, 0.0303, 0.01] | 0 | [19.0, 19.5, 20.4, 20.8, 22.0, 25.0, 32.0, 48.0] | [38.0, 40.0, 43.0, 48.0, 53.0, 60.0, 75.0, 118.0]
HV 63A | HV 63A | 63 | 0 | [10.0, 2.84, 0.368, 0.164, 0.1, 0.0621, 0.0378, 0.0195, 0.01] | [10.0, 1.82, 0.344, 0.1, 0.0467, 0.0269, 0.01] | 0 | [189.0, 220.0, 300.0, 350.0, 393.0, 450.0, 530.0, 700.0, 961.0] | [378.0, 500.0, 700.0, 934.0, 1200.0, 1500.0, 2366.0]
HV 80A | HV 80A | 80 | 0 | [10.0, 2.05, 0.369, 0.198, 0.1, 0.051, 0.0298, 0.01] | [10.0, 4.15, 1.03, 0.198, 0.1, 0.051, 0.0172, 0.01] | 0 | [240.0, 300.0, 400.0, 450.0, 530.0, 650.0, 800.0, 1311.0] | [480.0, 550.0, 700.0, 1000.0, 1260.0, 1600.0, 2500.0, 3227.0]
Siemens NH-1-100 | Siemens NH-1-100 | 100 | [5400.0, 2000.0, 400.0, 20.0, 1.0, 0.2, 0.012, 0.004] | 0 | 0 | [150.0, 190.0, 250.0, 430.0, 900.0, 1250.0, 2700.0, 3600.0] | 0 | 0
Siemens NH-1-125 | Siemens NH-1-125 | 125 | [4800.0, 120.0, 7.0, 0.1, 0.004] | 0 | 0 | [180.0, 400.0, 740.0, 2000.0, 4250.0] | 0 | 0
Siemens NH-1-16 | Siemens NH-1-16 | 16 | [4000.0, 400.0, 2.0, 0.1, 0.04, 0.01] | 0 | 0 | [26.0, 35.0, 75.0, 150.0, 200.0, 300.0] | 0 | 0
Siemens NH-1-160 | Siemens NH-1-160 | 160 | [4800.0, 120.0, 7.0, 0.1, 0.004] | 0 | 0 | [210.0, 500.0, 900.0, 2300.0, 5000.0] | 0 | 0
Siemens NH-1-25 | Siemens NH-1-25 | 25 | [4000.0, 1000.0, 10.0, 0.2, 0.02, 0.01] | 0 | 0 | [40.0, 50.0, 100.0, 210.0, 400.0, 500.0] | 0 | 0
Siemens NH-1-50 | Siemens NH-1-50 | 50 | [4000.0, 40.0, 4.0, 1.0, 0.02, 0.01] | 0 | 0 | [86.0, 200.0, 300.0, 400.0, 1000.0, 1280.0] | 0 | 0
Siemens NH-1-63 | Siemens NH-1-63 | 63 | [4000.0, 100.0, 10.0, 2.0, 0.04, 0.01] | 0 | 0 | [100.0, 200.0, 300.0, 400.0, 1000.0, 1500.0] | 0 | 0
Siemens NH-1-80 | Siemens NH-1-80 | 80 | [4800.0, 120.0, 7.0, 0.1, 0.01] | 0 | 0 | [150.58, 250.0, 450.0, 1150.0, 2470.0] | 0 | 0
Siemens NH-2-1000 | Siemens NH-2-1000 | 1000 | [4800.0, 120.0, 7.0, 0.1, 0.004] | 0 | 0 | [1900.0, 3500.0, 8400.0, 24000.0, 52000.0] | 0 | 0
Siemens NH-2-200 | Siemens NH-2-200 | 200 | [4800.0, 120.0, 7.0, 0.1, 0.004] | 0 | 0 | [280.0, 650.0, 1200.0, 3000.0, 7000.0] | 0 | 0
Siemens NH-2-224 | Siemens NH-2-224 | 224 | [4800.0, 120.0, 7.0, 0.2, 0.04, 0.004] | 0 | 0 | [400.0, 750.0, 1453.0, 3025.0, 4315.0, 7600.0] | 0 | 0
Siemens NH-2-250 | Siemens NH-2-250 | 250 | [4800.0, 120.0, 7.0, 0.1, 0.004] | 0 | 0 | [450.0, 800.0, 1650.0, 4000.0, 8500.0] | 0 | 0
Siemens NH-2-315 | Siemens NH-2-315 | 315 | [4800.0, 120.0, 7.0, 0.1, 0.004] | 0 | 0 | [550.0, 920.0, 1900.0, 5000.0, 11000.0] | 0 | 0
Siemens NH-2-355 | Siemens NH-2-355 | 355 | [4800.0, 120.0, 6.0, 0.1, 0.004] | 0 | 0 | [650.0, 1116.27, 2350.0, 5840.0, 12790.0] | 0 | 0
Siemens NH-2-400 | Siemens NH-2-400 | 400 | [4800.0, 120.0, 7.0, 0.1, 0.004] | 0 | 0 | [720.0, 1350.0, 2800.0, 6500.0, 15000.0] | 0 | 0
Siemens NH-2-425 | Siemens NH-2-425 | 425 | [4800.0, 120.0, 7.0, 0.1, 0.004] | 0 | 0 | [850.0, 1500.0, 3050.0, 7500.0, 16500.0] | 0 | 0
Siemens NH-2-630 | Siemens NH-2-630 | 630 | [4800.0, 120.0, 7.0, 0.1, 0.004] | 0 | 0 | [1200.0, 2000.0, 4800.0, 12000.0, 26000.0] | 0 | 0

## res_bus
| vm_pu | va_degree | p_mw | q_mvar
0 | 0.97867 | -0.41011 | 0.025999 | 0.0065161
1 | 0.97818 | -0.41978 | 0.0041163 | 0.0010316
2 | 0.97889 | -0.40579 | 0 | 0
3 | 0.97792 | -0.42483 | 0.01502 | 0.0037645
4 | 0.98734 | -0.24134 | 0 | 0
5 | 0.97797 | -0.42389 | 0 | 0
6 | 0.97757 | -0.43174 | 0 | 0
7 | 1 | 0 | -0.39274 | -0.099468
8 | 0.98359 | -0.31426 | 0.064474 | 0.016159
9 | 0.98157 | -0.35374 | 0 | 0
10 | 0.98257 | -0.33411 | 0 | 0
11 | 0.98122 | -0.36062 | 0.024984 | 0.0062616
12 | 0.99462 | -0.10283 | 0 | 0
13 | 0.99035 | -0.18525 | 0.010433 | 0.0026147
14 | 0.97785 | -0.42618 | 0.0080722 | 0.0020231
15 | 0.98983 | -0.19553 | 0 | 0
16 | 0.98987 | -0.19462 | 0 | 0
17 | 0.98968 | -0.1984 | 0.0038293 | 0.00095972
18 | 0.98953 | -0.20136 | 0 | 0
19 | 0.98922 | -0.20737 | 0.0077722 | 0.0019479
20 | 0.97901 | -0.40382 | 0 | 0
21 | 0.97852 | -0.41333 | 0.031233 | 0.0078278
22 | 0.97745 | -0.43405 | 0.011362 | 0.0028477
23 | 0.9993 | -0.013501 | 0.1711 | 0.042883
24 | 0.98909 | -0.2099 | 0.0089148 | 0.0022343
25 | 0.99998 | 149.9956 | 0 | 0

## res_line
| p_from_mw | q_from_mvar | p_to_mw | q_to_mvar | pl_mw | ql_mvar | i_from_ka | i_to_ka | i_ka | vm_from_pu | va_from_degree | vm_to_pu | va_to_degree | loading_percent
0 | 0.019149 | 0.0048035 | -0.01914 | -0.0047982 | 8.8266e-06 | 5.3003e-06 | 0.029117 | 0.029117 | 0.029117 | 0.97867 | -0.41011 | 0.97818 | -0.41978 | 7.9992
1 | -0.045149 | -0.01132 | 0.045158 | 0.011325 | 9.2957e-06 | 5.8832e-06 | 0.068648 | 0.068648 | 0.068648 | 0.97867 | -0.41011 | 0.97889 | -0.40579 | 18.8593
2 | 0.015024 | 0.0037666 | -0.01502 | -0.0037645 | 3.6111e-06 | 2.0798e-06 | 0.022855 | 0.022855 | 0.022855 | 0.97818 | -0.41978 | 0.97792 | -0.42483 | 6.2789
3 | -0.064616 | -0.016208 | 0.065127 | 0.016533 | 0.0005109 | 0.00032519 | 0.098228 | 0.098227 | 0.098228 | 0.97889 | -0.40579 | 0.98734 | -0.24134 | 26.9857
4 | 0.0080801 | 0.0020264 | -0.0080731 | -0.0020235 | 6.9644e-06 | 2.9113e-06 | 0.012283 | 0.012284 | 0.012284 | 0.97889 | -0.40579 | 0.97797 | -0.42389 | 3.3746
5 | 0.011378 | 0.0028558 | -0.011364 | -0.0028484 | 1.4065e-05 | 7.4279e-06 | 0.017297 | 0.017298 | 0.017298 | 0.97889 | -0.40579 | 0.97757 | -0.43174 | 4.7521
6 | -0.18644 | -0.047178 | 0.18863 | 0.048574 | 0.002187 | 0.0013959 | 0.28115 | 0.28115 | 0.28115 | 0.98734 | -0.24134 | 1 | 0 | 38.6195
7 | 0.12132 | 0.030646 | -0.1209 | -0.030376 | 0.00042238 | 0.0002699 | 0.18292 | 0.18292 | 0.18292 | 0.98734 | -0.24134 | 0.98359 | -0.31426 | 50.2535
8 | 0.0080731 | 0.0020235 | -0.0080722 | -0.0020231 | 8.8246e-07 | 3.6911e-07 | 0.012284 | 0.012284 | 0.012284 | 0.97797 | -0.42389 | 0.97785 | -0.42618 | 3.3746
9 | 0.011364 | 0.0028484 | -0.011362 | -0.0028477 | 1.2495e-06 | 6.6007e-07 | 0.017298 | 0.017298 | 0.017298 | 0.97757 | -0.43174 | 0.97745 | -0.43405 | 4.7521
10 | 0.17121 | 0.042953 | -0.1711 | -0.042883 | 0.00011013 | 7.0245e-05 | 0.25479 | 0.25479 | 0.25479 | 1 | 0 | 0.9993 | -0.013501 | 34.998
11 | 0.031246 | 0.0079406 | -0.031092 | -0.0078445 | 0.0001539 | 9.6026e-05 | 0.046534 | 0.046535 | 0.046535 | 1 | 0 | 0.99462 | -0.10283 | 12.7842
12 | 0.056421 | 0.014217 | -0.056368 | -0.014183 | 5.353e-05 | 3.4011e-05 | 0.085384 | 0.085384 | 0.085384 | 0.98359 | -0.31426 | 0.98257 | -0.33411 | 23.4571
13 | -0.024992 | -0.0062667 | 0.025016 | 0.0062811 | 2.3403e-05 | 1.4428e-05 | 0.037889 | 0.037888 | 0.037889 | 0.98157 | -0.35374 | 0.98257 | -0.33411 | 10.409
14 | 0.024992 | 0.0062667 | -0.024984 | -0.0062616 | 8.1883e-06 | 5.0483e-06 | 0.037889 | 0.037889 | 0.037889 | 0.98157 | -0.35374 | 0.98122 | -0.36062 | 10.409
15 | 0.031352 | 0.0079018 | -0.031248 | -0.0078367 | 0.0001042 | 6.5133e-05 | 0.047495 | 0.047496 | 0.047496 | 0.98257 | -0.33411 | 0.97901 | -0.40382 | 13.0483
16 | 0.031092 | 0.0078445 | -0.03097 | -0.0077683 | 0.0001222 | 7.6261e-05 | 0.046535 | 0.046535 | 0.046535 | 0.99462 | -0.10283 | 0.99035 | -0.18525 | 12.7844
17 | 0.020537 | 0.0051536 | -0.020528 | -0.005148 | 9.169e-06 | 5.538e-06 | 0.03086 | 0.03086 | 0.03086 | 0.99035 | -0.18525 | 0.98987 | -0.19462 | 8.478
18 | -0.0038298 | -0.00095951 | 0.00383 | 0.00095945 | 1.6512e-07 | -6.508e-08 | 0.0057573 | 0.0057573 | 0.0057573 | 0.98983 | -0.19553 | 0.98987 | -0.19462 | 1.5817
19 | 0.0038298 | 0.00095951 | -0.0038293 | -0.00095972 | 5.2426e-07 | -2.065e-07 | 0.0057573 | 0.0057575 | 0.0057575 | 0.98983 | -0.19553 | 0.98968 | -0.1984 | 1.5817
20 | 0.016698 | 0.0041886 | -0.016693 | -0.0041855 | 5.3614e-06 | 3.1397e-06 | 0.025103 | 0.025103 | 0.025103 | 0.98987 | -0.19462 | 0.98953 | -0.20136 | 6.8964
21 | 0.016693 | 0.0041855 | -0.016688 | -0.0041827 | 4.7766e-06 | 2.7975e-06 | 0.025103 | 0.025103 | 0.025103 | 0.98953 | -0.20136 | 0.98922 | -0.20737 | 6.8964
22 | 0.0089159 | 0.0022348 | -0.0089148 | -0.0022343 | 1.0749e-06 | 4.8337e-07 | 0.013412 | 0.013412 | 0.013412 | 0.98922 | -0.20737 | 0.98909 | -0.2099 | 3.6846
23 | 0.031248 | 0.0078367 | -0.031233 | -0.0078278 | 1.4149e-05 | 8.8454e-06 | 0.047496 | 0.047496 | 0.047496 | 0.97901 | -0.40382 | 0.97852 | -0.41333 | 13.0483

## res_trafo
| p_hv_mw | q_hv_mvar | p_lv_mw | q_lv_mvar | pl_mw | ql_mvar | i_hv_ka | i_lv_ka | vm_hv_pu | va_hv_degree | vm_lv_pu | va_lv_degree | loading_percent
0 | -1.2729e-15 | -1.3162e-15 | 0.00165 | 1.2699e-07 | 0.00165 | 1.2699e-07 | 5.2857e-17 | 0.0023815 | 0.99998 | 149.9956 | 1 | 0 | 0.2619

## res_ext_grid
| p_mw | q_mvar
0 | 0.39274 | 0.099468

## res_load
| p_mw | q_mvar
0 | 0.025999 | 0.0065161
1 | 0.0041163 | 0.0010316
2 | 0.01502 | 0.0037645
3 | 0.064474 | 0.016159
4 | 0.024984 | 0.0062616
5 | 0.010433 | 0.0026147
6 | 0.0080722 | 0.0020231
7 | 0.0038293 | 0.00095972
8 | 0.0077722 | 0.0019479
9 | 0.031233 | 0.0078278
10 | 0.011362 | 0.0028477
11 | 0.1711 | 0.042883
12 | 0.0089148 | 0.0022343

## dtypes
| element | column | dtype
0 | bus | name | object
1 | bus | vn_kv | float64
2 | bus | type | object
3 | bus | zone | object
4 | bus | in_service | bool
5 | load | name | object
6 | load | bus | uint32
7 | load | p_mw | float64
8 | load | q_mvar | float64
9 | load | const_z_percent | float64
10 | load | const_i_percent | float64
11 | load | sn_mva | float64
12 | load | scaling | float64
13 | load | in_service | bool
14 | load | type | object
15 | ext_grid | name | object
16 | ext_grid | bus | uint32
17 | ext_grid | vm_pu | float64
18 | ext_grid | va_degree | float64
19 | ext_grid | slack_weight | float64
20 | ext_grid | in_service | bool
21 | line | name | object
22 | line | std_type | object
23 | line | from_bus | uint32
24 | line | to_bus | uint32
25 | line | length_km | float64
26 | line | r_ohm_per_km | float64
27 | line | x_ohm_per_km | float64
28 | line | c_nf_per_km | float64
29 | line | g_us_per_km | float64
30 | line | max_i_ka | float64
31 | line | df | float64
32 | line | parallel | uint32
33 | line | type | object
34 | line | in_service | bool
35 | trafo | name | object
36 | trafo | std_type | object
37 | trafo | hv_bus | uint32
38 | trafo | lv_bus | uint32
39 | trafo | sn_mva | float64
40 | trafo | vn_hv_kv | float64
41 | trafo | vn_lv_kv | float64
42 | trafo | vk_percent | float64
43 | trafo | vkr_percent | float64
44 | trafo | pfe_kw | float64
45 | trafo | i0_percent | float64
46 | trafo | shift_degree | float64
47 | trafo | tap_side | object
48 | trafo | tap_neutral | int32
49 | trafo | tap_min | int32
50 | trafo | tap_max | int32
51 | trafo | tap_step_percent | float64
52 | trafo | tap_step_degree | float64
53 | trafo | tap_pos | int32
54 | trafo | tap_phase_shifter | bool
55 | trafo | parallel | uint32
56 | trafo | df | float64
57 | trafo | in_service | bool
58 | line_geodata | coords | object
59 | bus_geodata | x | float64
60 | bus_geodata | y | float64
61 | bus_geodata | coords | object
62 | res_bus | vm_pu | float64
63 | res_bus | va_degree | float64
64 | res_bus | p_mw | float64
65 | res_bus | q_mvar | float64
66 | res_line | p_from_mw | float64
67 | res_line | q_from_mvar | float64
68 | res_line | p_to_mw | float64
69 | res_line | q_to_mvar | float64
70 | res_line | pl_mw | float64
71 | res_line | ql_mvar | float64
72 | res_line | i_from_ka | float64
73 | res_line | i_to_ka | float64
74 | res_line | i_ka | float64
75 | res_line | vm_from_pu | float64
76 | res_line | va_from_degree | float64
77 | res_line | vm_to_pu | float64
78 | res_line | va_to_degree | float64
79 | res_line | loading_percent | float64
80 | res_trafo | p_hv_mw | float64
81 | res_trafo | q_hv_mvar | float64
82 | res_trafo | p_lv_mw | float64
83 | res_trafo | q_lv_mvar | float64
84 | res_trafo | pl_mw | float64
85 | res_trafo | ql_mvar | float64
86 | res_trafo | i_hv_ka | float64
87 | res_trafo | i_lv_ka | float64
88 | res_trafo | vm_hv_pu | float64
89 | res_trafo | va_hv_degree | float64
90 | res_trafo | vm_lv_pu | float64
91 | res_trafo | va_lv_degree | float64
92 | res_trafo | loading_percent | float64
93 | res_ext_grid | p_mw | float64
94 | res_ext_grid | q_mvar | float64
95 | res_load | p_mw | float64
96 | res_load | q_mvar | float64

## parameters
| version | format_version | converged | OPF_converged | name | f_hz | sn_mva
0 | 2.14.6 | 2.14.0 | TRUE | FALSE |  | 50 | 1