## bus
| name | vn_kv | type | zone | in_service
0 | bus_LV_261-310_0_4_node_0 | 0.4 | n |  | TRUE
1 | bus_LV_261-310_0_4_node_1 | 0.4 | n |  | TRUE
2 | bus_LV_261-310_0_4_node_2 | 0.4 | n |  | TRUE
3 | bus_LV_261-310_0_4_node_3 | 0.4 | n |  | TRUE
4 | bus_LV_261-310_0_4_node_17 | 0.4 | n |  | TRUE
5 | bus_LV_261-310_0_4_node_12 | 0.4 | n |  | TRUE
6 | bus_LV_261-310_0_4_node_35 | 0.4 | n |  | TRUE
7 | bus_LV_261-310_0_4_node_4 | 0.4 | n |  | TRUE
8 | bus_LV_261-310_0_4_node_24 | 0.4 | n |  | TRUE
9 | bus_LV_261-310_0_4_node_13 | 0.4 | n |  | TRUE
10 | bus_LV_261-310_0_4_node_21 | 0.4 | n |  | TRUE
11 | bus_LV_261-310_0_4_node_5 | 0.4 | n |  | TRUE
12 | bus_LV_261-310_0_4_node_28 | 0.4 | n |  | TRUE
13 | bus_LV_261-310_0_4_node_8 | 0.4 | n |  | TRUE
14 | bus_LV_261-310_0_4_node_32 | 0.4 | n |  | TRUE
15 | bus_LV_261-310_0_4_node_30 | 0.4 | n |  | TRUE
16 | bus_LV_261-310_0_4_node_9 | 0.4 | n |  | TRUE
17 | bus_LV_261-310_0_4_node_19 | 0.4 | n |  | TRUE
18 | bus_LV_261-310_0_4_node_20 | 0.4 | n |  | TRUE
19 | bus_LV_261-310_0_4_node_11 | 0.4 | n |  | TRUE
20 | bus_LV_261-310_0_4_node_29 | 0.4 | n |  | TRUE
21 | bus_LV_261-310_0_4_node_27 | 0.4 | n |  | TRUE
22 | bus_LV_261-310_0_4_node_43 | 0.4 | n |  | TRUE
23 | bus_LV_261-310_0_4_node_16 | 0.4 | n |  | TRUE
24 | bus_LV_261-310_0_4_node_31 | 0.4 | n |  | TRUE
25 | bus_LV_261-310_0_4_node_18 | 0.4 | n |  | TRUE
26 | bus_LV_261-310_0_4_node_25 | 0.4 | n |  | TRUE
27 | bus_LV_261-310_0_4_node_22 | 0.4 | n |  | TRUE
28 | bus_LV_261-310_0_4_node_34 | 0.4 | n |  | TRUE
29 | bus_LV_261-310_0_4_node_40 | 0.4 | n |  | TRUE
30 | bus_LV_261-310_0_4_node_39 | 0.4 | n |  | TRUE
31 | bus_LV_261-310_0_4_node_37 | 0.4 | n |  | TRUE
32 | bus_LV_261-310_0_4_node_36 | 0.4 | n |  | TRUE
33 | bus_LV_261-310_0_4_node_41 | 0.4 | n |  | TRUE
34 | bus_LV_261-310_0_4_node_23 | 0.4 | n |  | TRUE
35 | bus_LV_261-310_0_4_node_38 | 0.4 | n |  | TRUE
36 | bus_LV_261-310_0_4_node_26 | 0.4 | n |  | TRUE
37 | bus_LV_261-310_0_4_node_42 | 0.4 | n |  | TRUE
38 | bus_MV_525_0_node_27 | 20 | n |  | TRUE

## load
| name | bus | p_mw | q_mvar | const_z_percent | const_i_percent | sn_mva | scaling | in_service | type
0 | LV_261-310_0_4_load_0 | 0 | 0.085951 | 0.021541 | 0 | 0 |  | 1 | TRUE | wye
1 | LV_261-310_0_4_load_17 | 4 | 0.0033616 | 0.00084248 | 0 | 0 |  | 1 | TRUE | wye
2 | LV_261-310_0_4_load_35 | 6 | 0.0080573 | 0.0020194 | 0 | 0 |  | 1 | TRUE | wye
3 | LV_261-310_0_4_load_24 | 8 | 0.035246 | 0.0088334 | 0 | 0 |  | 1 | TRUE | wye
4 | LV_261-310_0_4_load_21 | 10 | 0.034636 | 0.0086805 | 0 | 0 |  | 1 | TRUE | wye
5 | LV_261-310_0_4_load_28 | 12 | 0.002103 | 0.00052707 | 0 | 0 |  | 1 | TRUE | wye
6 | LV_261-310_0_4_load_30 | 15 | 0.034504 | 0.0086476 | 0 | 0 |  | 1 | TRUE | wye
7 | LV_261-310_0_4_load_19 | 17 | 0.0034762 | 0.00087122 | 0 | 0 |  | 1 | TRUE | wye
8 | LV_261-310_0_4_load_20 | 18 | 0.016605 | 0.0041615 | 0 | 0 |  | 1 | TRUE | wye
9 | LV_261-310_0_4_load_27 | 21 | 0.0054162 | 0.0013574 | 0 | 0 |  | 1 | TRUE | wye
10 | LV_261-310_0_4_load_43 | 22 | 0.0023629 | 0.00059219 | 0 | 0 |  | 1 | TRUE | wye
11 | LV_261-310_0_4_load_31 | 24 | 0.0051651 | 0.0012945 | 0 | 0 |  | 1 | TRUE | wye
12 | LV_261-310_0_4_load_18 | 25 | 0.0033028 | 0.00082776 | 0 | 0 |  | 1 | TRUE | wye
13 | LV_261-310_0_4_load_25 | 26 | 0.034812 | 0.0087246 | 0 | 0 |  | 1 | TRUE | wye
14 | LV_261-310_0_4_load_22 | 27 | 0.0027661 | 0.00069326 | 0 | 0 |  | 1 | TRUE | wye
15 | LV_261-310_0_4_load_34 | 28 | 0.0075057 | 0.0018811 | 0 | 0 |  | 1 | TRUE | wye
16 | LV_261-310_0_4_load_40 | 29 | 0.002749 | 0.00068896 | 0 | 0 |  | 1 | TRUE | wye
17 | LV_261-310_0_4_load_37 | 31 | 0.044129 | 0.01106 | 0 | 0 |  | 1 | TRUE | wye
18 | LV_261-310_0_4_load_36 | 32 | 0.041437 | 0.010385 | 0 | 0 |  | 1 | TRUE | wye
19 | LV_261-310_0_4_load_41 | 33 | 0.0026919 | 0.00067465 | 0 | 0 |  | 1 | TRUE | wye
20 | LV_261-310_0_4_load_23 | 34 | 0.0027837 | 0.00069765 | 0 | 0 |  | 1 | TRUE | wye
21 | LV_261-310_0_4_load_38 | 35 | 0.0027792 | 0.00069653 | 0 | 0 |  | 1 | TRUE | wye
22 | LV_261-310_0_4_load_26 | 36 | 0.034971 | 0.0087646 | 0 | 0 |  | 1 | TRUE | wye
23 | LV_261-310_0_4_load_42 | 37 | 0.043889 | 0.011 | 0 | 0 |  | 1 | TRUE | wye

## ext_grid
| name | bus | vm_pu | va_degree | slack_weight | in_service
0 |  | 36 | 1 | 0 | 1 | TRUE

## line
| name | std_type | from_bus | to_bus | length_km | r_ohm_per_km | x_ohm_per_km | c_nf_per_km | g_us_per_km | max_i_ka | df | parallel | type | in_service
0 | LV_261-310_0_4_line_0 |  | 0 | 1 | 0.01471 | 0.125 | 0.08 | 261 | 0 | 0.364 | 1 | 1 | cs | TRUE
1 | LV_261-310_0_4_line_1 |  | 0 | 2 | 0.017215 | 0.125 | 0.08 | 261 | 0 | 0.364 | 1 | 1 | cs | TRUE
2 | LV_261-310_0_4_line_2 |  | 1 | 3 | 0.024343 | 0.125 | 0.08 | 261 | 0 | 0.364 | 1 | 1 | cs | TRUE
3 | LV_261-310_0_4_line_3 |  | 2 | 4 | 0.0034732 | 0.125 | 0.08 | 261 | 0 | 0.364 | 1 | 1 | cs | TRUE
4 | LV_261-310_0_4_line_4 |  | 2 | 5 | 0.029381 | 0.125 | 0.08 | 261 | 0 | 0.364 | 1 | 1 | cs | TRUE
5 | LV_261-310_0_4_line_5 |  | 3 | 6 | 0.050449 | 0.125 | 0.08 | 261 | 0 | 0.364 | 1 | 1 | cs | TRUE
6 | LV_261-310_0_4_line_6 |  | 4 | 25 | 0.011418 | 0.125 | 0.08 | 261 | 0 | 0.364 | 1 | 1 | cs | TRUE
7 | LV_261-310_0_4_line_7 |  | 5 | 22 | 0.077108 | 0.125 | 0.08 | 261 | 0 | 0.364 | 1 | 1 | cs | TRUE
8 | LV_261-310_0_4_line_8 |  | 5 | 13 | 0.012151 | 0.125 | 0.08 | 261 | 0 | 0.364 | 1 | 1 | cs | TRUE
9 | LV_261-310_0_4_line_9 |  | 7 | 8 | 0.029324 | 0.125 | 0.08 | 261 | 0 | 0.364 | 1 | 1 | cs | TRUE
10 | LV_261-310_0_4_line_10 |  | 7 | 9 | 0.040355 | 0.125 | 0.08 | 261 | 0 | 0.364 | 1 | 1 | cs | TRUE
11 | LV_261-310_0_4_line_11 |  | 7 | 10 | 0.012969 | 0.125 | 0.08 | 261 | 0 | 0.364 | 1 | 1 | cs | TRUE
12 | LV_261-310_0_4_line_12 |  | 8 | 26 | 0.016735 | 0.125 | 0.08 | 261 | 0 | 0.364 | 1 | 1 | cs | TRUE
13 | LV_261-310_0_4_line_13 |  | 9 | 11 | 0.081699 | 0.125 | 0.08 | 261 | 0 | 0.364 | 1 | 1 | cs | TRUE
14 | LV_261-310_0_4_line_14 |  | 10 | 27 | 0.016543 | 0.125 | 0.08 | 261 | 0 | 0.364 | 1 | 1 | cs | TRUE
15 | LV_261-310_0_4_line_15 |  | 11 | 12 | 0.03013 | 0.125 | 0.08 | 261 | 0 | 0.364 | 1 | 1 | cs | TRUE
16 | LV_261-310_0_4_line_16 |  | 12 | 21 | 0.020917 | 0.125 | 0.08 | 261 | 0 | 0.364 | 1 | 1 | cs | TRUE
17 | LV_261-310_0_4_line_17 |  | 13 | 14 | 0.005999 | 0.125 | 0.08 | 261 | 0 | 0.364 | 1 | 2 | cs | TRUE
18 | LV_261-310_0_4_line_18 |  | 13 | 15 | 0.026143 | 0.125 | 0.08 | 261 | 0 | 0.364 | 1 | 1 | cs | TRUE
19 | LV_261-310_0_4_line_19 |  | 14 | 31 | 0.037144 | 0.125 | 0.08 | 261 | 0 | 0.364 | 1 | 1 | cs | TRUE
20 | LV_261-310_0_4_line_20 |  | 14 | 32 | 0.013213 | 0.125 | 0.08 | 261 | 0 | 0.364 | 1 | 3 | cs | TRUE
21 | LV_261-310_0_4_line_21 |  | 15 | 23 | 0.018973 | 0.125 | 0.08 | 261 | 0 | 0.364 | 1 | 1 | cs | TRUE
22 | LV_261-310_0_4_line_22 |  | 16 | 17 | 0.030502 | 0.125 | 0.08 | 261 | 0 | 0.364 | 1 | 1 | cs | TRUE
23 | LV_261-310_0_4_line_23 |  | 16 | 18 | 0.051547 | 0.125 | 0.08 | 261 | 0 | 0.364 | 1 | 1 | cs | TRUE
24 | LV_261-310_0_4_line_24 |  | 17 | 25 | 0.011565 | 0.125 | 0.08 | 261 | 0 | 0.364 | 1 | 1 | cs | TRUE
25 | LV_261-310_0_4_line_25 |  | 19 | 20 | 0.010448 | 0.125 | 0.08 | 261 | 0 | 0.364 | 1 | 1 | cs | TRUE
26 | LV_261-310_0_4_line_26 |  | 19 | 21 | 0.043096 | 0.125 | 0.08 | 261 | 0 | 0.364 | 1 | 1 | cs | TRUE
27 | LV_261-310_0_4_line_27 |  | 20 | 28 | 0.017043 | 0.125 | 0.08 | 261 | 0 | 0.364 | 1 | 1 | cs | TRUE
28 | LV_261-310_0_4_line_28 |  | 23 | 24 | 0.014666 | 0.125 | 0.08 | 261 | 0 | 0.364 | 1 | 1 | cs | TRUE
29 | LV_261-310_0_4_line_29 |  | 26 | 36 | 0.016669 | 0.125 | 0.08 | 261 | 0 | 0.364 | 1 | 1 | cs | TRUE
30 | LV_261-310_0_4_line_30 |  | 27 | 34 | 0.016934 | 0.125 | 0.08 | 261 | 0 | 0.364 | 1 | 1 | cs | TRUE
31 | LV_261-310_0_4_line_31 |  | 29 | 30 | 0.0076095 | 0.125 | 0.08 | 261 | 0 | 0.364 | 1 | 1 | cs | TRUE
32 | LV_261-310_0_4_line_32 |  | 30 | 33 | 0.022918 | 0.125 | 0.08 | 261 | 0 | 0.364 | 1 | 1 | cs | TRUE
33 | LV_261-310_0_4_line_33 |  | 30 | 35 | 0.010268 | 0.125 | 0.08 | 261 | 0 | 0.364 | 1 | 1 | cs | TRUE
34 | LV_261-310_0_4_line_34 |  | 31 | 37 | 0.0099058 | 0.125 | 0.08 | 261 | 0 | 0.364 | 1 | 1 | cs | TRUE
35 | LV_261-310_0_4_line_35 |  | 32 | 36 | 0.018532 | 0.125 | 0.08 | 261 | 0 | 0.364 | 1 | 3 | cs | TRUE
36 | LV_261-310_0_4_line_36 |  | 34 | 35 | 0.016483 | 0.125 | 0.08 | 261 | 0 | 0.364 | 1 | 1 | cs | TRUE

## trafo
| name | std_type | hv_bus | lv_bus | sn_mva | vn_hv_kv | vn_lv_kv | vk_percent | vkr_percent | pfe_kw | i0_percent | shift_degree | tap_side | tap_neutral | tap_min | tap_max | tap_step_percent | tap_step_degree | tap_pos | tap_phase_shifter | parallel | df | in_service
0 | LV_261-310_0_4_trafo_26 | 0.63 MVA 20/0.4 kV | 38 | 36 | 0.63 | 20 | 0.4 | 6 | 1.206 | 1.65 | 0.2619 | 150 | hv | 0 | -2 | 2 | 2.5 | 0 | 0 | FALSE | 1 | 1 | TRUE

## line_geodata
| x0 | y0 | x1 | y1 | x2 | y2 | x3 | y3 | x4 | y4 | x5 | y5 | x6 | y6 | x7 | y7 | x8 | y8 | x9 | y9 | x10 | y10 | x11 | y11 | x12 | y12
0 | 2680676.7741 | 1248082.8318 | 2680665.1126 | 1248091.7976
1 | 2680651.4646 | 1248102.2906 | 2680665.1126 | 1248091.7976
2 | 2680676.7741 | 1248082.8318 | 2680671.8169 | 1248076.3707 | 2680665.9304 | 1248068.8184 | 2680661.8326 | 1248063.5811
3 | 2680651.4646 | 1248102.2906 | 2680653.5625 | 1248105.0587
4 | 2680631.3219 | 1248083.9589 | 2680636.0158 | 1248083.1332 | 2680640.7852 | 1248088.969 | 2680646.9311 | 1248096.3246 | 2680651.4646 | 1248102.2906
5 | 2680661.8326 | 1248063.5811 | 2680684.7545 | 1248045.3129 | 2680691.7945 | 1248039.7046 | 2680701.2855 | 1248032.1394
6 | 2680653.5625 | 1248105.0587 | 2680660.4592 | 1248114.1583
7 | 2680631.3219 | 1248083.9589 | 2680618.7226 | 1248090.1699 | 2680588.9707 | 1248108.0897 | 2680567.6863 | 1248126.7856
8 | 2680627.0052 | 1248072.603 | 2680628.5312 | 1248076.4599 | 2680630.0278 | 1248080.2608 | 2680631.3219 | 1248083.9589
9 | 2680707.0765 | 1248012.3258 | 2680684.1809 | 1248030.6469
10 | 2680707.0765 | 1248012.3258 | 2680719.7666 | 1248002.2356 | 2680725.5083 | 1247996.0203 | 2680731.9103 | 1247997.3306 | 2680740.825 | 1247999.3757
11 | 2680707.0765 | 1248012.3258 | 2680702.6964 | 1248011.7324 | 2680694.5356 | 1248009.186
12 | 2680671.1141 | 1248041.1029 | 2680684.1809 | 1248030.6469
13 | 2680708.0884 | 1247959.1006 | 2680729.254 | 1247967.784 | 2680738.8202 | 1247978.5554 | 2680737.3537 | 1247978.0907 | 2680731.3397 | 1247976.0184 | 2680730.3977 | 1247979.1857 | 2680729.3841 | 1247982.6299 | 2680728.2995 | 1247986.2845 | 2680727.4286 | 1247989.2304 | 2680726.4152 | 1247992.6524 | 2680725.5083 | 1247996.0203 | 2680731.9103 | 1247997.3306 | 2680740.825 | 1247999.3757
14 | 2680678.737 | 1248004.2832 | 2680678.9983 | 1248004.3379 | 2680694.5356 | 1248009.186
15 | 2680708.0884 | 1247959.1006 | 2680713.9763 | 1247952.6872 | 2680705.4838 | 1247939.6065 | 2680701.9214 | 1247934.9941
16 | 2680701.9214 | 1247934.9941 | 2680689.1355 | 1247918.4399
17 | 2680632.4916 | 1248070.1535 | 2680628.7665 | 1248071.9375 | 2680627.0052 | 1248072.603
18 | 2680627.0052 | 1248072.603 | 2680623.2551 | 1248074.0086 | 2680618.7282 | 1248075.3258 | 2680612.3204 | 1248076.6619 | 2680607.0468 | 1248077.3573 | 2680601.4883 | 1248077.4181
19 | 2680632.4916 | 1248070.1535 | 2680629.9873 | 1248066.5835 | 2680623.4203 | 1248057.9768 | 2680622.6352 | 1248055.7312 | 2680622.1296 | 1248050.6984 | 2680619.4995 | 1248043.613 | 2680615.2791 | 1248038.0759
20 | 2680632.4916 | 1248070.1535 | 2680635.6941 | 1248068.4736 | 2680639.9744 | 1248065.8521 | 2680643.6249 | 1248063.0902
21 | 2680582.572 | 1248075.9904 | 2680600.7016 | 1248077.4267 | 2680601.4883 | 1248077.4181
22 | 2680684.2597 | 1248148.7708 | 2680679.5163 | 1248140.478 | 2680674.3238 | 1248132.4459 | 2680668.2992 | 1248124.5025 | 2680667.445 | 1248123.3755
23 | 2680684.2597 | 1248148.7708 | 2680647.0966 | 1248172.4048 | 2680641.0609 | 1248176.8663
24 | 2680667.445 | 1248123.3755 | 2680660.4592 | 1248114.1583
25 | 2680668.0558 | 1247883.2782 | 2680664.3349 | 1247886.4077 | 2680660.004 | 1247889.9625
26 | 2680668.0558 | 1247883.2782 | 2680677.9469 | 1247895.7219 | 2680676.4859 | 1247902.0622 | 2680689.1355 | 1247918.4399
27 | 2680660.004 | 1247889.9625 | 2680662.1593 | 1247893.0941 | 2680651.7037 | 1247901.2186
28 | 2680582.572 | 1248075.9904 | 2680583.5415 | 1248061.3563
29 | 2680671.1141 | 1248041.1029 | 2680658.099 | 1248051.5175
30 | 2680678.737 | 1248004.2832 | 2680662.1624 | 1248000.8124
31 | 2680635.7501 | 1247996.6441 | 2680636.9561 | 1247994.0474 | 2680637.3706 | 1247989.3191
32 | 2680635.7501 | 1247996.6441 | 2680612.9034 | 1247994.836
33 | 2680635.7501 | 1247996.6441 | 2680645.9197 | 1247998.0634
34 | 2680609.2744 | 1248030.1975 | 2680615.2791 | 1248038.0759
35 | 2680643.6249 | 1248063.0902 | 2680643.8435 | 1248062.9248 | 2680658.099 | 1248051.5175
36 | 2680645.9197 | 1247998.0634 | 2680655.2596 | 1247999.3669 | 2680662.1624 | 1248000.8124

## bus_geodata
| x | y | coords
0 | 2680665.1126 | 1248091.7976
1 | 2680676.7741 | 1248082.8318
2 | 2680651.4646 | 1248102.2906
3 | 2680661.8326 | 1248063.5811
4 | 2680653.5625 | 1248105.0587
5 | 2680631.3219 | 1248083.9589
6 | 2680701.2855 | 1248032.1394
7 | 2680707.0765 | 1248012.3258
8 | 2680684.1809 | 1248030.6469
9 | 2680740.825 | 1247999.3757
10 | 2680694.5356 | 1248009.186
11 | 2680708.0884 | 1247959.1006
12 | 2680701.9214 | 1247934.9941
13 | 2680627.0052 | 1248072.603
14 | 2680632.4916 | 1248070.1535
15 | 2680601.4883 | 1248077.4181
16 | 2680684.2597 | 1248148.7708
17 | 2680667.445 | 1248123.3755
18 | 2680641.0609 | 1248176.8663
19 | 2680668.0558 | 1247883.2782
20 | 2680660.004 | 1247889.9625
21 | 2680689.1355 | 1247918.4399
22 | 2680567.6863 | 1248126.7856
23 | 2680582.572 | 1248075.9904
24 | 2680583.5415 | 1248061.3563
25 | 2680660.4592 | 1248114.1583
26 | 2680671.1141 | 1248041.1029
27 | 2680678.737 | 1248004.2832
28 | 2680651.7037 | 1247901.2186
29 | 2680637.3706 | 1247989.3191
30 | 2680635.7501 | 1247996.6441
31 | 2680615.2791 | 1248038.0759
32 | 2680643.6249 | 1248063.0902
33 | 2680612.9034 | 1247994.836
34 | 2680662.1624 | 1248000.8124
35 | 2680645.9197 | 1247998.0634
36 | 2680658.099 | 1248051.5175
37 | 2680609.2744 | 1248030.1975
38 | 2680632.4916 | 1248070.1535

## line_std_types
| c_nf_per_km | r_ohm_per_km | x_ohm_per_km | max_i_ka | type | q_mm2 | alpha | voltage_rating
NAYY 4x50 SE | 210 | 0.642 | 0.083 | 0.142 | cs | 50 | 0.00403 | LV
NAYY 4x120 SE | 264 | 0.225 | 0.08 | 0.242 | cs | 120 | 0.00403 | LV
NAYY 4x150 SE | 261 | 0.208 | 0.08 | 0.27 | cs | 150 | 0.00403 | LV
NA2XS2Y 1x95 RM/25 12/20 kV | 216 | 0.313 | 0.132 | 0.252 | cs | 95 | 0.00403 | MV
NA2XS2Y 1x185 RM/25 12/20 kV | 273 | 0.161 | 0.117 | 0.362 | cs | 185 | 0.00403 | MV
NA2XS2Y 1x240 RM/25 12/20 kV | 304 | 0.122 | 0.112 | 0.421 | cs | 240 | 0.00403 | MV
NA2XS2Y 1x95 RM/25 6/10 kV | 315 | 0.313 | 0.123 | 0.249 | cs | 95 | 0.00403 | MV
NA2XS2Y 1x185 RM/25 6/10 kV | 406 | 0.161 | 0.11 | 0.358 | cs | 185 | 0.00403 | MV
NA2XS2Y 1x240 RM/25 6/10 kV | 456 | 0.122 | 0.105 | 0.416 | cs | 240 | 0.00403 | MV
NA2XS2Y 1x150 RM/25 12/20 kV | 250 | 0.206 | 0.116 | 0.319 | cs | 150 | 0.00403 | MV
NA2XS2Y 1x120 RM/25 12/20 kV | 230 | 0.253 | 0.119 | 0.283 | cs | 120 | 0.00403 | MV
NA2XS2Y 1x70 RM/25 12/20 kV | 190 | 0.443 | 0.132 | 0.22 | cs | 70 | 0.00403 | MV
NA2XS2Y 1x150 RM/25 6/10 kV | 360 | 0.206 | 0.11 | 0.315 | cs | 150 | 0.00403 | MV
NA2XS2Y 1x120 RM/25 6/10 kV | 340 | 0.253 | 0.113 | 0.28 | cs | 120 | 0.00403 | MV
NA2XS2Y 1x70 RM/25 6/10 kV | 280 | 0.443 | 0.123 | 0.217 | cs | 70 | 0.00403 | MV
N2XS(FL)2Y 1x120 RM/35 64/110 kV | 112 | 0.153 | 0.166 | 0.366 | cs | 120 | 0.00393 | HV
N2XS(FL)2Y 1x185 RM/35 64/110 kV | 125 | 0.099 | 0.156 | 0.457 | cs | 185 | 0.00393 | HV
N2XS(FL)2Y 1x240 RM/35 64/110 kV | 135 | 0.075 | 0.149 | 0.526 | cs | 240 | 0.00393 | HV
N2XS(FL)2Y 1x300 RM/35 64/110 kV | 144 | 0.06 | 0.144 | 0.588 | cs | 300 | 0.00393 | HV
15-AL1/3-ST1A 0.4 | 11 | 1.8769 | 0.35 | 0.105 | ol | 16 | 0.00403 | LV
24-AL1/4-ST1A 0.4 | 11.25 | 1.2012 | 0.335 | 0.14 | ol | 24 | 0.00403 | LV
48-AL1/8-ST1A 0.4 | 12.2 | 0.5939 | 0.3 | 0.21 | ol | 48 | 0.00403 | LV
94-AL1/15-ST1A 0.4 | 13.2 | 0.306 | 0.29 | 0.35 | ol | 94 | 0.00403 | LV
34-AL1/6-ST1A 10.0 | 9.7 | 0.8342 | 0.36 | 0.17 | ol | 34 | 0.00403 | MV
48-AL1/8-ST1A 10.0 | 10.1 | 0.5939 | 0.35 | 0.21 | ol | 48 | 0.00403 | MV
70-AL1/11-ST1A 10.0 | 10.4 | 0.4132 | 0.339 | 0.29 | ol | 70 | 0.00403 | MV
94-AL1/15-ST1A 10.0 | 10.75 | 0.306 | 0.33 | 0.35 | ol | 94 | 0.00403 | MV
122-AL1/20-ST1A 10.0 | 11.1 | 0.2376 | 0.323 | 0.41 | ol | 122 | 0.00403 | MV
149-AL1/24-ST1A 10.0 | 11.25 | 0.194 | 0.315 | 0.47 | ol | 149 | 0.00403 | MV
34-AL1/6-ST1A 20.0 | 9.15 | 0.8342 | 0.382 | 0.17 | ol | 34 | 0.00403 | MV
48-AL1/8-ST1A 20.0 | 9.5 | 0.5939 | 0.372 | 0.21 | ol | 48 | 0.00403 | MV
70-AL1/11-ST1A 20.0 | 9.7 | 0.4132 | 0.36 | 0.29 | ol | 70 | 0.00403 | MV
94-AL1/15-ST1A 20.0 | 10 | 0.306 | 0.35 | 0.35 | ol | 94 | 0.00403 | MV
122-AL1/20-ST1A 20.0 | 10.3 | 0.2376 | 0.344 | 0.41 | ol | 122 | 0.00403 | MV
149-AL1/24-ST1A 20.0 | 10.5 | 0.194 | 0.337 | 0.47 | ol | 149 | 0.00403 | MV
184-AL1/30-ST1A 20.0 | 10.75 | 0.1571 | 0.33 | 0.535 | ol | 184 | 0.00403 | MV
243-AL1/39-ST1A 20.0 | 11 | 0.1188 | 0.32 | 0.645 | ol | 243 | 0.00403 | MV
48-AL1/8-ST1A 110.0 | 8 | 0.5939 | 0.46 | 0.21 | ol | 48 | 0.00403 | HV
70-AL1/11-ST1A 110.0 | 8.4 | 0.4132 | 0.45 | 0.29 | ol | 70 | 0.00403 | HV
94-AL1/15-ST1A 110.0 | 8.65 | 0.306 | 0.44 | 0.35 | ol | 94 | 0.00403 | HV
122-AL1/20-ST1A 110.0 | 8.5 | 0.2376 | 0.43 | 0.41 | ol | 122 | 0.00403 | HV
149-AL1/24-ST1A 110.0 | 8.75 | 0.194 | 0.41 | 0.47 | ol | 149 | 0.00403 | HV
184-AL1/30-ST1A 110.0 | 8.8 | 0.1571 | 0.4 | 0.535 | ol | 184 | 0.00403 | HV
243-AL1/39-ST1A 110.0 | 9 | 0.1188 | 0.39 | 0.645 | ol | 243 | 0.00403 | HV
305-AL1/39-ST1A 110.0 | 9.2 | 0.0949 | 0.38 | 0.74 | ol | 305 | 0.00403 | HV
490-AL1/64-ST1A 110.0 | 9.75 | 0.059 | 0.37 | 0.96 | ol | 490 | 0.00403 | HV
679-AL1/86-ST1A 110.0 | 9.95 | 0.042 | 0.36 | 1.15 | ol | 679 | 0.00403 | HV
490-AL1/64-ST1A 220.0 | 10 | 0.059 | 0.285 | 0.96 | ol | 490 | 0.00403 | HV
679-AL1/86-ST1A 220.0 | 11.7 | 0.042 | 0.275 | 1.15 | ol | 679 | 0.00403 | HV
490-AL1/64-ST1A 380.0 | 11 | 0.059 | 0.253 | 0.96 | ol | 490 | 0.00403 | HV
679-AL1/86-ST1A 380.0 | 14.6 | 0.042 | 0.25 | 1.15 | ol | 679 | 0.00403 | HV

## trafo_std_types
| i0_percent | pfe_kw | vkr_percent | sn_mva | vn_lv_kv | vn_hv_kv | vk_percent | shift_degree | vector_group | tap_side | tap_neutral | tap_min | tap_max | tap_step_degree | tap_step_percent | tap_phase_shifter
160 MVA 380/110 kV | 0.06 | 60 | 0.25 | 160 | 110 | 380 | 12.2 | 0 | Yy0 | hv | 0 | -9 | 9 | 0 | 1.5 | FALSE
100 MVA 220/110 kV | 0.06 | 55 | 0.26 | 100 | 110 | 220 | 12 | 0 | Yy0 | hv | 0 | -9 | 9 | 0 | 1.5 | FALSE
63 MVA 110/20 kV | 0.04 | 22 | 0.32 | 63 | 20 | 110 | 18 | 150 | YNd5 | hv | 0 | -9 | 9 | 0 | 1.5 | FALSE
40 MVA 110/20 kV | 0.05 | 18 | 0.34 | 40 | 20 | 110 | 16.2 | 150 | YNd5 | hv | 0 | -9 | 9 | 0 | 1.5 | FALSE
25 MVA 110/20 kV | 0.07 | 14 | 0.41 | 25 | 20 | 110 | 12 | 150 | YNd5 | hv | 0 | -9 | 9 | 0 | 1.5 | FALSE
63 MVA 110/10 kV | 0.04 | 22 | 0.32 | 63 | 10 | 110 | 18 | 150 | YNd5 | hv | 0 | -9 | 9 | 0 | 1.5 | FALSE
40 MVA 110/10 kV | 0.05 | 18 | 0.34 | 40 | 10 | 110 | 16.2 | 150 | YNd5 | hv | 0 | -9 | 9 | 0 | 1.5 | FALSE
25 MVA 110/10 kV | 0.07 | 14 | 0.41 | 25 | 10 | 110 | 12 | 150 | YNd5 | hv | 0 | -9 | 9 | 0 | 1.5 | FALSE
0.25 MVA 20/0.4 kV | 0.32 | 0.8 | 1.44 | 0.25 | 0.4 | 20 | 6 | 150 | Yzn5 | hv | 0 | -2 | 2 | 0 | 2.5 | FALSE
0.4 MVA 20/0.4 kV | 0.3375 | 1.35 | 1.425 | 0.4 | 0.4 | 20 | 6 | 150 | Dyn5 | hv | 0 | -2 | 2 | 0 | 2.5 | FALSE
0.63 MVA 20/0.4 kV | 0.2619 | 1.65 | 1.206 | 0.63 | 0.4 | 20 | 6 | 150 | Dyn5 | hv | 0 | -2 | 2 | 0 | 2.5 | FALSE
0.25 MVA 10/0.4 kV | 0.24 | 0.6 | 1.2 | 0.25 | 0.4 | 10 | 4 | 150 | Dyn5 | hv | 0 | -2 | 2 | 0 | 2.5 | FALSE
0.4 MVA 10/0.4 kV | 0.2375 | 0.95 | 1.325 | 0.4 | 0.4 | 10 | 4 | 150 | Dyn5 | hv | 0 | -2 | 2 | 0 | 2.5 | FALSE
0.63 MVA 10/0.4 kV | 0.1873 | 1.18 | 1.0794 | 0.63 | 0.4 | 10 | 4 | 150 | Dyn5 | hv | 0 | -2 | 2 | 0 | 2.5 | FALSE

## trafo3w_std_types
| sn_hv_mva | sn_mv_mva | sn_lv_mva | vn_hv_kv | vn_mv_kv | vn_lv_kv | vk_hv_percent | vk_mv_percent | vk_lv_percent | vkr_hv_percent | vkr_mv_percent | vkr_lv_percent | pfe_kw | i0_percent | shift_mv_degree | shift_lv_degree | vector_group | tap_side | tap_neutral | tap_min | tap_max | tap_step_percent
63/25/38 MVA 110/20/10 kV | 63 | 25 | 38 | 110 | 20 | 10 | 10.4 | 10.4 | 10.4 | 0.28 | 0.32 | 0.35 | 35 | 0.89 | 0 | 0 | YN0yn0yn0 | hv | 0 | -10 | 10 | 1.2
63/25/38 MVA 110/10/10 kV | 63 | 25 | 38 | 110 | 10 | 10 | 10.4 | 10.4 | 10.4 | 0.28 | 0.32 | 0.35 | 35 | 0.89 | 0 | 0 | YN0yn0yn0 | hv | 0 | -10 | 10 | 1.2

## fuse_std_types
| fuse_type | i_rated_a | t_avg | t_min | t_total | x_avg | x_min | x_total
HV 100A | HV 100A | 100 | 0 | [10.0, 3.64, 0.854, 0.281, 0.1, 0.0531, 0.022, 0.01] | [10.0, 4.267, 1.21, 0.403, 0.1, 0.058, 0.022, 0.01] | 0 | [300.0, 350.0, 450.0, 550.0, 700.0, 850.0, 1200.0, 1752.0] | [600.0, 700.0, 900.0, 1150.0, 1665.0, 2000.0, 3000.0, 4313.0]
HV 10A | HV 10A | 10 | 0 | [10.0, 1675.0, 0.344, 0.156, 0.1, 0.0417, 0.0171, 0.01] | [10.0, 1.3, 0.3, 0.155, 0.1, 0.0555, 0.023, 0.01] | 0 | [30.0, 32.0, 35.0, 37.0, 39.0, 50.0, 70.0, 88.0] | [60.0, 70.0, 80.0, 87.0, 94.0, 110.0, 150.0, 216.0]
HV 125A | HV 125A | 125 | 0 | [10.0, 1.82, 0.344, 0.1, 0.0467, 0.0269, 0.01] | [10.0, 2.478, 0.426, 0.1, 0.0427, 0.0211, 0.01] | 0 | [375.0, 500.0, 700.0, 925.0, 1200.0, 1500.0, 2341.0] | [750.0, 1000.0, 1500.0, 2200.0, 3000.0, 4000.0, 5765.0]
HV 160A | HV 160A | 160 | 0 | [10.0, 4.15, 1.03, 0.198, 0.1, 0.051, 0.0172, 0.01] | [10.0, 2.3, 0.734, 0.274, 0.1, 0.046, 0.0177, 0.01] | 0 | [480.0, 550.0, 700.0, 1000.0, 1260.0, 1600.0, 2500.0, 3227.0] | [960.0, 1300.0, 1700.0, 2200.0, 2996.0, 4000.0, 6000.0, 7946.0]
HV 16A | HV 16A | 16 | 0 | [10.0, 0.352, 0.164, 0.1, 0.0649, 0.0342, 0.01] | [10.0, 2.34, 0.722, 0.181, 0.1, 0.055, 0.0296, 0.01] | 0 | [48.0, 60.0, 65.0, 71.0, 80.0, 100.0, 162.0] | [96.0, 110.0, 125.0, 150.0, 168.0, 200.0, 250.0, 398.0]
HV 200A | HV 200A | 200 | 0 | [10.0, 4.267, 1.21, 0.403, 0.1, 0.058, 0.022, 0.01] | [10.0, 3.73, 1.654, 0.328, 0.1, 0.0531, 0.019, 0.01] | 0 | [600.0, 700.0, 900.0, 1150.0, 1665.0, 2000.0, 3000.0, 4313.0] | [1200.0, 1500.0, 1800.0, 2700.0, 3960.0, 5000.0, 7500.0, 10620.0]
HV 20A | HV 20A | 20 | 0 | [10.0, 1.3, 0.3, 0.155, 0.1, 0.0555, 0.023, 0.01] | [10.0, 1.3, 0.161, 0.1, 0.0611, 0.0399, 0.0141, 0.01] | 0 | [60.0, 70.0, 80.0, 87.0, 94.0, 110.0, 150.0, 216.0] | [120.0, 150.0, 200.0, 223.0, 260.0, 300.0, 450.0, 532.0]
HV 25A | HV 25A | 25 | 0 | [10.0, 2.512, 0.833, 0.299, 0.1, 0.0372, 0.0223, 0.01] | [10.0, 3.125, 0.597, 0.198, 0.1, 0.0378, 0.022, 0.01] | 0 | [75.0, 82.0, 90.0, 100.0, 124.0, 170.0, 200.0, 289.0] | [150.0, 170.0, 210.0, 250.0, 294.0, 400.0, 500.0, 711.0]
HV 31.5A | HV 31.5A | 31.5 | 0 | [10.0, 2.34, 0.722, 0.181, 0.1, 0.055, 0.0296, 0.01] | [10.0, 2.84, 0.368, 0.164, 0.1, 0.0621, 0.0378, 0.0195, 0.01] | 0 | [95.0, 110.0, 125.0, 150.0, 165.0, 200.0, 250.0, 390.0] | [189.0, 220.0, 300.0, 350.0, 393.0, 450.0, 530.0, 700.0, 960.0]
HV 40A | HV 40A | 40 | 0 | [10.0, 1.3, 0.161, 0.1, 0.0611, 0.0399, 0.0141, 0.01] | [10.0, 2.05, 0.369, 0.198, 0.1, 0.051, 0.0298, 0.01] | 0 | [120.0, 150.0, 200.0, 223.0, 260.0, 300.0, 450.0, 532.0] | [240.0, 300.0, 400.0, 450.0, 530.0, 650.0, 800.0, 1311.0]
HV 50A | HV 50A | 50 | 0 | [10.0, 3.215, 0.597, 0.198, 0.1, 0.0378, 0.022, 0.01] | [10.0, 3.64, 0.854, 0.281, 0.1, 0.0531, 0.022, 0.01] | 0 | [150.0, 170.0, 210.0, 250.0, 294.0, 400.0, 500.0, 711.0] | [300.0, 350.0, 450.0, 550.0, 700.0, 850.0, 1200.0, 1752.0]
HV 6.3A | HV 6.3A | 6.3 | 0 | [10.0, 1.39, 0.344, 0.168, 0.1, 0.056, 0.0263, 0.01] | [10.0, 1.711, 0.516, 0.198, 0.1, 0.0634, 0.0303, 0.01] | 0 | [19.0, 19.5, 20.4, 20.8, 22.0, 25.0, 32.0, 48.0] | [38.0, 40.0, 43.0, 48.0, 53.0, 60.0, 75.0, 118.0]
HV 63A | HV 63A | 63 | 0 | [10.0, 2.84, 0.368, 0.164, 0.1, 0.0621, 0.0378, 0.0195, 0.01] | [10.0, 1.82, 0.344, 0.1, 0.0467, 0.0269, 0.01] | 0 | [189.0, 220.0, 300.0, 350.0, 393.0, 450.0, 530.0, 700.0, 961.0] | [378.0, 500.0, 700.0, 934.0, 1200.0, 1500.0, 2366.0]
HV 80A | HV 80A | 80 | 0 | [10.0, 2.05, 0.369, 0.198, 0.1, 0.051, 0.0298, 0.01] | [10.0, 4.15, 1.03, 0.198, 0.1, 0.051, 0.0172, 0.01] | 0 | [240.0, 300.0, 400.0, 450.0, 530.0, 650.0, 800.0, 1311.0] | [480.0, 550.0, 700.0, 1000.0, 1260.0, 1600.0, 2500.0, 3227.0]
Siemens NH-1-100 | Siemens NH-1-100 | 100 | [5400.0, 2000.0, 400.0, 20.0, 1.0, 0.2, 0.012, 0.004] | 0 | 0 | [150.0, 190.0, 250.0, 430.0, 900.0, 1250.0, 2700.0, 3600.0] | 0 | 0
Siemens NH-1-125 | Siemens NH-1-125 | 125 | [4800.0, 120.0, 7.0, 0.1, 0.004] | 0 | 0 | [180.0, 400.0, 740.0, 2000.0, 4250.0] | 0 | 0
Siemens NH-1-16 | Siemens NH-1-16 | 16 | [4000.0, 400.0, 2.0, 0.1, 0.04, 0.01] | 0 | 0 | [26.0, 35.0, 75.0, 150.0, 200.0, 300.0] | 0 | 0
Siemens NH-1-160 | Siemens NH-1-160 | 160 | [4800.0, 120.0, 7.0, 0.1, 0.004] | 0 | 0 | [210.0, 500.0, 900.0, 2300.0, 5000.0] | 0 | 0
Siemens NH-1-25 | Siemens NH-1-25 | 25 | [4000.0, 1000.0, 10.0, 0.2, 0.02, 0.01] | 0 | 0 | [40.0, 50.0, 100.0, 210.0, 400.0, 500.0] | 0 | 0
Siemens NH-1-50 | Siemens NH-1-50 | 50 | [4000.0, 40.0, 4.0, 1.0, 0.02, 0.01] | 0 | 0 | [86.0, 200.0, 300.0, 400.0, 1000.0, 1280.0] | 0 | 0
Siemens NH-1-63 | Siemens NH-1-63 | 63 | [4000.0, 100.0, 10.0, 2.0, 0.04, 0.01] | 0 | 0 | [100.0, 200.0, 300.0, 400.0, 1000.0, 1500.0] | 0 | 0
Siemens NH-1-80 | Siemens NH-1-80 | 80 | [4800.0, 120.0, 7.0, 0.1, 0.01] | 0 | 0 | [150.58, 250.0, 450.0, 1150.0, 2470.0] | 0 | 0
Siemens NH-2-1000 | Siemens NH-2-1000 | 1000 | [4800.0, 120.0, 7.0, 0.1, 0.004] | 0 | 0 | [1900.0, 3500.0, 8400.0, 24000.0, 52000.0] | 0 | 0
Siemens NH-2-200 | Siemens NH-2-200 | 200 | [4800.0, 120.0, 7.0, 0.1, 0.004] | 0 | 0 | [280.0, 650.0, 1200.0, 3000.0, 7000.0] | 0 | 0
Siemens NH-2-224 | Siemens NH-2-224 | 224 | [4800.0, 120.0, 7.0, 0.2, 0.04, 0.004] | 0 | 0 | [400.0, 750.0, 1453.0, 3025.0, 4315.0, 7600.0] | 0 | 0
Siemens NH-2-250 | Siemens NH-2-250 | 250 | [4800.0, 120.0, 7.0, 0.1, 0.004] | 0 | 0 | [450.0, 800.0, 1650.0, 4000.0, 8500.0] | 0 | 0
Siemens NH-2-315 | Siemens NH-2-315 | 315 | [4800.0, 120.0, 7.0, 0.1, 0.004] | 0 | 0 | [550.0, 920.0, 1900.0, 5000.0, 11000.0] | 0 | 0
Siemens NH-2-355 | Siemens NH-2-355 | 355 | [4800.0, 120.0, 6.0, 0.1, 0.004] | 0 | 0 | [650.0, 1116.27, 2350.0, 5840.0, 12790.0] | 0 | 0
Siemens NH-2-400 | Siemens NH-2-400 | 400 | [4800.0, 120.0, 7.0, 0.1, 0.004] | 0 | 0 | [720.0, 1350.0, 2800.0, 6500.0, 15000.0] | 0 | 0
Siemens NH-2-425 | Siemens NH-2-425 | 425 | [4800.0, 120.0, 7.0, 0.1, 0.004] | 0 | 0 | [850.0, 1500.0, 3050.0, 7500.0, 16500.0] | 0 | 0
Siemens NH-2-630 | Siemens NH-2-630 | 630 | [4800.0, 120.0, 7.0, 0.1, 0.004] | 0 | 0 | [1200.0, 2000.0, 4800.0, 12000.0, 26000.0] | 0 | 0

## res_bus
| vm_pu | va_degree | p_mw | q_mvar
0 | 0.9908 | -0.17699 | 0.085951 | 0.021541
1 | 0.99069 | -0.17909 | 0 | 0
2 | 0.99228 | -0.14829 | 0 | 0
3 | 0.99051 | -0.18258 | 0 | 0
4 | 0.99219 | -0.14994 | 0.0033616 | 0.00084248
5 | 0.99553 | -0.085691 | 0 | 0
6 | 0.99014 | -0.1898 | 0.0080573 | 0.0020194
7 | 0.99477 | -0.10052 | 0 | 0
8 | 0.99647 | -0.067812 | 0.035246 | 0.0088334
9 | 0.99422 | -0.11121 | 0 | 0
10 | 0.9942 | -0.11159 | 0.034636 | 0.0086805
11 | 0.99309 | -0.13289 | 0 | 0
12 | 0.99268 | -0.1409 | 0.002103 | 0.00052707
13 | 0.9969 | -0.059416 | 0 | 0
14 | 0.99734 | -0.050856 | 0 | 0
15 | 0.99595 | -0.077623 | 0.034504 | 0.0086476
16 | 0.99127 | -0.16776 | 0 | 0
17 | 0.99174 | -0.15878 | 0.0034762 | 0.00087122
18 | 0.99049 | -0.18296 | 0.016605 | 0.0041615
19 | 0.99214 | -0.15141 | 0 | 0
20 | 0.99207 | -0.15279 | 0 | 0
21 | 0.99243 | -0.14568 | 0.0054162 | 0.0013574
22 | 0.99536 | -0.088897 | 0.0023629 | 0.00059219
23 | 0.99586 | -0.079345 | 0 | 0
24 | 0.99579 | -0.080677 | 0.0051651 | 0.0012945
25 | 0.99195 | -0.15467 | 0.0033028 | 0.00082776
26 | 0.99797 | -0.038865 | 0.034812 | 0.0087246
27 | 0.99399 | -0.11561 | 0.0027661 | 0.00069326
28 | 0.99195 | -0.15506 | 0.0075057 | 0.0018811
29 | 0.99363 | -0.12264 | 0.002749 | 0.00068896
30 | 0.99365 | -0.12227 | 0 | 0
31 | 0.99436 | -0.10831 | 0.044129 | 0.01106
32 | 0.99835 | -0.031518 | 0.041437 | 0.010385
33 | 0.99359 | -0.12336 | 0.0026919 | 0.00067465
34 | 0.99382 | -0.11889 | 0.0027837 | 0.00069765
35 | 0.9937 | -0.12129 | 0.0027792 | 0.00069653
36 | 1 | 0 | -0.42965 | -0.10814
37 | 0.99396 | -0.11598 | 0.043889 | 0.011
38 | 0.99998 | 149.9956 | 0 | 0

## res_line
| p_from_mw | q_from_mvar | p_to_mw | q_to_mvar | pl_mw | ql_mvar | i_from_ka | i_to_ka | i_ka | vm_from_pu | va_from_degree | vm_to_pu | va_to_degree | loading_percent
0 | 0.0080622 | 0.0020214 | -0.0080614 | -0.002021 | 8.0875e-07 | 3.2817e-07 | 0.012108 | 0.012108 | 0.012108 | 0.9908 | -0.17699 | 0.99069 | -0.17909 | 3.3265
1 | -0.094013 | -0.023563 | 0.094142 | 0.023645 | 0.0001287 | 8.2145e-05 | 0.14119 | 0.14119 | 0.14119 | 0.9908 | -0.17699 | 0.99228 | -0.14829 | 38.7892
2 | 0.0080614 | 0.002021 | -0.0080601 | -0.0020205 | 1.3384e-06 | 5.432e-07 | 0.012108 | 0.012109 | 0.012109 | 0.99069 | -0.17909 | 0.99051 | -0.18258 | 3.3265
3 | 0.026776 | 0.0067211 | -0.026773 | -0.0067198 | 2.1002e-06 | 1.2993e-06 | 0.040156 | 0.040156 | 0.040156 | 0.99228 | -0.14829 | 0.99219 | -0.14994 | 11.0319
4 | -0.12092 | -0.030366 | 0.12128 | 0.030597 | 0.00036235 | 0.00023152 | 0.18135 | 0.18135 | 0.18135 | 0.99228 | -0.14829 | 0.99553 | -0.085691 | 49.8211
5 | 0.0080601 | 0.0020205 | -0.0080573 | -0.0020194 | 2.7738e-06 | 1.1261e-06 | 0.012109 | 0.012109 | 0.012109 | 0.99051 | -0.18258 | 0.99014 | -0.1898 | 3.3266
6 | 0.023412 | 0.0058773 | -0.023407 | -0.005874 | 5.2796e-06 | 3.2315e-06 | 0.035115 | 0.035115 | 0.035115 | 0.99219 | -0.14994 | 0.99195 | -0.15467 | 9.6469
7 | 0.0023632 | 0.00059142 | -0.0023629 | -0.00059219 | 3.6076e-07 | -7.7152e-07 | 0.003532 | 0.0035323 | 0.0035323 | 0.99553 | -0.085691 | 0.99536 | -0.088897 | 0.97043
8 | -0.12364 | -0.031189 | 0.1238 | 0.031288 | 0.00015575 | 9.9519e-05 | 0.18488 | 0.18488 | 0.18488 | 0.99553 | -0.085691 | 0.9969 | -0.059416 | 50.7914
9 | -0.063497 | -0.015935 | 0.063596 | 0.015998 | 9.9218e-05 | 6.3118e-05 | 0.094989 | 0.094989 | 0.094989 | 0.99477 | -0.10052 | 0.99647 | -0.067812 | 26.0958
10 | 0.01506 | 0.003785 | -0.015053 | -0.0037806 | 7.6826e-06 | 4.3933e-06 | 0.022531 | 0.022532 | 0.022532 | 0.99477 | -0.10052 | 0.99422 | -0.11121 | 6.19
11 | 0.048437 | 0.01215 | -0.048411 | -0.012134 | 2.5533e-05 | 1.6173e-05 | 0.072457 | 0.072457 | 0.072457 | 0.99477 | -0.10052 | 0.9942 | -0.11159 | 19.9059
12 | -0.098842 | -0.024832 | 0.098978 | 0.024919 | 0.00013676 | 8.7308e-05 | 0.14762 | 0.14762 | 0.14762 | 0.99647 | -0.067812 | 0.99797 | -0.038865 | 40.5551
13 | 0.015053 | 0.0037806 | -0.015037 | -0.0037717 | 1.5554e-05 | 8.8963e-06 | 0.022532 | 0.022532 | 0.022532 | 0.99422 | -0.11121 | 0.99309 | -0.13289 | 6.1901
14 | 0.013776 | 0.0034535 | -0.013773 | -0.0034521 | 2.6373e-06 | 1.4734e-06 | 0.020618 | 0.020618 | 0.020618 | 0.9942 | -0.11159 | 0.99399 | -0.11561 | 5.6644
15 | 0.015037 | 0.0037717 | -0.015031 | -0.0037685 | 5.7363e-06 | 3.2815e-06 | 0.022532 | 0.022532 | 0.022532 | 0.99309 | -0.13289 | 0.99268 | -0.1409 | 6.1901
16 | 0.012928 | 0.0032414 | -0.012925 | -0.0032398 | 2.946e-06 | 1.6151e-06 | 0.01938 | 0.01938 | 0.01938 | 0.99268 | -0.1409 | 0.99243 | -0.14568 | 5.3241
17 | -0.1635 | -0.041252 | 0.16357 | 0.041295 | 6.7049e-05 | 4.2755e-05 | 0.24415 | 0.24415 | 0.24415 | 0.9969 | -0.059416 | 0.99734 | -0.050856 | 33.5371
18 | 0.039705 | 0.0099639 | -0.03967 | -0.0099422 | 3.444e-05 | 2.1701e-05 | 0.05927 | 0.05927 | 0.05927 | 0.9969 | -0.059416 | 0.99595 | -0.077623 | 16.2829
19 | 0.088276 | 0.022224 | -0.088034 | -0.02207 | 0.00024175 | 0.00015423 | 0.13174 | 0.13174 | 0.13174 | 0.99734 | -0.050856 | 0.99436 | -0.10831 | 36.1927
20 | -0.25185 | -0.063519 | 0.25208 | 0.063668 | 0.00023337 | 0.00014884 | 0.37589 | 0.37589 | 0.37589 | 0.99734 | -0.050856 | 0.99835 | -0.031518 | 34.4223
21 | 0.0051658 | 0.0012945 | -0.0051654 | -0.0012945 | 4.2382e-07 | 2.4367e-08 | 0.007718 | 0.0077181 | 0.0077181 | 0.99595 | -0.077623 | 0.99586 | -0.079345 | 2.1204
22 | -0.016617 | -0.0041685 | 0.016624 | 0.0041727 | 7.1173e-06 | 4.1617e-06 | 0.024945 | 0.024945 | 0.024945 | 0.99127 | -0.16776 | 0.99174 | -0.15878 | 6.853
23 | 0.016617 | 0.0041685 | -0.016605 | -0.0041615 | 1.2028e-05 | 7.0341e-06 | 0.024945 | 0.024945 | 0.024945 | 0.99127 | -0.16776 | 0.99049 | -0.18296 | 6.853
24 | -0.0201 | -0.0050439 | 0.020104 | 0.0050463 | 3.9451e-06 | 2.3756e-06 | 0.03016 | 0.03016 | 0.03016 | 0.99174 | -0.15878 | 0.99195 | -0.15467 | 8.2858
25 | 0.007507 | 0.0018816 | -0.0075065 | -0.0018814 | 4.9667e-07 | 1.8296e-07 | 0.011259 | 0.011259 | 0.011259 | 0.99214 | -0.15141 | 0.99207 | -0.15279 | 3.0932
26 | -0.007507 | -0.0018816 | 0.007509 | 0.0018823 | 2.0487e-06 | 7.5443e-07 | 0.011259 | 0.011259 | 0.011259 | 0.99214 | -0.15141 | 0.99243 | -0.14568 | 3.0932
27 | 0.0075065 | 0.0018814 | -0.0075057 | -0.0018811 | 8.1018e-07 | 2.9849e-07 | 0.011259 | 0.011259 | 0.011259 | 0.99207 | -0.15279 | 0.99195 | -0.15506 | 3.0932
28 | 0.0051654 | 0.0012945 | -0.0051651 | -0.0012945 | 3.2762e-07 | 1.887e-08 | 0.0077181 | 0.0077182 | 0.0077182 | 0.99586 | -0.079345 | 0.99579 | -0.080677 | 2.1204
29 | -0.13379 | -0.033644 | 0.13404 | 0.033803 | 0.00024885 | 0.00015905 | 0.19953 | 0.19953 | 0.19953 | 0.99797 | -0.038865 | 1 | 0 | 54.8148
30 | 0.011007 | 0.0027588 | -0.011005 | -0.0027579 | 1.7242e-06 | 8.8399e-07 | 0.016477 | 0.016478 | 0.016478 | 0.99399 | -0.11561 | 0.99382 | -0.11889 | 4.5268
31 | -0.002749 | -0.00068896 | 0.002749 | 0.00068889 | 4.8361e-08 | -6.7613e-08 | 0.0041168 | 0.0041167 | 0.0041168 | 0.99363 | -0.12264 | 0.99365 | -0.12227 | 1.131
32 | 0.002692 | 0.00067444 | -0.0026919 | -0.00067465 | 1.3967e-07 | -2.0745e-07 | 0.0040313 | 0.0040314 | 0.0040314 | 0.99365 | -0.12227 | 0.99359 | -0.12336 | 1.1075
33 | -0.0054411 | -0.0013633 | 0.0054413 | 0.0013634 | 2.5564e-07 | 3.0598e-08 | 0.008148 | 0.008148 | 0.008148 | 0.99365 | -0.12227 | 0.9937 | -0.12129 | 2.2385
34 | 0.043905 | 0.01101 | -0.043889 | -0.011 | 1.6036e-05 | 1.0135e-05 | 0.065704 | 0.065704 | 0.065704 | 0.99436 | -0.10831 | 0.99396 | -0.11598 | 18.0506
35 | -0.29352 | -0.074053 | 0.29396 | 0.074336 | 0.0004437 | 0.00028324 | 0.43765 | 0.43765 | 0.43765 | 0.99835 | -0.031518 | 1 | 0 | 40.078
36 | 0.0082214 | 0.0020603 | -0.0082205 | -0.0020599 | 9.3661e-07 | 3.8588e-07 | 0.01231 | 0.01231 | 0.01231 | 0.99382 | -0.11889 | 0.9937 | -0.12129 | 3.3818

## res_trafo
| p_hv_mw | q_hv_mvar | p_lv_mw | q_lv_mvar | pl_mw | ql_mvar | i_hv_ka | i_lv_ka | vm_hv_pu | va_hv_degree | vm_lv_pu | va_lv_degree | loading_percent
0 | -1.2729e-15 | -1.3162e-15 | 0.00165 | 1.2699e-07 | 0.00165 | 1.2699e-07 | 5.2857e-17 | 0.0023815 | 0.99998 | 149.9956 | 1 | 0 | 0.2619

## res_ext_grid
| p_mw | q_mvar
0 | 0.46462 | 0.1169

## res_load
| p_mw | q_mvar
0 | 0.085951 | 0.021541
1 | 0.0033616 | 0.00084248
2 | 0.0080573 | 0.0020194
3 | 0.035246 | 0.0088334
4 | 0.034636 | 0.0086805
5 | 0.002103 | 0.00052707
6 | 0.034504 | 0.0086476
7 | 0.0034762 | 0.00087122
8 | 0.016605 | 0.0041615
9 | 0.0054162 | 0.0013574
10 | 0.0023629 | 0.00059219
11 | 0.0051651 | 0.0012945
12 | 0.0033028 | 0.00082776
13 | 0.034812 | 0.0087246
14 | 0.0027661 | 0.00069326
15 | 0.0075057 | 0.0018811
16 | 0.002749 | 0.00068896
17 | 0.044129 | 0.01106
18 | 0.041437 | 0.010385
19 | 0.0026919 | 0.00067465
20 | 0.0027837 | 0.00069765
21 | 0.0027792 | 0.00069653
22 | 0.034971 | 0.0087646
23 | 0.043889 | 0.011

## dtypes
| element | column | dtype
0 | bus | name | object
1 | bus | vn_kv | float64
2 | bus | type | object
3 | bus | zone | object
4 | bus | in_service | bool
5 | load | name | object
6 | load | bus | uint32
7 | load | p_mw | float64
8 | load | q_mvar | float64
9 | load | const_z_percent | float64
10 | load | const_i_percent | float64
11 | load | sn_mva | float64
12 | load | scaling | float64
13 | load | in_service | bool
14 | load | type | object
15 | ext_grid | name | object
16 | ext_grid | bus | uint32
17 | ext_grid | vm_pu | float64
18 | ext_grid | va_degree | float64
19 | ext_grid | slack_weight | float64
20 | ext_grid | in_service | bool
21 | line | name | object
22 | line | std_type | object
23 | line | from_bus | uint32
24 | line | to_bus | uint32
25 | line | length_km | float64
26 | line | r_ohm_per_km | float64
27 | line | x_ohm_per_km | float64
28 | line | c_nf_per_km | float64
29 | line | g_us_per_km | float64
30 | line | max_i_ka | float64
31 | line | df | float64
32 | line | parallel | uint32
33 | line | type | object
34 | line | in_service | bool
35 | trafo | name | object
36 | trafo | std_type | object
37 | trafo | hv_bus | uint32
38 | trafo | lv_bus | uint32
39 | trafo | sn_mva | float64
40 | trafo | vn_hv_kv | float64
41 | trafo | vn_lv_kv | float64
42 | trafo | vk_percent | float64
43 | trafo | vkr_percent | float64
44 | trafo | pfe_kw | float64
45 | trafo | i0_percent | float64
46 | trafo | shift_degree | float64
47 | trafo | tap_side | object
48 | trafo | tap_neutral | int32
49 | trafo | tap_min | int32
50 | trafo | tap_max | int32
51 | trafo | tap_step_percent | float64
52 | trafo | tap_step_degree | float64
53 | trafo | tap_pos | int32
54 | trafo | tap_phase_shifter | bool
55 | trafo | parallel | uint32
56 | trafo | df | float64
57 | trafo | in_service | bool
58 | line_geodata | coords | object
59 | bus_geodata | x | float64
60 | bus_geodata | y | float64
61 | bus_geodata | coords | object
62 | res_bus | vm_pu | float64
63 | res_bus | va_degree | float64
64 | res_bus | p_mw | float64
65 | res_bus | q_mvar | float64
66 | res_line | p_from_mw | float64
67 | res_line | q_from_mvar | float64
68 | res_line | p_to_mw | float64
69 | res_line | q_to_mvar | float64
70 | res_line | pl_mw | float64
71 | res_line | ql_mvar | float64
72 | res_line | i_from_ka | float64
73 | res_line | i_to_ka | float64
74 | res_line | i_ka | float64
75 | res_line | vm_from_pu | float64
76 | res_line | va_from_degree | float64
77 | res_line | vm_to_pu | float64
78 | res_line | va_to_degree | float64
79 | res_line | loading_percent | float64
80 | res_trafo | p_hv_mw | float64
81 | res_trafo | q_hv_mvar | float64
82 | res_trafo | p_lv_mw | float64
83 | res_trafo | q_lv_mvar | float64
84 | res_trafo | pl_mw | float64
85 | res_trafo | ql_mvar | float64
86 | res_trafo | i_hv_ka | float64
87 | res_trafo | i_lv_ka | float64
88 | res_trafo | vm_hv_pu | float64
89 | res_trafo | va_hv_degree | float64
90 | res_trafo | vm_lv_pu | float64
91 | res_trafo | va_lv_degree | float64
92 | res_trafo | loading_percent | float64
93 | res_ext_grid | p_mw | float64
94 | res_ext_grid | q_mvar | float64
95 | res_load | p_mw | float64
96 | res_load | q_mvar | float64

## parameters
| version | format_version | converged | OPF_converged | name | f_hz | sn_mva
0 | 2.14.6 | 2.14.0 | TRUE | FALSE |  | 50 | 1