## bus
| name | vn_kv | type | zone | in_service
0 | bus_LV_261-313_0_4_node_0 | 0.4 | n |  | TRUE
1 | bus_LV_261-313_0_4_node_1 | 0.4 | n |  | TRUE
2 | bus_LV_261-313_0_4_node_2 | 0.4 | n |  | TRUE
3 | bus_LV_261-313_0_4_node_3 | 0.4 | n |  | TRUE
4 | bus_LV_261-313_0_4_node_14 | 0.4 | n |  | TRUE
5 | bus_LV_261-313_0_4_node_33 | 0.4 | n |  | TRUE
6 | bus_LV_261-313_0_4_node_5 | 0.4 | n |  | TRUE
7 | bus_LV_261-313_0_4_node_7 | 0.4 | n |  | TRUE
8 | bus_LV_261-313_0_4_node_35 | 0.4 | n |  | TRUE
9 | bus_LV_261-313_0_4_node_6 | 0.4 | n |  | TRUE
10 | bus_LV_261-313_0_4_node_31 | 0.4 | n |  | TRUE
11 | bus_LV_261-313_0_4_node_37 | 0.4 | n |  | TRUE
12 | bus_LV_261-313_0_4_node_32 | 0.4 | n |  | TRUE
13 | bus_LV_261-313_0_4_node_29 | 0.4 | n |  | TRUE
14 | bus_LV_261-313_0_4_node_8 | 0.4 | n |  | TRUE
15 | bus_LV_261-313_0_4_node_10 | 0.4 | n |  | TRUE
16 | bus_LV_261-313_0_4_node_26 | 0.4 | n |  | TRUE
17 | bus_LV_261-313_0_4_node_9 | 0.4 | n |  | TRUE
18 | bus_LV_261-313_0_4_node_12 | 0.4 | n |  | TRUE
19 | bus_LV_261-313_0_4_node_38 | 0.4 | n |  | TRUE
20 | bus_LV_261-313_0_4_node_25 | 0.4 | n |  | TRUE
21 | bus_LV_261-313_0_4_node_15 | 0.4 | n |  | TRUE
22 | bus_LV_261-313_0_4_node_11 | 0.4 | n |  | TRUE
23 | bus_LV_261-313_0_4_node_23 | 0.4 | n |  | TRUE
24 | bus_LV_261-313_0_4_node_28 | 0.4 | n |  | TRUE
25 | bus_LV_261-313_0_4_node_13 | 0.4 | n |  | TRUE
26 | bus_LV_261-313_0_4_node_27 | 0.4 | n |  | TRUE
27 | bus_LV_261-313_0_4_node_16 | 0.4 | n |  | TRUE
28 | bus_LV_261-313_0_4_node_36 | 0.4 | n |  | TRUE
29 | bus_LV_261-313_0_4_node_39 | 0.4 | n |  | TRUE
30 | bus_LV_261-313_0_4_node_34 | 0.4 | n |  | TRUE
31 | bus_LV_261-313_0_4_node_30 | 0.4 | n |  | TRUE
32 | bus_LV_261-313_0_4_node_22 | 0.4 | n |  | TRUE
33 | bus_LV_261-313_0_4_node_20 | 0.4 | n |  | TRUE
34 | bus_LV_261-313_0_4_node_21 | 0.4 | n |  | TRUE
35 | bus_LV_261-313_0_4_node_19 | 0.4 | n |  | TRUE
36 | bus_LV_261-313_0_4_node_17 | 0.4 | n |  | TRUE
37 | bus_LV_261-313_0_4_node_18 | 0.4 | n |  | TRUE
38 | bus_MV_525_0_node_44 | 20 | n |  | TRUE

## load
| name | bus | p_mw | q_mvar | const_z_percent | const_i_percent | sn_mva | scaling | in_service | type
0 | LV_261-313_0_4_load_0 | 0 | 0.02108 | 0.0052831 | 0 | 0 |  | 1 | TRUE | wye
1 | LV_261-313_0_4_load_1 | 1 | 0.020328 | 0.0050948 | 0 | 0 |  | 1 | TRUE | wye
2 | LV_261-313_0_4_load_3 | 3 | 0.016244 | 0.0040712 | 0 | 0 |  | 1 | TRUE | wye
3 | LV_261-313_0_4_load_33 | 5 | 0.016266 | 0.0040765 | 0 | 0 |  | 1 | TRUE | wye
4 | LV_261-313_0_4_load_35 | 8 | 0.0016396 | 0.00041092 | 0 | 0 |  | 1 | TRUE | wye
5 | LV_261-313_0_4_load_31 | 10 | 0.020209 | 0.0050648 | 0 | 0 |  | 1 | TRUE | wye
6 | LV_261-313_0_4_load_37 | 11 | 0.020479 | 0.0051326 | 0 | 0 |  | 1 | TRUE | wye
7 | LV_261-313_0_4_load_32 | 12 | 0.014607 | 0.0036609 | 0 | 0 |  | 1 | TRUE | wye
8 | LV_261-313_0_4_load_29 | 13 | 0.024361 | 0.0061055 | 0 | 0 |  | 1 | TRUE | wye
9 | LV_261-313_0_4_load_26 | 16 | 0.025149 | 0.0063028 | 0 | 0 |  | 1 | TRUE | wye
10 | LV_261-313_0_4_load_38 | 19 | 0.00035293 | 8.8452e-05 | 0 | 0 |  | 1 | TRUE | wye
11 | LV_261-313_0_4_load_25 | 20 | 0.032863 | 0.0082363 | 0 | 0 |  | 1 | TRUE | wye
12 | LV_261-313_0_4_load_28 | 24 | 0.022235 | 0.0055726 | 0 | 0 |  | 1 | TRUE | wye
13 | LV_261-313_0_4_load_27 | 26 | 0.016209 | 0.0040624 | 0 | 0 |  | 1 | TRUE | wye
14 | LV_261-313_0_4_load_36 | 28 | 0.0058615 | 0.001469 | 0 | 0 |  | 1 | TRUE | wye
15 | LV_261-313_0_4_load_39 | 29 | 0.0072055 | 0.0018059 | 0 | 0 |  | 1 | TRUE | wye
16 | LV_261-313_0_4_load_34 | 30 | 0.019373 | 0.0048554 | 0 | 0 |  | 1 | TRUE | wye
17 | LV_261-313_0_4_load_30 | 31 | 0.020306 | 0.0050891 | 0 | 0 |  | 1 | TRUE | wye
18 | LV_261-313_0_4_load_22 | 32 | 0.014317 | 0.0035881 | 0 | 0 |  | 1 | TRUE | wye
19 | LV_261-313_0_4_load_20 | 33 | 0.022501 | 0.0056393 | 0 | 0 |  | 1 | TRUE | wye
20 | LV_261-313_0_4_load_21 | 34 | 0.022659 | 0.0056789 | 0 | 0 |  | 1 | TRUE | wye
21 | LV_261-313_0_4_load_19 | 35 | 0.030789 | 0.0077163 | 0 | 0 |  | 1 | TRUE | wye
22 | LV_261-313_0_4_load_17 | 36 | 0.021485 | 0.0053847 | 0 | 0 |  | 1 | TRUE | wye
23 | LV_261-313_0_4_load_18 | 37 | 0.021794 | 0.0054621 | 0 | 0 |  | 1 | TRUE | wye

## ext_grid
| name | bus | vm_pu | va_degree | slack_weight | in_service
0 |  | 16 | 1 | 0 | 1 | TRUE

## line
| name | std_type | from_bus | to_bus | length_km | r_ohm_per_km | x_ohm_per_km | c_nf_per_km | g_us_per_km | max_i_ka | df | parallel | type | in_service
0 | LV_261-313_0_4_line_0 |  | 0 | 1 | 0.01824 | 0.125 | 0.08 | 261 | 0 | 0.364 | 1 | 3 | cs | TRUE
1 | LV_261-313_0_4_line_1 |  | 0 | 2 | 0.010664 | 0.125 | 0.08 | 261 | 0 | 0.364 | 1 | 3 | cs | TRUE
2 | LV_261-313_0_4_line_2 |  | 1 | 3 | 0.016097 | 0.125 | 0.08 | 261 | 0 | 0.364 | 1 | 2 | cs | TRUE
3 | LV_261-313_0_4_line_3 |  | 2 | 4 | 0.038821 | 0.125 | 0.08 | 261 | 0 | 0.364 | 1 | 3 | cs | TRUE
4 | LV_261-313_0_4_line_4 |  | 3 | 5 | 0.014309 | 0.125 | 0.08 | 261 | 0 | 0.364 | 1 | 1 | cs | TRUE
5 | LV_261-313_0_4_line_5 |  | 4 | 16 | 0.017945 | 0.125 | 0.08 | 261 | 0 | 0.364 | 1 | 3 | cs | TRUE
6 | LV_261-313_0_4_line_6 |  | 4 | 25 | 0.011741 | 0.125 | 0.08 | 261 | 0 | 0.364 | 1 | 2 | cs | TRUE
7 | LV_261-313_0_4_line_7 |  | 5 | 30 | 0.014078 | 0.125 | 0.08 | 261 | 0 | 0.364 | 1 | 1 | cs | TRUE
8 | LV_261-313_0_4_line_8 |  | 6 | 7 | 0.10023 | 0.125 | 0.08 | 261 | 0 | 0.364 | 1 | 1 | cs | TRUE
9 | LV_261-313_0_4_line_9 |  | 6 | 8 | 0.10265 | 0.125 | 0.08 | 261 | 0 | 0.364 | 1 | 1 | cs | TRUE
10 | LV_261-313_0_4_line_10 |  | 7 | 12 | 0.019683 | 0.125 | 0.08 | 261 | 0 | 0.364 | 1 | 1 | cs | TRUE
11 | LV_261-313_0_4_line_11 |  | 7 | 13 | 0.012883 | 0.125 | 0.08 | 261 | 0 | 0.364 | 1 | 1 | cs | TRUE
12 | LV_261-313_0_4_line_12 |  | 8 | 18 | 0.077889 | 0.125 | 0.08 | 261 | 0 | 0.364 | 1 | 1 | cs | TRUE
13 | LV_261-313_0_4_line_13 |  | 9 | 10 | 0.0095863 | 0.125 | 0.08 | 261 | 0 | 0.364 | 1 | 1 | cs | TRUE
14 | LV_261-313_0_4_line_14 |  | 9 | 11 | 0.0085236 | 0.125 | 0.08 | 261 | 0 | 0.364 | 1 | 1 | cs | TRUE
15 | LV_261-313_0_4_line_15 |  | 10 | 31 | 0.017711 | 0.125 | 0.08 | 261 | 0 | 0.364 | 1 | 1 | cs | TRUE
16 | LV_261-313_0_4_line_16 |  | 12 | 30 | 0.013759 | 0.125 | 0.08 | 261 | 0 | 0.364 | 1 | 1 | cs | TRUE
17 | LV_261-313_0_4_line_17 |  | 13 | 31 | 0.026532 | 0.125 | 0.08 | 261 | 0 | 0.364 | 1 | 1 | cs | TRUE
18 | LV_261-313_0_4_line_18 |  | 14 | 15 | 0.12792 | 0.125 | 0.08 | 261 | 0 | 0.364 | 1 | 1 | cs | TRUE
19 | LV_261-313_0_4_line_19 |  | 14 | 16 | 0.039156 | 0.125 | 0.08 | 261 | 0 | 0.364 | 1 | 1 | cs | TRUE
20 | LV_261-313_0_4_line_20 |  | 15 | 20 | 0.070283 | 0.125 | 0.08 | 261 | 0 | 0.364 | 1 | 1 | cs | TRUE
21 | LV_261-313_0_4_line_21 |  | 15 | 21 | 0.027108 | 0.125 | 0.08 | 261 | 0 | 0.364 | 1 | 1 | cs | TRUE
22 | LV_261-313_0_4_line_22 |  | 17 | 18 | 0.057024 | 0.125 | 0.08 | 261 | 0 | 0.364 | 1 | 1 | cs | TRUE
23 | LV_261-313_0_4_line_23 |  | 17 | 19 | 0.036961 | 0.125 | 0.08 | 261 | 0 | 0.364 | 1 | 1 | cs | TRUE
24 | LV_261-313_0_4_line_24 |  | 21 | 27 | 0.007065 | 0.125 | 0.08 | 261 | 0 | 0.364 | 1 | 1 | cs | TRUE
25 | LV_261-313_0_4_line_25 |  | 21 | 28 | 0.050132 | 0.125 | 0.08 | 261 | 0 | 0.364 | 1 | 1 | cs | TRUE
26 | LV_261-313_0_4_line_26 |  | 22 | 23 | 0.058057 | 0.125 | 0.08 | 261 | 0 | 0.364 | 1 | 1 | cs | TRUE
27 | LV_261-313_0_4_line_27 |  | 22 | 24 | 0.08576 | 0.125 | 0.08 | 261 | 0 | 0.364 | 1 | 1 | cs | TRUE
28 | LV_261-313_0_4_line_28 |  | 23 | 32 | 0.1027 | 0.125 | 0.08 | 261 | 0 | 0.364 | 1 | 1 | cs | TRUE
29 | LV_261-313_0_4_line_29 |  | 24 | 25 | 0.020596 | 0.125 | 0.08 | 261 | 0 | 0.364 | 1 | 1 | cs | TRUE
30 | LV_261-313_0_4_line_30 |  | 25 | 26 | 0.0082565 | 0.125 | 0.08 | 261 | 0 | 0.364 | 1 | 1 | cs | TRUE
31 | LV_261-313_0_4_line_31 |  | 26 | 33 | 0.015395 | 0.125 | 0.08 | 261 | 0 | 0.364 | 1 | 1 | cs | TRUE
32 | LV_261-313_0_4_line_32 |  | 27 | 29 | 0.012061 | 0.125 | 0.08 | 261 | 0 | 0.364 | 1 | 1 | cs | TRUE
33 | LV_261-313_0_4_line_33 |  | 33 | 37 | 0.0054586 | 0.125 | 0.08 | 261 | 0 | 0.364 | 1 | 1 | cs | TRUE
34 | LV_261-313_0_4_line_34 |  | 34 | 35 | 0.0048539 | 0.125 | 0.08 | 261 | 0 | 0.364 | 1 | 1 | cs | TRUE
35 | LV_261-313_0_4_line_35 |  | 35 | 36 | 0.0029119 | 0.125 | 0.08 | 261 | 0 | 0.364 | 1 | 1 | cs | TRUE
36 | LV_261-313_0_4_line_36 |  | 36 | 37 | 0.0088542 | 0.125 | 0.08 | 261 | 0 | 0.364 | 1 | 1 | cs | TRUE

## trafo
| name | std_type | hv_bus | lv_bus | sn_mva | vn_hv_kv | vn_lv_kv | vk_percent | vkr_percent | pfe_kw | i0_percent | shift_degree | tap_side | tap_neutral | tap_min | tap_max | tap_step_percent | tap_step_degree | tap_pos | tap_phase_shifter | parallel | df | in_service
0 | LV_261-313_0_4_trafo_26 | 0.63 MVA 20/0.4 kV | 38 | 16 | 0.63 | 20 | 0.4 | 6 | 1.206 | 1.65 | 0.2619 | 150 | hv | 0 | -2 | 2 | 2.5 | 0 | 0 | FALSE | 1 | 1 | TRUE

## line_geodata
| x0 | y0 | x1 | y1 | x2 | y2 | x3 | y3 | x4 | y4 | x5 | y5 | x6 | y6 | x7 | y7 | x8 | y8 | x9 | y9 | x10 | y10 | x11 | y11 | x12 | y12 | x13 | y13 | x14 | y14 | x15 | y15 | x16 | y16 | x17 | y17 | x18 | y18 | x19 | y19 | x20 | y20
0 | 2681400.9139 | 1248428.9137 | 2681386.0676 | 1248439.5098
1 | 2681409.5939 | 1248422.7186 | 2681400.9139 | 1248428.9137
2 | 2681386.0676 | 1248439.5098 | 2681372.9651 | 1248448.8612
3 | 2681407.2192 | 1248449.8948 | 2681404.5972 | 1248446.145 | 2681400.5206 | 1248440.5293 | 2681398.082 | 1248437.1712 | 2681412.795 | 1248426.6432 | 2681409.5939 | 1248422.7186
4 | 2681372.9651 | 1248448.8612 | 2681361.3182 | 1248457.1738
5 | 2681407.2192 | 1248449.8948 | 2681398.3644 | 1248456.2001 | 2681392.6969 | 1248460.4353
6 | 2681407.2192 | 1248449.8948 | 2681416.8134 | 1248443.0882
7 | 2681361.3182 | 1248457.1738 | 2681349.8592 | 1248465.3523
8 | 2681240.562 | 1248521.106 | 2681240.6042 | 1248516.9257 | 2681241.6998 | 1248514.1386 | 2681243.3255 | 1248512.3374 | 2681245.4805 | 1248509.9429 | 2681246.651 | 1248508.847 | 2681248.3266 | 1248507.2688 | 2681250.751 | 1248505.6008 | 2681253.1462 | 1248503.8657 | 2681259.6988 | 1248500.7532 | 2681265.7872 | 1248499.002 | 2681269.1263 | 1248498.3807 | 2681270.5952 | 1248498.1006 | 2681280.1912 | 1248496.6533 | 2681298.2474 | 1248493.9766 | 2681321.1697 | 1248490.5662 | 2681320.9288 | 1248488.8617 | 2681320.6388 | 1248486.8785 | 2681320.446 | 1248485.5193 | 2681322.1198 | 1248485.1753 | 2681323.2784 | 1248484.9466
9 | 2681240.562 | 1248521.106 | 2681241.5769 | 1248521.9983 | 2681249.2932 | 1248528.7534 | 2681297.9859 | 1248605.6776
10 | 2681323.2784 | 1248484.9466 | 2681324.9976 | 1248484.5921 | 2681339.8479 | 1248474.5487
11 | 2681323.2784 | 1248484.9466 | 2681315.885 | 1248474.3965
12 | 2681341.519 | 1248670.1885 | 2681334.4693 | 1248661.6522 | 2681322.8131 | 1248644.3018 | 2681298.9371 | 1248607.1804 | 2681297.9859 | 1248605.6776
13 | 2681318.583 | 1248422.6142 | 2681317.0503 | 1248432.0771
14 | 2681318.583 | 1248422.6142 | 2681320.2629 | 1248414.2578
15 | 2681314.2187 | 1248449.5599 | 2681317.0503 | 1248432.0771
16 | 2681349.8592 | 1248465.3523 | 2681349.8592 | 1248465.3523 | 2681345.8007 | 1248470.5227 | 2681339.8479 | 1248474.5487
17 | 2681314.2187 | 1248449.5599 | 2681311.264 | 1248467.8025 | 2681315.885 | 1248474.3965
18 | 2681327.287 | 1248595.6607 | 2681316.4647 | 1248576.9652 | 2681327.6832 | 1248567.8902 | 2681332.2046 | 1248563.6602 | 2681335.6229 | 1248558.9147 | 2681340.7508 | 1248543.507 | 2681343.2252 | 1248537.1029 | 2681355.0758 | 1248509.5008 | 2681359.4845 | 1248501.3775 | 2681368.96 | 1248486.7079
19 | 2681368.96 | 1248486.7079 | 2681371.2957 | 1248484.3604 | 2681381.2098 | 1248478.4477 | 2681384.8719 | 1248473.5499 | 2681383.0957 | 1248467.6101 | 2681392.6969 | 1248460.4353
20 | 2681327.287 | 1248595.6607 | 2681331.2053 | 1248592.4454 | 2681334.125 | 1248589.9058 | 2681336.1831 | 1248586.3203 | 2681337.5407 | 1248568.2923 | 2681340.6565 | 1248560.2736 | 2681346.6074 | 1248553.1389 | 2681360.2898 | 1248536.896
21 | 2681327.287 | 1248595.6607 | 2681319.5091 | 1248596.7103 | 2681322.7367 | 1248599.8013 | 2681332.8747 | 1248610.5705
22 | 2681327.739 | 1248619.9514 | 2681323.4505 | 1248620.9711 | 2681326.0131 | 1248632.348 | 2681329.0143 | 1248642.0296 | 2681333.3084 | 1248652.1515 | 2681336.7177 | 1248660.1597 | 2681341.519 | 1248670.1885
23 | 2681327.739 | 1248619.9514 | 2681331.2929 | 1248633.3767 | 2681333.5939 | 1248639.6017 | 2681337.1527 | 1248646.6224 | 2681341.5225 | 1248653.9891
24 | 2681332.8747 | 1248610.5705 | 2681328.0236 | 1248615.7189
25 | 2681332.8747 | 1248610.5705 | 2681354.0791 | 1248601.3435 | 2681374.692 | 1248583.8943
26 | 2681504.4689 | 1248382.9371 | 2681505.7918 | 1248385.5906 | 2681520.983 | 1248407.2931 | 2681527.9445 | 1248412.3592 | 2681541.449 | 1248427.1002
27 | 2681504.4689 | 1248382.9371 | 2681492.1197 | 1248390.1616 | 2681469.8275 | 1248405.3776 | 2681433.5961 | 1248431.1501
28 | 2681541.449 | 1248427.1002 | 2681466.4784 | 1248497.2855
29 | 2681416.8134 | 1248443.0882 | 2681433.5961 | 1248431.1501
30 | 2681416.8134 | 1248443.0882 | 2681421.5399 | 1248449.8581
31 | 2681421.5399 | 1248449.8581 | 2681430.3531 | 1248462.4811
32 | 2681328.0236 | 1248615.7189 | 2681335.8802 | 1248624.8889
33 | 2681433.4779 | 1248466.9568 | 2681433.4779 | 1248466.9568 | 2681430.3531 | 1248462.4811
34 | 2681421.0313 | 1248469.6822 | 2681423.8095 | 1248473.6623
35 | 2681426.2023 | 1248472.0028 | 2681423.8095 | 1248473.6623 | 2681423.8095 | 1248473.6623
36 | 2681426.2023 | 1248472.0028 | 2681433.4779 | 1248466.9568

## bus_geodata
| x | y | coords
0 | 2681400.9139 | 1248428.9137
1 | 2681386.0676 | 1248439.5098
2 | 2681409.5939 | 1248422.7186
3 | 2681372.9651 | 1248448.8612
4 | 2681407.2192 | 1248449.8948
5 | 2681361.3182 | 1248457.1738
6 | 2681240.562 | 1248521.106
7 | 2681323.2784 | 1248484.9466
8 | 2681297.9859 | 1248605.6776
9 | 2681318.583 | 1248422.6142
10 | 2681317.0503 | 1248432.0771
11 | 2681320.2629 | 1248414.2578
12 | 2681339.8479 | 1248474.5487
13 | 2681315.885 | 1248474.3965
14 | 2681368.96 | 1248486.7079
15 | 2681327.287 | 1248595.6607
16 | 2681392.6969 | 1248460.4353
17 | 2681327.739 | 1248619.9514
18 | 2681341.519 | 1248670.1885
19 | 2681341.5225 | 1248653.9891
20 | 2681360.2898 | 1248536.896
21 | 2681332.8747 | 1248610.5705
22 | 2681504.4689 | 1248382.9371
23 | 2681541.449 | 1248427.1002
24 | 2681433.5961 | 1248431.1501
25 | 2681416.8134 | 1248443.0882
26 | 2681421.5399 | 1248449.8581
27 | 2681328.0236 | 1248615.7189
28 | 2681374.692 | 1248583.8943
29 | 2681335.8802 | 1248624.8889
30 | 2681349.8592 | 1248465.3523
31 | 2681314.2187 | 1248449.5599
32 | 2681466.4784 | 1248497.2855
33 | 2681430.3531 | 1248462.4811
34 | 2681421.0313 | 1248469.6822
35 | 2681423.8095 | 1248473.6623
36 | 2681426.2023 | 1248472.0028
37 | 2681433.4779 | 1248466.9568
38 | 2681407.2192 | 1248449.8948

## line_std_types
| c_nf_per_km | r_ohm_per_km | x_ohm_per_km | max_i_ka | type | q_mm2 | alpha | voltage_rating
NAYY 4x50 SE | 210 | 0.642 | 0.083 | 0.142 | cs | 50 | 0.00403 | LV
NAYY 4x120 SE | 264 | 0.225 | 0.08 | 0.242 | cs | 120 | 0.00403 | LV
NAYY 4x150 SE | 261 | 0.208 | 0.08 | 0.27 | cs | 150 | 0.00403 | LV
NA2XS2Y 1x95 RM/25 12/20 kV | 216 | 0.313 | 0.132 | 0.252 | cs | 95 | 0.00403 | MV
NA2XS2Y 1x185 RM/25 12/20 kV | 273 | 0.161 | 0.117 | 0.362 | cs | 185 | 0.00403 | MV
NA2XS2Y 1x240 RM/25 12/20 kV | 304 | 0.122 | 0.112 | 0.421 | cs | 240 | 0.00403 | MV
NA2XS2Y 1x95 RM/25 6/10 kV | 315 | 0.313 | 0.123 | 0.249 | cs | 95 | 0.00403 | MV
NA2XS2Y 1x185 RM/25 6/10 kV | 406 | 0.161 | 0.11 | 0.358 | cs | 185 | 0.00403 | MV
NA2XS2Y 1x240 RM/25 6/10 kV | 456 | 0.122 | 0.105 | 0.416 | cs | 240 | 0.00403 | MV
NA2XS2Y 1x150 RM/25 12/20 kV | 250 | 0.206 | 0.116 | 0.319 | cs | 150 | 0.00403 | MV
NA2XS2Y 1x120 RM/25 12/20 kV | 230 | 0.253 | 0.119 | 0.283 | cs | 120 | 0.00403 | MV
NA2XS2Y 1x70 RM/25 12/20 kV | 190 | 0.443 | 0.132 | 0.22 | cs | 70 | 0.00403 | MV
NA2XS2Y 1x150 RM/25 6/10 kV | 360 | 0.206 | 0.11 | 0.315 | cs | 150 | 0.00403 | MV
NA2XS2Y 1x120 RM/25 6/10 kV | 340 | 0.253 | 0.113 | 0.28 | cs | 120 | 0.00403 | MV
NA2XS2Y 1x70 RM/25 6/10 kV | 280 | 0.443 | 0.123 | 0.217 | cs | 70 | 0.00403 | MV
N2XS(FL)2Y 1x120 RM/35 64/110 kV | 112 | 0.153 | 0.166 | 0.366 | cs | 120 | 0.00393 | HV
N2XS(FL)2Y 1x185 RM/35 64/110 kV | 125 | 0.099 | 0.156 | 0.457 | cs | 185 | 0.00393 | HV
N2XS(FL)2Y 1x240 RM/35 64/110 kV | 135 | 0.075 | 0.149 | 0.526 | cs | 240 | 0.00393 | HV
N2XS(FL)2Y 1x300 RM/35 64/110 kV | 144 | 0.06 | 0.144 | 0.588 | cs | 300 | 0.00393 | HV
15-AL1/3-ST1A 0.4 | 11 | 1.8769 | 0.35 | 0.105 | ol | 16 | 0.00403 | LV
24-AL1/4-ST1A 0.4 | 11.25 | 1.2012 | 0.335 | 0.14 | ol | 24 | 0.00403 | LV
48-AL1/8-ST1A 0.4 | 12.2 | 0.5939 | 0.3 | 0.21 | ol | 48 | 0.00403 | LV
94-AL1/15-ST1A 0.4 | 13.2 | 0.306 | 0.29 | 0.35 | ol | 94 | 0.00403 | LV
34-AL1/6-ST1A 10.0 | 9.7 | 0.8342 | 0.36 | 0.17 | ol | 34 | 0.00403 | MV
48-AL1/8-ST1A 10.0 | 10.1 | 0.5939 | 0.35 | 0.21 | ol | 48 | 0.00403 | MV
70-AL1/11-ST1A 10.0 | 10.4 | 0.4132 | 0.339 | 0.29 | ol | 70 | 0.00403 | MV
94-AL1/15-ST1A 10.0 | 10.75 | 0.306 | 0.33 | 0.35 | ol | 94 | 0.00403 | MV
122-AL1/20-ST1A 10.0 | 11.1 | 0.2376 | 0.323 | 0.41 | ol | 122 | 0.00403 | MV
149-AL1/24-ST1A 10.0 | 11.25 | 0.194 | 0.315 | 0.47 | ol | 149 | 0.00403 | MV
34-AL1/6-ST1A 20.0 | 9.15 | 0.8342 | 0.382 | 0.17 | ol | 34 | 0.00403 | MV
48-AL1/8-ST1A 20.0 | 9.5 | 0.5939 | 0.372 | 0.21 | ol | 48 | 0.00403 | MV
70-AL1/11-ST1A 20.0 | 9.7 | 0.4132 | 0.36 | 0.29 | ol | 70 | 0.00403 | MV
94-AL1/15-ST1A 20.0 | 10 | 0.306 | 0.35 | 0.35 | ol | 94 | 0.00403 | MV
122-AL1/20-ST1A 20.0 | 10.3 | 0.2376 | 0.344 | 0.41 | ol | 122 | 0.00403 | MV
149-AL1/24-ST1A 20.0 | 10.5 | 0.194 | 0.337 | 0.47 | ol | 149 | 0.00403 | MV
184-AL1/30-ST1A 20.0 | 10.75 | 0.1571 | 0.33 | 0.535 | ol | 184 | 0.00403 | MV
243-AL1/39-ST1A 20.0 | 11 | 0.1188 | 0.32 | 0.645 | ol | 243 | 0.00403 | MV
48-AL1/8-ST1A 110.0 | 8 | 0.5939 | 0.46 | 0.21 | ol | 48 | 0.00403 | HV
70-AL1/11-ST1A 110.0 | 8.4 | 0.4132 | 0.45 | 0.29 | ol | 70 | 0.00403 | HV
94-AL1/15-ST1A 110.0 | 8.65 | 0.306 | 0.44 | 0.35 | ol | 94 | 0.00403 | HV
122-AL1/20-ST1A 110.0 | 8.5 | 0.2376 | 0.43 | 0.41 | ol | 122 | 0.00403 | HV
149-AL1/24-ST1A 110.0 | 8.75 | 0.194 | 0.41 | 0.47 | ol | 149 | 0.00403 | HV
184-AL1/30-ST1A 110.0 | 8.8 | 0.1571 | 0.4 | 0.535 | ol | 184 | 0.00403 | HV
243-AL1/39-ST1A 110.0 | 9 | 0.1188 | 0.39 | 0.645 | ol | 243 | 0.00403 | HV
305-AL1/39-ST1A 110.0 | 9.2 | 0.0949 | 0.38 | 0.74 | ol | 305 | 0.00403 | HV
490-AL1/64-ST1A 110.0 | 9.75 | 0.059 | 0.37 | 0.96 | ol | 490 | 0.00403 | HV
679-AL1/86-ST1A 110.0 | 9.95 | 0.042 | 0.36 | 1.15 | ol | 679 | 0.00403 | HV
490-AL1/64-ST1A 220.0 | 10 | 0.059 | 0.285 | 0.96 | ol | 490 | 0.00403 | HV
679-AL1/86-ST1A 220.0 | 11.7 | 0.042 | 0.275 | 1.15 | ol | 679 | 0.00403 | HV
490-AL1/64-ST1A 380.0 | 11 | 0.059 | 0.253 | 0.96 | ol | 490 | 0.00403 | HV
679-AL1/86-ST1A 380.0 | 14.6 | 0.042 | 0.25 | 1.15 | ol | 679 | 0.00403 | HV

## trafo_std_types
| i0_percent | pfe_kw | vkr_percent | sn_mva | vn_lv_kv | vn_hv_kv | vk_percent | shift_degree | vector_group | tap_side | tap_neutral | tap_min | tap_max | tap_step_degree | tap_step_percent | tap_phase_shifter
160 MVA 380/110 kV | 0.06 | 60 | 0.25 | 160 | 110 | 380 | 12.2 | 0 | Yy0 | hv | 0 | -9 | 9 | 0 | 1.5 | FALSE
100 MVA 220/110 kV | 0.06 | 55 | 0.26 | 100 | 110 | 220 | 12 | 0 | Yy0 | hv | 0 | -9 | 9 | 0 | 1.5 | FALSE
63 MVA 110/20 kV | 0.04 | 22 | 0.32 | 63 | 20 | 110 | 18 | 150 | YNd5 | hv | 0 | -9 | 9 | 0 | 1.5 | FALSE
40 MVA 110/20 kV | 0.05 | 18 | 0.34 | 40 | 20 | 110 | 16.2 | 150 | YNd5 | hv | 0 | -9 | 9 | 0 | 1.5 | FALSE
25 MVA 110/20 kV | 0.07 | 14 | 0.41 | 25 | 20 | 110 | 12 | 150 | YNd5 | hv | 0 | -9 | 9 | 0 | 1.5 | FALSE
63 MVA 110/10 kV | 0.04 | 22 | 0.32 | 63 | 10 | 110 | 18 | 150 | YNd5 | hv | 0 | -9 | 9 | 0 | 1.5 | FALSE
40 MVA 110/10 kV | 0.05 | 18 | 0.34 | 40 | 10 | 110 | 16.2 | 150 | YNd5 | hv | 0 | -9 | 9 | 0 | 1.5 | FALSE
25 MVA 110/10 kV | 0.07 | 14 | 0.41 | 25 | 10 | 110 | 12 | 150 | YNd5 | hv | 0 | -9 | 9 | 0 | 1.5 | FALSE
0.25 MVA 20/0.4 kV | 0.32 | 0.8 | 1.44 | 0.25 | 0.4 | 20 | 6 | 150 | Yzn5 | hv | 0 | -2 | 2 | 0 | 2.5 | FALSE
0.4 MVA 20/0.4 kV | 0.3375 | 1.35 | 1.425 | 0.4 | 0.4 | 20 | 6 | 150 | Dyn5 | hv | 0 | -2 | 2 | 0 | 2.5 | FALSE
0.63 MVA 20/0.4 kV | 0.2619 | 1.65 | 1.206 | 0.63 | 0.4 | 20 | 6 | 150 | Dyn5 | hv | 0 | -2 | 2 | 0 | 2.5 | FALSE
0.25 MVA 10/0.4 kV | 0.24 | 0.6 | 1.2 | 0.25 | 0.4 | 10 | 4 | 150 | Dyn5 | hv | 0 | -2 | 2 | 0 | 2.5 | FALSE
0.4 MVA 10/0.4 kV | 0.2375 | 0.95 | 1.325 | 0.4 | 0.4 | 10 | 4 | 150 | Dyn5 | hv | 0 | -2 | 2 | 0 | 2.5 | FALSE
0.63 MVA 10/0.4 kV | 0.1873 | 1.18 | 1.0794 | 0.63 | 0.4 | 10 | 4 | 150 | Dyn5 | hv | 0 | -2 | 2 | 0 | 2.5 | FALSE

## trafo3w_std_types
| sn_hv_mva | sn_mv_mva | sn_lv_mva | vn_hv_kv | vn_mv_kv | vn_lv_kv | vk_hv_percent | vk_mv_percent | vk_lv_percent | vkr_hv_percent | vkr_mv_percent | vkr_lv_percent | pfe_kw | i0_percent | shift_mv_degree | shift_lv_degree | vector_group | tap_side | tap_neutral | tap_min | tap_max | tap_step_percent
63/25/38 MVA 110/20/10 kV | 63 | 25 | 38 | 110 | 20 | 10 | 10.4 | 10.4 | 10.4 | 0.28 | 0.32 | 0.35 | 35 | 0.89 | 0 | 0 | YN0yn0yn0 | hv | 0 | -10 | 10 | 1.2
63/25/38 MVA 110/10/10 kV | 63 | 25 | 38 | 110 | 10 | 10 | 10.4 | 10.4 | 10.4 | 0.28 | 0.32 | 0.35 | 35 | 0.89 | 0 | 0 | YN0yn0yn0 | hv | 0 | -10 | 10 | 1.2

## fuse_std_types
| fuse_type | i_rated_a | t_avg | t_min | t_total | x_avg | x_min | x_total
HV 100A | HV 100A | 100 | 0 | [10.0, 3.64, 0.854, 0.281, 0.1, 0.0531, 0.022, 0.01] | [10.0, 4.267, 1.21, 0.403, 0.1, 0.058, 0.022, 0.01] | 0 | [300.0, 350.0, 450.0, 550.0, 700.0, 850.0, 1200.0, 1752.0] | [600.0, 700.0, 900.0, 1150.0, 1665.0, 2000.0, 3000.0, 4313.0]
HV 10A | HV 10A | 10 | 0 | [10.0, 1675.0, 0.344, 0.156, 0.1, 0.0417, 0.0171, 0.01] | [10.0, 1.3, 0.3, 0.155, 0.1, 0.0555, 0.023, 0.01] | 0 | [30.0, 32.0, 35.0, 37.0, 39.0, 50.0, 70.0, 88.0] | [60.0, 70.0, 80.0, 87.0, 94.0, 110.0, 150.0, 216.0]
HV 125A | HV 125A | 125 | 0 | [10.0, 1.82, 0.344, 0.1, 0.0467, 0.0269, 0.01] | [10.0, 2.478, 0.426, 0.1, 0.0427, 0.0211, 0.01] | 0 | [375.0, 500.0, 700.0, 925.0, 1200.0, 1500.0, 2341.0] | [750.0, 1000.0, 1500.0, 2200.0, 3000.0, 4000.0, 5765.0]
HV 160A | HV 160A | 160 | 0 | [10.0, 4.15, 1.03, 0.198, 0.1, 0.051, 0.0172, 0.01] | [10.0, 2.3, 0.734, 0.274, 0.1, 0.046, 0.0177, 0.01] | 0 | [480.0, 550.0, 700.0, 1000.0, 1260.0, 1600.0, 2500.0, 3227.0] | [960.0, 1300.0, 1700.0, 2200.0, 2996.0, 4000.0, 6000.0, 7946.0]
HV 16A | HV 16A | 16 | 0 | [10.0, 0.352, 0.164, 0.1, 0.0649, 0.0342, 0.01] | [10.0, 2.34, 0.722, 0.181, 0.1, 0.055, 0.0296, 0.01] | 0 | [48.0, 60.0, 65.0, 71.0, 80.0, 100.0, 162.0] | [96.0, 110.0, 125.0, 150.0, 168.0, 200.0, 250.0, 398.0]
HV 200A | HV 200A | 200 | 0 | [10.0, 4.267, 1.21, 0.403, 0.1, 0.058, 0.022, 0.01] | [10.0, 3.73, 1.654, 0.328, 0.1, 0.0531, 0.019, 0.01] | 0 | [600.0, 700.0, 900.0, 1150.0, 1665.0, 2000.0, 3000.0, 4313.0] | [1200.0, 1500.0, 1800.0, 2700.0, 3960.0, 5000.0, 7500.0, 10620.0]
HV 20A | HV 20A | 20 | 0 | [10.0, 1.3, 0.3, 0.155, 0.1, 0.0555, 0.023, 0.01] | [10.0, 1.3, 0.161, 0.1, 0.0611, 0.0399, 0.0141, 0.01] | 0 | [60.0, 70.0, 80.0, 87.0, 94.0, 110.0, 150.0, 216.0] | [120.0, 150.0, 200.0, 223.0, 260.0, 300.0, 450.0, 532.0]
HV 25A | HV 25A | 25 | 0 | [10.0, 2.512, 0.833, 0.299, 0.1, 0.0372, 0.0223, 0.01] | [10.0, 3.125, 0.597, 0.198, 0.1, 0.0378, 0.022, 0.01] | 0 | [75.0, 82.0, 90.0, 100.0, 124.0, 170.0, 200.0, 289.0] | [150.0, 170.0, 210.0, 250.0, 294.0, 400.0, 500.0, 711.0]
HV 31.5A | HV 31.5A | 31.5 | 0 | [10.0, 2.34, 0.722, 0.181, 0.1, 0.055, 0.0296, 0.01] | [10.0, 2.84, 0.368, 0.164, 0.1, 0.0621, 0.0378, 0.0195, 0.01] | 0 | [95.0, 110.0, 125.0, 150.0, 165.0, 200.0, 250.0, 390.0] | [189.0, 220.0, 300.0, 350.0, 393.0, 450.0, 530.0, 700.0, 960.0]
HV 40A | HV 40A | 40 | 0 | [10.0, 1.3, 0.161, 0.1, 0.0611, 0.0399, 0.0141, 0.01] | [10.0, 2.05, 0.369, 0.198, 0.1, 0.051, 0.0298, 0.01] | 0 | [120.0, 150.0, 200.0, 223.0, 260.0, 300.0, 450.0, 532.0] | [240.0, 300.0, 400.0, 450.0, 530.0, 650.0, 800.0, 1311.0]
HV 50A | HV 50A | 50 | 0 | [10.0, 3.215, 0.597, 0.198, 0.1, 0.0378, 0.022, 0.01] | [10.0, 3.64, 0.854, 0.281, 0.1, 0.0531, 0.022, 0.01] | 0 | [150.0, 170.0, 210.0, 250.0, 294.0, 400.0, 500.0, 711.0] | [300.0, 350.0, 450.0, 550.0, 700.0, 850.0, 1200.0, 1752.0]
HV 6.3A | HV 6.3A | 6.3 | 0 | [10.0, 1.39, 0.344, 0.168, 0.1, 0.056, 0.0263, 0.01] | [10.0, 1.711, 0.516, 0.198, 0.1, 0.0634, 0.0303, 0.01] | 0 | [19.0, 19.5, 20.4, 20.8, 22.0, 25.0, 32.0, 48.0] | [38.0, 40.0, 43.0, 48.0, 53.0, 60.0, 75.0, 118.0]
HV 63A | HV 63A | 63 | 0 | [10.0, 2.84, 0.368, 0.164, 0.1, 0.0621, 0.0378, 0.0195, 0.01] | [10.0, 1.82, 0.344, 0.1, 0.0467, 0.0269, 0.01] | 0 | [189.0, 220.0, 300.0, 350.0, 393.0, 450.0, 530.0, 700.0, 961.0] | [378.0, 500.0, 700.0, 934.0, 1200.0, 1500.0, 2366.0]
HV 80A | HV 80A | 80 | 0 | [10.0, 2.05, 0.369, 0.198, 0.1, 0.051, 0.0298, 0.01] | [10.0, 4.15, 1.03, 0.198, 0.1, 0.051, 0.0172, 0.01] | 0 | [240.0, 300.0, 400.0, 450.0, 530.0, 650.0, 800.0, 1311.0] | [480.0, 550.0, 700.0, 1000.0, 1260.0, 1600.0, 2500.0, 3227.0]
Siemens NH-1-100 | Siemens NH-1-100 | 100 | [5400.0, 2000.0, 400.0, 20.0, 1.0, 0.2, 0.012, 0.004] | 0 | 0 | [150.0, 190.0, 250.0, 430.0, 900.0, 1250.0, 2700.0, 3600.0] | 0 | 0
Siemens NH-1-125 | Siemens NH-1-125 | 125 | [4800.0, 120.0, 7.0, 0.1, 0.004] | 0 | 0 | [180.0, 400.0, 740.0, 2000.0, 4250.0] | 0 | 0
Siemens NH-1-16 | Siemens NH-1-16 | 16 | [4000.0, 400.0, 2.0, 0.1, 0.04, 0.01] | 0 | 0 | [26.0, 35.0, 75.0, 150.0, 200.0, 300.0] | 0 | 0
Siemens NH-1-160 | Siemens NH-1-160 | 160 | [4800.0, 120.0, 7.0, 0.1, 0.004] | 0 | 0 | [210.0, 500.0, 900.0, 2300.0, 5000.0] | 0 | 0
Siemens NH-1-25 | Siemens NH-1-25 | 25 | [4000.0, 1000.0, 10.0, 0.2, 0.02, 0.01] | 0 | 0 | [40.0, 50.0, 100.0, 210.0, 400.0, 500.0] | 0 | 0
Siemens NH-1-50 | Siemens NH-1-50 | 50 | [4000.0, 40.0, 4.0, 1.0, 0.02, 0.01] | 0 | 0 | [86.0, 200.0, 300.0, 400.0, 1000.0, 1280.0] | 0 | 0
Siemens NH-1-63 | Siemens NH-1-63 | 63 | [4000.0, 100.0, 10.0, 2.0, 0.04, 0.01] | 0 | 0 | [100.0, 200.0, 300.0, 400.0, 1000.0, 1500.0] | 0 | 0
Siemens NH-1-80 | Siemens NH-1-80 | 80 | [4800.0, 120.0, 7.0, 0.1, 0.01] | 0 | 0 | [150.58, 250.0, 450.0, 1150.0, 2470.0] | 0 | 0
Siemens NH-2-1000 | Siemens NH-2-1000 | 1000 | [4800.0, 120.0, 7.0, 0.1, 0.004] | 0 | 0 | [1900.0, 3500.0, 8400.0, 24000.0, 52000.0] | 0 | 0
Siemens NH-2-200 | Siemens NH-2-200 | 200 | [4800.0, 120.0, 7.0, 0.1, 0.004] | 0 | 0 | [280.0, 650.0, 1200.0, 3000.0, 7000.0] | 0 | 0
Siemens NH-2-224 | Siemens NH-2-224 | 224 | [4800.0, 120.0, 7.0, 0.2, 0.04, 0.004] | 0 | 0 | [400.0, 750.0, 1453.0, 3025.0, 4315.0, 7600.0] | 0 | 0
Siemens NH-2-250 | Siemens NH-2-250 | 250 | [4800.0, 120.0, 7.0, 0.1, 0.004] | 0 | 0 | [450.0, 800.0, 1650.0, 4000.0, 8500.0] | 0 | 0
Siemens NH-2-315 | Siemens NH-2-315 | 315 | [4800.0, 120.0, 7.0, 0.1, 0.004] | 0 | 0 | [550.0, 920.0, 1900.0, 5000.0, 11000.0] | 0 | 0
Siemens NH-2-355 | Siemens NH-2-355 | 355 | [4800.0, 120.0, 6.0, 0.1, 0.004] | 0 | 0 | [650.0, 1116.27, 2350.0, 5840.0, 12790.0] | 0 | 0
Siemens NH-2-400 | Siemens NH-2-400 | 400 | [4800.0, 120.0, 7.0, 0.1, 0.004] | 0 | 0 | [720.0, 1350.0, 2800.0, 6500.0, 15000.0] | 0 | 0
Siemens NH-2-425 | Siemens NH-2-425 | 425 | [4800.0, 120.0, 7.0, 0.1, 0.004] | 0 | 0 | [850.0, 1500.0, 3050.0, 7500.0, 16500.0] | 0 | 0
Siemens NH-2-630 | Siemens NH-2-630 | 630 | [4800.0, 120.0, 7.0, 0.1, 0.004] | 0 | 0 | [1200.0, 2000.0, 4800.0, 12000.0, 26000.0] | 0 | 0

## res_bus
| vm_pu | va_degree | p_mw | q_mvar
0 | 0.99503 | -0.094902 | 0.02108 | 0.0052831
1 | 0.99406 | -0.11356 | 0.020328 | 0.0050948
2 | 0.99567 | -0.082691 | 0 | 0
3 | 0.99292 | -0.13543 | 0.016244 | 0.0040712
4 | 0.99799 | -0.038369 | 0 | 0
5 | 0.99111 | -0.17031 | 0.016266 | 0.0040765
6 | 0.98648 | -0.26 | 0 | 0
7 | 0.98666 | -0.25641 | 0 | 0
8 | 0.98629 | -0.26368 | 0.0016396 | 0.00041092
9 | 0.98331 | -0.32171 | 0 | 0
10 | 0.98349 | -0.31817 | 0.020209 | 0.0050648
11 | 0.98315 | -0.32486 | 0.020479 | 0.0051326
12 | 0.98825 | -0.22567 | 0.014607 | 0.0036609
13 | 0.98565 | -0.27612 | 0.024361 | 0.0061055
14 | 0.99835 | -0.031405 | 0 | 0
15 | 0.99298 | -0.13472 | 0 | 0
16 | 1 | 0 | -0.41819 | -0.10569
17 | 0.98625 | -0.26454 | 0 | 0
18 | 0.98627 | -0.26418 | 0 | 0
19 | 0.98624 | -0.26478 | 0.00035293 | 8.8452e-05
20 | 0.99086 | -0.17564 | 0.032863 | 0.0082363
21 | 0.99265 | -0.14099 | 0 | 0
22 | 0.99526 | -0.090855 | 0 | 0
23 | 0.9945 | -0.1055 | 0 | 0
24 | 0.99638 | -0.069265 | 0.022235 | 0.0055726
25 | 0.99707 | -0.056055 | 0 | 0
26 | 0.99605 | -0.07568 | 0.016209 | 0.0040624
27 | 0.99261 | -0.14189 | 0 | 0
28 | 0.99239 | -0.14619 | 0.0058615 | 0.001469
29 | 0.99253 | -0.14342 | 0.0072055 | 0.0018059
30 | 0.98954 | -0.20066 | 0.019373 | 0.0048554
31 | 0.98416 | -0.3052 | 0.020306 | 0.0050891
32 | 0.99316 | -0.13144 | 0.014317 | 0.0035881
33 | 0.99437 | -0.10798 | 0.022501 | 0.0056393
34 | 0.99304 | -0.1337 | 0.022659 | 0.0056789
35 | 0.99314 | -0.13176 | 0.030789 | 0.0077163
36 | 0.99328 | -0.12901 | 0.021485 | 0.0053847
37 | 0.99389 | -0.11729 | 0.021794 | 0.0054621
38 | 0.99998 | 149.9956 | 0 | 0

## res_line
| p_from_mw | q_from_mvar | p_to_mw | q_to_mvar | pl_mw | ql_mvar | i_from_ka | i_to_ka | i_ka | vm_from_pu | va_from_degree | vm_to_pu | va_to_degree | loading_percent
0 | 0.17534 | 0.044396 | -0.17519 | -0.044296 | 0.00015696 | 9.9741e-05 | 0.26238 | 0.26238 | 0.26238 | 0.99503 | -0.094902 | 0.99406 | -0.11356 | 24.0271
1 | -0.19642 | -0.049679 | 0.19654 | 0.049752 | 0.00011514 | 7.3274e-05 | 0.2939 | 0.2939 | 0.2939 | 0.99503 | -0.094902 | 0.99567 | -0.082691 | 26.9138
2 | 0.15486 | 0.039201 | -0.1547 | -0.039098 | 0.00016238 | 0.00010351 | 0.23195 | 0.23195 | 0.23195 | 0.99406 | -0.11356 | 0.99292 | -0.13543 | 31.8607
3 | -0.19654 | -0.049752 | 0.19696 | 0.050019 | 0.00041916 | 0.00026674 | 0.2939 | 0.2939 | 0.2939 | 0.99567 | -0.082691 | 0.99799 | -0.038369 | 26.9138
4 | 0.13845 | 0.035026 | -0.13822 | -0.034878 | 0.00023126 | 0.00014782 | 0.2076 | 0.2076 | 0.2076 | 0.99292 | -0.13543 | 0.99111 | -0.17031 | 57.0335
5 | -0.36956 | -0.093514 | 0.37024 | 0.093949 | 0.00068187 | 0.00043569 | 0.55134 | 0.55134 | 0.55134 | 0.99799 | -0.038369 | 1 | 0 | 50.4889
6 | 0.17261 | 0.043495 | -0.17246 | -0.043402 | 0.0001459 | 9.307e-05 | 0.25744 | 0.25744 | 0.25744 | 0.99799 | -0.038369 | 0.99707 | -0.056055 | 35.3627
7 | 0.12195 | 0.030802 | -0.12178 | -0.030689 | 0.00017715 | 0.0001132 | 0.18318 | 0.18318 | 0.18318 | 0.99111 | -0.17031 | 0.98954 | -0.20066 | 50.3246
8 | -0.0019929 | -0.00049611 | 0.0019932 | 0.00049504 | 3.3934e-07 | -1.0627e-06 | 0.0030049 | 0.0030045 | 0.0030049 | 0.98648 | -0.26 | 0.98666 | -0.25641 | 0.82553
9 | 0.0019929 | 0.00049611 | -0.0019925 | -0.00049719 | 3.4762e-07 | -1.0878e-06 | 0.0030049 | 0.0030054 | 0.0030054 | 0.98648 | -0.26 | 0.98629 | -0.26368 | 0.82565
10 | -0.087545 | -0.022012 | 0.087674 | 0.022094 | 0.00012872 | 8.2127e-05 | 0.13206 | 0.13206 | 0.13206 | 0.98666 | -0.25641 | 0.98825 | -0.22567 | 36.2789
11 | 0.085552 | 0.021517 | -0.085472 | -0.021466 | 8.0457e-05 | 5.1328e-05 | 0.12905 | 0.12905 | 0.12905 | 0.98666 | -0.25641 | 0.98565 | -0.27612 | 35.4535
12 | 0.00035294 | 8.627e-05 | -0.00035294 | -8.7259e-05 | 8.2633e-09 | -9.8871e-07 | 0.00053172 | 0.00053207 | 0.00053207 | 0.98629 | -0.26368 | 0.98627 | -0.26418 | 0.14617
13 | -0.020483 | -0.0051345 | 0.020486 | 0.0051366 | 3.4538e-06 | 2.0888e-06 | 0.030996 | 0.030996 | 0.030996 | 0.98331 | -0.32171 | 0.98349 | -0.31817 | 8.5154
14 | 0.020483 | 0.0051345 | -0.020479 | -0.0051326 | 3.0709e-06 | 1.8573e-06 | 0.030996 | 0.030996 | 0.030996 | 0.98331 | -0.32171 | 0.98315 | -0.32486 | 8.5154
15 | -0.040695 | -0.010201 | 0.04072 | 0.010217 | 2.5178e-05 | 1.5889e-05 | 0.061572 | 0.061572 | 0.061572 | 0.98349 | -0.31817 | 0.98416 | -0.3052 | 16.9153
16 | -0.10228 | -0.025755 | 0.1024 | 0.025833 | 0.00012245 | 7.819e-05 | 0.15405 | 0.15405 | 0.15405 | 0.98825 | -0.22567 | 0.98954 | -0.20066 | 42.3212
17 | 0.061111 | 0.01536 | -0.061026 | -0.015306 | 8.4715e-05 | 5.388e-05 | 0.092273 | 0.092274 | 0.092274 | 0.98565 | -0.27612 | 0.98416 | -0.3052 | 25.3499
18 | 0.046229 | 0.011698 | -0.046001 | -0.011554 | 0.00022801 | 0.00014426 | 0.068942 | 0.068943 | 0.068943 | 0.99835 | -0.031405 | 0.99298 | -0.13472 | 18.9404
19 | -0.046229 | -0.011698 | 0.046299 | 0.011743 | 6.9791e-05 | 4.4153e-05 | 0.068942 | 0.068942 | 0.068942 | 0.99835 | -0.031405 | 1 | 0 | 18.9402
20 | 0.032928 | 0.0082765 | -0.032863 | -0.0082363 | 6.4193e-05 | 4.0176e-05 | 0.049352 | 0.049352 | 0.049352 | 0.99298 | -0.13472 | 0.99086 | -0.17564 | 13.5583
21 | 0.013073 | 0.0032776 | -0.013069 | -0.0032755 | 3.9016e-06 | 2.1465e-06 | 0.019591 | 0.019591 | 0.019591 | 0.99298 | -0.13472 | 0.99265 | -0.14099 | 5.3822
22 | -0.00035293 | -8.7983e-05 | 0.00035294 | 8.7259e-05 | 6.0566e-09 | -7.2381e-07 | 0.00053232 | 0.00053207 | 0.00053232 | 0.98625 | -0.26454 | 0.98627 | -0.26418 | 0.14624
23 | 0.00035293 | 8.7983e-05 | -0.00035293 | -8.8452e-05 | 3.9288e-09 | -4.6913e-07 | 0.00053232 | 0.00053249 | 0.00053249 | 0.98625 | -0.26454 | 0.98624 | -0.26478 | 0.14629
24 | 0.0072064 | 0.0018062 | -0.007206 | -0.0018061 | 3.0917e-07 | 1.0654e-07 | 0.010803 | 0.010803 | 0.010803 | 0.99265 | -0.14099 | 0.99261 | -0.14189 | 2.9677
25 | 0.0058629 | 0.0014693 | -0.0058615 | -0.001469 | 1.4521e-06 | 2.8146e-07 | 0.0087887 | 0.0087889 | 0.0087889 | 0.99265 | -0.14099 | 0.99239 | -0.14619 | 2.4145
26 | 0.014344 | 0.0036038 | -0.014334 | -0.0035981 | 1.0017e-05 | 5.6568e-06 | 0.021449 | 0.02145 | 0.02145 | 0.99526 | -0.090855 | 0.9945 | -0.1055 | 5.8928
27 | -0.014344 | -0.0036038 | 0.014359 | 0.0036121 | 1.4796e-05 | 8.3536e-06 | 0.021449 | 0.021449 | 0.021449 | 0.99526 | -0.090855 | 0.99638 | -0.069265 | 5.8927
28 | 0.014334 | 0.0035981 | -0.014317 | -0.0035881 | 1.7719e-05 | 1.0009e-05 | 0.02145 | 0.02145 | 0.02145 | 0.9945 | -0.1055 | 0.99316 | -0.13144 | 5.8929
29 | -0.036594 | -0.0091848 | 0.036617 | 0.0091993 | 2.3071e-05 | 1.4497e-05 | 0.054655 | 0.054655 | 0.054655 | 0.99638 | -0.069265 | 0.99707 | -0.056055 | 15.0152
30 | 0.13584 | 0.034203 | -0.13571 | -0.034121 | 0.00012732 | 8.1378e-05 | 0.20279 | 0.20279 | 0.20279 | 0.99707 | -0.056055 | 0.99605 | -0.07568 | 55.7103
31 | 0.11951 | 0.030059 | -0.11932 | -0.029941 | 0.00018409 | 0.00011762 | 0.17857 | 0.17857 | 0.17857 | 0.99605 | -0.07568 | 0.99437 | -0.10798 | 49.0578
32 | 0.007206 | 0.0018061 | -0.0072055 | -0.0018059 | 5.278e-07 | 1.8191e-07 | 0.010803 | 0.010803 | 0.010803 | 0.99261 | -0.14189 | 0.99253 | -0.14342 | 2.9678
33 | 0.096821 | 0.024302 | -0.096778 | -0.024274 | 4.2978e-05 | 2.7435e-05 | 0.1449 | 0.1449 | 0.1449 | 0.99437 | -0.10798 | 0.99389 | -0.11729 | 39.8074
34 | -0.022659 | -0.0056789 | 0.022661 | 0.0056802 | 2.0984e-06 | 1.2801e-06 | 0.033953 | 0.033953 | 0.033953 | 0.99304 | -0.1337 | 0.99314 | -0.13176 | 9.3278
35 | -0.05345 | -0.013397 | 0.053457 | 0.013401 | 7.0031e-06 | 4.4443e-06 | 0.080083 | 0.080083 | 0.080083 | 0.99314 | -0.13176 | 0.99328 | -0.12901 | 22.0009
36 | -0.074942 | -0.018786 | 0.074984 | 0.018812 | 4.1851e-05 | 2.667e-05 | 0.11227 | 0.11227 | 0.11227 | 0.99328 | -0.12901 | 0.99389 | -0.11729 | 30.8433

## res_trafo
| p_hv_mw | q_hv_mvar | p_lv_mw | q_lv_mvar | pl_mw | ql_mvar | i_hv_ka | i_lv_ka | vm_hv_pu | va_hv_degree | vm_lv_pu | va_lv_degree | loading_percent
0 | -1.2729e-15 | -1.3162e-15 | 0.00165 | 1.2699e-07 | 0.00165 | 1.2699e-07 | 5.2857e-17 | 0.0023815 | 0.99998 | 149.9956 | 1 | 0 | 0.2619

## res_ext_grid
| p_mw | q_mvar
0 | 0.44334 | 0.11199

## res_load
| p_mw | q_mvar
0 | 0.02108 | 0.0052831
1 | 0.020328 | 0.0050948
2 | 0.016244 | 0.0040712
3 | 0.016266 | 0.0040765
4 | 0.0016396 | 0.00041092
5 | 0.020209 | 0.0050648
6 | 0.020479 | 0.0051326
7 | 0.014607 | 0.0036609
8 | 0.024361 | 0.0061055
9 | 0.025149 | 0.0063028
10 | 0.00035293 | 8.8452e-05
11 | 0.032863 | 0.0082363
12 | 0.022235 | 0.0055726
13 | 0.016209 | 0.0040624
14 | 0.0058615 | 0.001469
15 | 0.0072055 | 0.0018059
16 | 0.019373 | 0.0048554
17 | 0.020306 | 0.0050891
18 | 0.014317 | 0.0035881
19 | 0.022501 | 0.0056393
20 | 0.022659 | 0.0056789
21 | 0.030789 | 0.0077163
22 | 0.021485 | 0.0053847
23 | 0.021794 | 0.0054621

## dtypes
| element | column | dtype
0 | bus | name | object
1 | bus | vn_kv | float64
2 | bus | type | object
3 | bus | zone | object
4 | bus | in_service | bool
5 | load | name | object
6 | load | bus | uint32
7 | load | p_mw | float64
8 | load | q_mvar | float64
9 | load | const_z_percent | float64
10 | load | const_i_percent | float64
11 | load | sn_mva | float64
12 | load | scaling | float64
13 | load | in_service | bool
14 | load | type | object
15 | ext_grid | name | object
16 | ext_grid | bus | uint32
17 | ext_grid | vm_pu | float64
18 | ext_grid | va_degree | float64
19 | ext_grid | slack_weight | float64
20 | ext_grid | in_service | bool
21 | line | name | object
22 | line | std_type | object
23 | line | from_bus | uint32
24 | line | to_bus | uint32
25 | line | length_km | float64
26 | line | r_ohm_per_km | float64
27 | line | x_ohm_per_km | float64
28 | line | c_nf_per_km | float64
29 | line | g_us_per_km | float64
30 | line | max_i_ka | float64
31 | line | df | float64
32 | line | parallel | uint32
33 | line | type | object
34 | line | in_service | bool
35 | trafo | name | object
36 | trafo | std_type | object
37 | trafo | hv_bus | uint32
38 | trafo | lv_bus | uint32
39 | trafo | sn_mva | float64
40 | trafo | vn_hv_kv | float64
41 | trafo | vn_lv_kv | float64
42 | trafo | vk_percent | float64
43 | trafo | vkr_percent | float64
44 | trafo | pfe_kw | float64
45 | trafo | i0_percent | float64
46 | trafo | shift_degree | float64
47 | trafo | tap_side | object
48 | trafo | tap_neutral | int32
49 | trafo | tap_min | int32
50 | trafo | tap_max | int32
51 | trafo | tap_step_percent | float64
52 | trafo | tap_step_degree | float64
53 | trafo | tap_pos | int32
54 | trafo | tap_phase_shifter | bool
55 | trafo | parallel | uint32
56 | trafo | df | float64
57 | trafo | in_service | bool
58 | line_geodata | coords | object
59 | bus_geodata | x | float64
60 | bus_geodata | y | float64
61 | bus_geodata | coords | object
62 | res_bus | vm_pu | float64
63 | res_bus | va_degree | float64
64 | res_bus | p_mw | float64
65 | res_bus | q_mvar | float64
66 | res_line | p_from_mw | float64
67 | res_line | q_from_mvar | float64
68 | res_line | p_to_mw | float64
69 | res_line | q_to_mvar | float64
70 | res_line | pl_mw | float64
71 | res_line | ql_mvar | float64
72 | res_line | i_from_ka | float64
73 | res_line | i_to_ka | float64
74 | res_line | i_ka | float64
75 | res_line | vm_from_pu | float64
76 | res_line | va_from_degree | float64
77 | res_line | vm_to_pu | float64
78 | res_line | va_to_degree | float64
79 | res_line | loading_percent | float64
80 | res_trafo | p_hv_mw | float64
81 | res_trafo | q_hv_mvar | float64
82 | res_trafo | p_lv_mw | float64
83 | res_trafo | q_lv_mvar | float64
84 | res_trafo | pl_mw | float64
85 | res_trafo | ql_mvar | float64
86 | res_trafo | i_hv_ka | float64
87 | res_trafo | i_lv_ka | float64
88 | res_trafo | vm_hv_pu | float64
89 | res_trafo | va_hv_degree | float64
90 | res_trafo | vm_lv_pu | float64
91 | res_trafo | va_lv_degree | float64
92 | res_trafo | loading_percent | float64
93 | res_ext_grid | p_mw | float64
94 | res_ext_grid | q_mvar | float64
95 | res_load | p_mw | float64
96 | res_load | q_mvar | float64

## parameters
| version | format_version | converged | OPF_converged | name | f_hz | sn_mva
0 | 2.14.6 | 2.14.0 | TRUE | FALSE |  | 50 | 1