## bus
| name | vn_kv | type | zone | in_service
0 | bus_LV_261-314_0_5_node_0 | 0.4 | n |  | TRUE
1 | bus_LV_261-314_0_5_node_1 | 0.4 | n |  | TRUE
2 | bus_LV_261-314_0_5_node_3 | 0.4 | n |  | TRUE
3 | bus_LV_261-314_0_5_node_44 | 0.4 | n |  | TRUE
4 | bus_LV_261-314_0_5_node_5 | 0.4 | n |  | TRUE
5 | bus_LV_261-314_0_5_node_23 | 0.4 | n |  | TRUE
6 | bus_LV_261-314_0_5_node_22 | 0.4 | n |  | TRUE
7 | bus_LV_261-314_0_5_node_6 | 0.4 | n |  | TRUE
8 | bus_LV_261-314_0_5_node_15 | 0.4 | n |  | TRUE
9 | bus_LV_261-314_0_5_node_18 | 0.4 | n |  | TRUE
10 | bus_LV_261-314_0_5_node_59 | 0.4 | n |  | TRUE
11 | bus_LV_261-314_0_5_node_7 | 0.4 | n |  | TRUE
12 | bus_LV_261-314_0_5_node_10 | 0.4 | n |  | TRUE
13 | bus_LV_261-314_0_5_node_19 | 0.4 | n |  | TRUE
14 | bus_LV_261-314_0_5_node_50 | 0.4 | n |  | TRUE
15 | bus_LV_261-314_0_5_node_8 | 0.4 | n |  | TRUE
16 | bus_LV_261-314_0_5_node_33 | 0.4 | n |  | TRUE
17 | bus_LV_261-314_0_5_node_54 | 0.4 | n |  | TRUE
18 | bus_LV_261-314_0_5_node_35 | 0.4 | n |  | TRUE
19 | bus_LV_261-314_0_5_node_11 | 0.4 | n |  | TRUE
20 | bus_LV_261-314_0_5_node_45 | 0.4 | n |  | TRUE
21 | bus_LV_261-314_0_5_node_36 | 0.4 | n |  | TRUE
22 | bus_LV_261-314_0_5_node_12 | 0.4 | n |  | TRUE
23 | bus_LV_261-314_0_5_node_13 | 0.4 | n |  | TRUE
24 | bus_LV_261-314_0_5_node_53 | 0.4 | n |  | TRUE
25 | bus_LV_261-314_0_5_node_38 | 0.4 | n |  | TRUE
26 | bus_LV_261-314_0_5_node_14 | 0.4 | n |  | TRUE
27 | bus_LV_261-314_0_5_node_37 | 0.4 | n |  | TRUE
28 | bus_LV_261-314_0_5_node_40 | 0.4 | n |  | TRUE
29 | bus_LV_261-314_0_5_node_16 | 0.4 | n |  | TRUE
30 | bus_LV_261-314_0_5_node_20 | 0.4 | n |  | TRUE
31 | bus_LV_261-314_0_5_node_57 | 0.4 | n |  | TRUE
32 | bus_LV_261-314_0_5_node_17 | 0.4 | n |  | TRUE
33 | bus_LV_261-314_0_5_node_25 | 0.4 | n |  | TRUE
34 | bus_LV_261-314_0_5_node_49 | 0.4 | n |  | TRUE
35 | bus_LV_261-314_0_5_node_48 | 0.4 | n |  | TRUE
36 | bus_LV_261-314_0_5_node_34 | 0.4 | n |  | TRUE
37 | bus_LV_261-314_0_5_node_32 | 0.4 | n |  | TRUE
38 | bus_LV_261-314_0_5_node_21 | 0.4 | n |  | TRUE
39 | bus_LV_261-314_0_5_node_51 | 0.4 | n |  | TRUE
40 | bus_LV_261-314_0_5_node_26 | 0.4 | n |  | TRUE
41 | bus_LV_261-314_0_5_node_39 | 0.4 | n |  | TRUE
42 | bus_LV_261-314_0_5_node_24 | 0.4 | n |  | TRUE
43 | bus_LV_261-314_0_5_node_52 | 0.4 | n |  | TRUE
44 | bus_LV_261-314_0_5_node_60 | 0.4 | n |  | TRUE
45 | bus_LV_261-314_0_5_node_41 | 0.4 | n |  | TRUE
46 | bus_LV_261-314_0_5_node_55 | 0.4 | n |  | TRUE
47 | bus_LV_261-314_0_5_node_46 | 0.4 | n |  | TRUE
48 | bus_LV_261-314_0_5_node_27 | 0.4 | n |  | TRUE
49 | bus_LV_261-314_0_5_node_28 | 0.4 | n |  | TRUE
50 | bus_LV_261-314_0_5_node_29 | 0.4 | n |  | TRUE
51 | bus_LV_261-314_0_5_node_30 | 0.4 | n |  | TRUE
52 | bus_LV_261-314_0_5_node_31 | 0.4 | n |  | TRUE
53 | bus_LV_261-314_0_5_node_47 | 0.4 | n |  | TRUE
54 | bus_LV_261-314_0_5_node_56 | 0.4 | n |  | TRUE
55 | bus_LV_261-314_0_5_node_43 | 0.4 | n |  | TRUE
56 | bus_LV_261-314_0_5_node_42 | 0.4 | n |  | TRUE
57 | bus_LV_261-314_0_5_node_58 | 0.4 | n |  | TRUE
58 | bus_MV_527_0_node_36 | 20 | n |  | TRUE

## load
| name | bus | p_mw | q_mvar | const_z_percent | const_i_percent | sn_mva | scaling | in_service | type
0 | LV_261-314_0_5_load_0 | 0 | 0.026176 | 0.0065604 | 0 | 0 |  | 1 | TRUE | wye
1 | LV_261-314_0_5_load_3 | 2 | 0.01428 | 0.0035788 | 0 | 0 |  | 1 | TRUE | wye
2 | LV_261-314_0_5_load_23 | 5 | 0.0077234 | 0.0019357 | 0 | 0 |  | 1 | TRUE | wye
3 | LV_261-314_0_5_load_22 | 6 | 0.035853 | 0.0089856 | 0 | 0 |  | 1 | TRUE | wye
4 | LV_261-314_0_5_load_59 | 10 | 0.0057548 | 0.0014423 | 0 | 0 |  | 1 | TRUE | wye
5 | LV_261-314_0_5_load_50 | 14 | 0.0091954 | 0.0023046 | 0 | 0 |  | 1 | TRUE | wye
6 | LV_261-314_0_5_load_33 | 16 | 0.016973 | 0.0042539 | 0 | 0 |  | 1 | TRUE | wye
7 | LV_261-314_0_5_load_54 | 17 | 0.008411 | 0.002108 | 0 | 0 |  | 1 | TRUE | wye
8 | LV_261-314_0_5_load_35 | 18 | 0.017448 | 0.0043729 | 0 | 0 |  | 1 | TRUE | wye
9 | LV_261-314_0_5_load_45 | 20 | 0.069974 | 0.017537 | 0 | 0 |  | 1 | TRUE | wye
10 | LV_261-314_0_5_load_36 | 21 | 0.011484 | 0.0028783 | 0 | 0 |  | 1 | TRUE | wye
11 | LV_261-314_0_5_load_38 | 25 | 0.00051785 | 0.00012979 | 0 | 0 |  | 1 | TRUE | wye
12 | LV_261-314_0_5_load_40 | 28 | 0.0070378 | 0.0017639 | 0 | 0 |  | 1 | TRUE | wye
13 | LV_261-314_0_5_load_57 | 31 | 0.0021181 | 0.00053084 | 0 | 0 |  | 1 | TRUE | wye
14 | LV_261-314_0_5_load_49 | 34 | 0.013204 | 0.0033092 | 0 | 0 |  | 1 | TRUE | wye
15 | LV_261-314_0_5_load_48 | 35 | 0.0023604 | 0.00059158 | 0 | 0 |  | 1 | TRUE | wye
16 | LV_261-314_0_5_load_32 | 37 | 0.01284 | 0.0032181 | 0 | 0 |  | 1 | TRUE | wye
17 | LV_261-314_0_5_load_21 | 38 | 0.0076372 | 0.0019141 | 0 | 0 |  | 1 | TRUE | wye
18 | LV_261-314_0_5_load_51 | 39 | 0.012886 | 0.0032295 | 0 | 0 |  | 1 | TRUE | wye
19 | LV_261-314_0_5_load_39 | 41 | 0.013299 | 0.0033329 | 0 | 0 |  | 1 | TRUE | wye
20 | LV_261-314_0_5_load_52 | 43 | 0.0011541 | 0.00028923 | 0 | 0 |  | 1 | TRUE | wye
21 | LV_261-314_0_5_load_60 | 44 | 0.035808 | 0.0089744 | 0 | 0 |  | 1 | TRUE | wye
22 | LV_261-314_0_5_load_41 | 45 | 0.0092775 | 0.0023252 | 0 | 0 |  | 1 | TRUE | wye
23 | LV_261-314_0_5_load_55 | 46 | 0.017908 | 0.0044882 | 0 | 0 |  | 1 | TRUE | wye
24 | LV_261-314_0_5_load_46 | 47 | 0.026014 | 0.0065198 | 0 | 0 |  | 1 | TRUE | wye
25 | LV_261-314_0_5_load_27 | 48 | 0.018576 | 0.0046556 | 0 | 0 |  | 1 | TRUE | wye
26 | LV_261-314_0_5_load_28 | 49 | 0.0020316 | 0.00050917 | 0 | 0 |  | 1 | TRUE | wye
27 | LV_261-314_0_5_load_29 | 50 | 0.0016864 | 0.00042266 | 0 | 0 |  | 1 | TRUE | wye
28 | LV_261-314_0_5_load_30 | 51 | 0.00093343 | 0.00023394 | 0 | 0 |  | 1 | TRUE | wye
29 | LV_261-314_0_5_load_31 | 52 | 0.021751 | 0.0054514 | 0 | 0 |  | 1 | TRUE | wye
30 | LV_261-314_0_5_load_56 | 54 | 0.019064 | 0.0047778 | 0 | 0 |  | 1 | TRUE | wye
31 | LV_261-314_0_5_load_42 | 56 | 0.0091718 | 0.0022987 | 0 | 0 |  | 1 | TRUE | wye
32 | LV_261-314_0_5_load_58 | 57 | 0.0069313 | 0.0017372 | 0 | 0 |  | 1 | TRUE | wye

## ext_grid
| name | bus | vm_pu | va_degree | slack_weight | in_service
0 |  | 37 | 1 | 0 | 1 | TRUE

## line
| name | std_type | from_bus | to_bus | length_km | r_ohm_per_km | x_ohm_per_km | c_nf_per_km | g_us_per_km | max_i_ka | df | parallel | type | in_service
0 | LV_261-314_0_5_line_0 |  | 0 | 1 | 0.014489 | 0.125 | 0.08 | 261 | 0 | 0.364 | 1 | 1 | cs | TRUE
1 | LV_261-314_0_5_line_1 |  | 1 | 2 | 0.013572 | 0.125 | 0.08 | 261 | 0 | 0.364 | 1 | 1 | cs | TRUE
2 | LV_261-314_0_5_line_2 |  | 2 | 3 | 0.013893 | 0.125 | 0.08 | 261 | 0 | 0.364 | 1 | 1 | cs | TRUE
3 | LV_261-314_0_5_line_3 |  | 3 | 34 | 0.029324 | 0.125 | 0.08 | 261 | 0 | 0.364 | 1 | 1 | cs | TRUE
4 | LV_261-314_0_5_line_4 |  | 3 | 19 | 0.00366 | 0.125 | 0.08 | 261 | 0 | 0.364 | 1 | 1 | cs | TRUE
5 | LV_261-314_0_5_line_5 |  | 4 | 5 | 0.0056014 | 0.125 | 0.08 | 261 | 0 | 0.364 | 1 | 1 | cs | TRUE
6 | LV_261-314_0_5_line_6 |  | 4 | 6 | 0.028147 | 0.125 | 0.08 | 261 | 0 | 0.364 | 1 | 1 | cs | TRUE
7 | LV_261-314_0_5_line_7 |  | 5 | 13 | 0.010858 | 0.125 | 0.08 | 261 | 0 | 0.364 | 1 | 1 | cs | TRUE
8 | LV_261-314_0_5_line_8 |  | 7 | 8 | 0.02871 | 0.125 | 0.08 | 261 | 0 | 0.364 | 1 | 1 | cs | TRUE
9 | LV_261-314_0_5_line_9 |  | 7 | 9 | 0.021015 | 0.125 | 0.08 | 261 | 0 | 0.364 | 1 | 1 | cs | TRUE
10 | LV_261-314_0_5_line_10 |  | 7 | 10 | 0.042875 | 0.125 | 0.08 | 261 | 0 | 0.364 | 1 | 1 | cs | TRUE
11 | LV_261-314_0_5_line_11 |  | 8 | 28 | 0.015919 | 0.125 | 0.08 | 261 | 0 | 0.364 | 1 | 4 | cs | TRUE
12 | LV_261-314_0_5_line_12 |  | 8 | 12 | 0.04251 | 0.125 | 0.08 | 261 | 0 | 0.364 | 1 | 4 | cs | TRUE
13 | LV_261-314_0_5_line_13 |  | 9 | 35 | 0.023938 | 0.125 | 0.08 | 261 | 0 | 0.364 | 1 | 1 | cs | TRUE
14 | LV_261-314_0_5_line_14 |  | 10 | 22 | 0.022484 | 0.125 | 0.08 | 261 | 0 | 0.364 | 1 | 1 | cs | TRUE
15 | LV_261-314_0_5_line_15 |  | 11 | 12 | 0.018745 | 0.125 | 0.08 | 261 | 0 | 0.364 | 1 | 1 | cs | TRUE
16 | LV_261-314_0_5_line_16 |  | 11 | 13 | 0.091497 | 0.125 | 0.08 | 261 | 0 | 0.364 | 1 | 1 | cs | TRUE
17 | LV_261-314_0_5_line_17 |  | 11 | 14 | 0.025878 | 0.125 | 0.08 | 261 | 0 | 0.364 | 1 | 1 | cs | TRUE
18 | LV_261-314_0_5_line_18 |  | 12 | 18 | 0.055751 | 0.125 | 0.08 | 261 | 0 | 0.364 | 1 | 4 | cs | TRUE
19 | LV_261-314_0_5_line_19 |  | 15 | 16 | 0.01327 | 0.125 | 0.08 | 261 | 0 | 0.364 | 1 | 1 | cs | TRUE
20 | LV_261-314_0_5_line_20 |  | 15 | 17 | 0.023681 | 0.125 | 0.08 | 261 | 0 | 0.364 | 1 | 1 | cs | TRUE
21 | LV_261-314_0_5_line_21 |  | 16 | 37 | 0.01713 | 0.125 | 0.08 | 261 | 0 | 0.364 | 1 | 1 | cs | TRUE
22 | LV_261-314_0_5_line_22 |  | 17 | 42 | 0.11197 | 0.125 | 0.08 | 261 | 0 | 0.364 | 1 | 1 | cs | TRUE
23 | LV_261-314_0_5_line_23 |  | 18 | 26 | 0.015882 | 0.125 | 0.08 | 261 | 0 | 0.364 | 1 | 4 | cs | TRUE
24 | LV_261-314_0_5_line_24 |  | 19 | 20 | 0.030045 | 0.125 | 0.08 | 261 | 0 | 0.364 | 1 | 1 | cs | TRUE
25 | LV_261-314_0_5_line_25 |  | 19 | 21 | 0.029329 | 0.125 | 0.08 | 261 | 0 | 0.364 | 1 | 2 | cs | TRUE
26 | LV_261-314_0_5_line_26 |  | 21 | 26 | 0.013226 | 0.125 | 0.08 | 261 | 0 | 0.364 | 1 | 4 | cs | TRUE
27 | LV_261-314_0_5_line_27 |  | 22 | 23 | 0.036745 | 0.125 | 0.08 | 261 | 0 | 0.364 | 1 | 1 | cs | TRUE
28 | LV_261-314_0_5_line_28 |  | 22 | 24 | 0.038292 | 0.125 | 0.08 | 261 | 0 | 0.364 | 1 | 1 | cs | TRUE
29 | LV_261-314_0_5_line_29 |  | 23 | 25 | 0.016936 | 0.125 | 0.08 | 261 | 0 | 0.364 | 1 | 1 | cs | TRUE
30 | LV_261-314_0_5_line_30 |  | 24 | 43 | 0.011588 | 0.125 | 0.08 | 261 | 0 | 0.364 | 1 | 1 | cs | TRUE
31 | LV_261-314_0_5_line_31 |  | 26 | 27 | 0.03945 | 0.125 | 0.08 | 261 | 0 | 0.364 | 1 | 1 | cs | TRUE
32 | LV_261-314_0_5_line_32 |  | 27 | 44 | 0.036673 | 0.125 | 0.08 | 261 | 0 | 0.364 | 1 | 1 | cs | TRUE
33 | LV_261-314_0_5_line_33 |  | 28 | 45 | 0.012026 | 0.125 | 0.08 | 261 | 0 | 0.364 | 1 | 4 | cs | TRUE
34 | LV_261-314_0_5_line_34 |  | 29 | 30 | 0.029988 | 0.125 | 0.08 | 261 | 0 | 0.364 | 1 | 4 | cs | TRUE
35 | LV_261-314_0_5_line_35 |  | 29 | 31 | 0.014768 | 0.125 | 0.08 | 261 | 0 | 0.364 | 1 | 4 | cs | TRUE
36 | LV_261-314_0_5_line_36 |  | 30 | 36 | 0.026183 | 0.125 | 0.08 | 261 | 0 | 0.364 | 1 | 1 | cs | TRUE
37 | LV_261-314_0_5_line_37 |  | 30 | 37 | 0.012619 | 0.125 | 0.08 | 261 | 0 | 0.364 | 1 | 4 | cs | TRUE
38 | LV_261-314_0_5_line_38 |  | 31 | 46 | 0.018816 | 0.125 | 0.08 | 261 | 0 | 0.364 | 1 | 4 | cs | TRUE
39 | LV_261-314_0_5_line_39 |  | 32 | 33 | 0.006474 | 0.125 | 0.08 | 261 | 0 | 0.364 | 1 | 1 | cs | TRUE
40 | LV_261-314_0_5_line_40 |  | 32 | 34 | 0.025601 | 0.125 | 0.08 | 261 | 0 | 0.364 | 1 | 1 | cs | TRUE
41 | LV_261-314_0_5_line_41 |  | 33 | 39 | 0.011914 | 0.125 | 0.08 | 261 | 0 | 0.364 | 1 | 1 | cs | TRUE
42 | LV_261-314_0_5_line_42 |  | 36 | 47 | 0.039465 | 0.125 | 0.08 | 261 | 0 | 0.364 | 1 | 1 | cs | TRUE
43 | LV_261-314_0_5_line_43 |  | 38 | 39 | 0.013085 | 0.125 | 0.08 | 261 | 0 | 0.364 | 1 | 1 | cs | TRUE
44 | LV_261-314_0_5_line_44 |  | 40 | 41 | 0.044591 | 0.125 | 0.08 | 261 | 0 | 0.364 | 1 | 1 | cs | TRUE
45 | LV_261-314_0_5_line_45 |  | 40 | 42 | 0.059479 | 0.125 | 0.08 | 261 | 0 | 0.364 | 1 | 1 | cs | TRUE
46 | LV_261-314_0_5_line_46 |  | 43 | 51 | 0.0026002 | 0.125 | 0.08 | 261 | 0 | 0.364 | 1 | 1 | cs | TRUE
47 | LV_261-314_0_5_line_47 |  | 45 | 56 | 0.0076295 | 0.125 | 0.08 | 261 | 0 | 0.364 | 1 | 4 | cs | TRUE
48 | LV_261-314_0_5_line_48 |  | 46 | 54 | 0.0087585 | 0.125 | 0.08 | 261 | 0 | 0.364 | 1 | 4 | cs | TRUE
49 | LV_261-314_0_5_line_49 |  | 48 | 49 | 0.012976 | 0.125 | 0.08 | 261 | 0 | 0.364 | 1 | 1 | cs | TRUE
50 | LV_261-314_0_5_line_50 |  | 48 | 50 | 0.005374 | 0.125 | 0.08 | 261 | 0 | 0.364 | 1 | 1 | cs | TRUE
51 | LV_261-314_0_5_line_51 |  | 49 | 51 | 0.0088447 | 0.125 | 0.08 | 261 | 0 | 0.364 | 1 | 1 | cs | TRUE
52 | LV_261-314_0_5_line_52 |  | 50 | 52 | 0.016254 | 0.125 | 0.08 | 261 | 0 | 0.364 | 1 | 1 | cs | TRUE
53 | LV_261-314_0_5_line_53 |  | 53 | 54 | 0.011843 | 0.125 | 0.08 | 261 | 0 | 0.364 | 1 | 4 | cs | TRUE
54 | LV_261-314_0_5_line_54 |  | 53 | 55 | 0.030444 | 0.125 | 0.08 | 261 | 0 | 0.364 | 1 | 4 | cs | TRUE
55 | LV_261-314_0_5_line_55 |  | 55 | 57 | 0.016463 | 0.125 | 0.08 | 261 | 0 | 0.364 | 1 | 1 | cs | TRUE
56 | LV_261-314_0_5_line_56 |  | 55 | 56 | 0.014215 | 0.125 | 0.08 | 261 | 0 | 0.364 | 1 | 4 | cs | TRUE

## trafo
| name | std_type | hv_bus | lv_bus | sn_mva | vn_hv_kv | vn_lv_kv | vk_percent | vkr_percent | pfe_kw | i0_percent | shift_degree | tap_side | tap_neutral | tap_min | tap_max | tap_step_percent | tap_step_degree | tap_pos | tap_phase_shifter | parallel | df | in_service
0 | LV_261-314_0_5_trafo_32 | 0.63 MVA 20/0.4 kV | 58 | 37 | 0.63 | 20 | 0.4 | 6 | 1.206 | 1.65 | 0.2619 | 150 | hv | 0 | -2 | 2 | 2.5 | 0 | 0 | FALSE | 1 | 1 | TRUE

## line_geodata
| x0 | y0 | x1 | y1 | x2 | y2 | x3 | y3 | x4 | y4 | x5 | y5 | x6 | y6 | x7 | y7 | x8 | y8 | x9 | y9 | x10 | y10 | x11 | y11 | x12 | y12
0 | 2680546.0638 | 1248248.1315 | 2680558.118 | 1248240.0931
1 | 2680546.0638 | 1248248.1315 | 2680552.9623 | 1248259.819
2 | 2680560.024 | 1248271.7829 | 2680552.9623 | 1248259.819
3 | 2680560.024 | 1248271.7829 | 2680584.6693 | 1248255.893
4 | 2680556.9235 | 1248273.7422 | 2680560.024 | 1248271.7829
5 | 2680391.4828 | 1248301.9399 | 2680387.1449 | 1248305.4837
6 | 2680391.4828 | 1248301.9399 | 2680396.4683 | 1248289.6207 | 2680403.5028 | 1248276.5348
7 | 2680376.858 | 1248308.869 | 2680381.0856 | 1248307.8811 | 2680387.1449 | 1248305.4837
8 | 2680458.3324 | 1248366.7607 | 2680451.6113 | 1248379.5233 | 2680450.9204 | 1248383.1277 | 2680450.8238 | 1248387.4629 | 2680450.9499 | 1248393.747
9 | 2680435.2958 | 1248404.7427 | 2680438.6003 | 1248399.428 | 2680441.1483 | 1248395.3263 | 2680445.3414 | 1248394.6493 | 2680450.9499 | 1248393.747
10 | 2680450.9499 | 1248393.747 | 2680452.7283 | 1248400.1536 | 2680454.9867 | 1248404.5875 | 2680473.017 | 1248427.7157 | 2680474.2433 | 1248429.1993
11 | 2680458.3324 | 1248366.7607 | 2680472.5311 | 1248373.9587
12 | 2680458.9507 | 1248331.7879 | 2680459.264 | 1248336.529 | 2680459.5207 | 1248340.4242 | 2680460.667 | 1248342.2189 | 2680461.1921 | 1248343.0377 | 2680462.6488 | 1248345.3258 | 2680464.172 | 1248347.726 | 2680466.4237 | 1248349.8692 | 2680469.4213 | 1248352.7009 | 2680461.8983 | 1248361.105 | 2680458.3324 | 1248366.7607
13 | 2680435.2958 | 1248404.7427 | 2680433.7986 | 1248403.7661 | 2680427.8519 | 1248402.3288 | 2680411.8227 | 1248402.6397
14 | 2680488.5682 | 1248446.5295 | 2680474.2433 | 1248429.1993
15 | 2680458.9507 | 1248331.7879 | 2680440.2149 | 1248333.346
16 | 2680376.858 | 1248308.869 | 2680377.2878 | 1248316.1579 | 2680377.8859 | 1248330.521 | 2680380.1173 | 1248333.0531 | 2680388.4671 | 1248341.6281 | 2680391.622 | 1248344.0059 | 2680393.2632 | 1248344.384 | 2680395.8882 | 1248344.0638 | 2680400.0243 | 1248342.0295 | 2680411.4151 | 1248336.8802 | 2680417.8645 | 1248335.2331 | 2680433.1993 | 1248333.8623 | 2680440.2149 | 1248333.346
17 | 2680440.2149 | 1248333.346 | 2680439.1367 | 1248307.4907
18 | 2680458.9507 | 1248331.7879 | 2680465.1188 | 1248330.2816 | 2680469.8345 | 1248327.8327 | 2680507.105 | 1248304.2812
19 | 2680549.717 | 1248300.5195 | 2680538.5013 | 1248307.611
20 | 2680549.717 | 1248300.5195 | 2680562.3272 | 1248320.5642
21 | 2680538.5013 | 1248307.611 | 2680524.0229 | 1248316.7654
22 | 2680634.1055 | 1248359.4874 | 2680600.6295 | 1248381.4484 | 2680562.3272 | 1248320.5642
23 | 2680520.5308 | 1248295.7974 | 2680507.105 | 1248304.2812
24 | 2680556.9235 | 1248273.7422 | 2680541.2652 | 1248248.0995
25 | 2680556.9235 | 1248273.7422 | 2680531.8413 | 1248288.9429
26 | 2680520.5308 | 1248295.7974 | 2680531.8413 | 1248288.9429
27 | 2680514.3523 | 1248470.9196 | 2680511.988 | 1248470.9542 | 2680509.6603 | 1248470.5223 | 2680507.5337 | 1248469.1813 | 2680506.2741 | 1248467.9522 | 2680488.5682 | 1248446.5295
28 | 2680520.7378 | 1248425.6176 | 2680488.5682 | 1248446.5295
29 | 2680514.3523 | 1248470.9196 | 2680517.1706 | 1248470.2685 | 2680521.0088 | 1248468.4749 | 2680529.4415 | 1248463.4679
30 | 2680520.7378 | 1248425.6176 | 2680530.4532 | 1248419.3023
31 | 2680499.2696 | 1248262.5289 | 2680520.5308 | 1248295.7974
32 | 2680499.2696 | 1248262.5289 | 2680493.3491 | 1248266.3735 | 2680489.711 | 1248266.2129 | 2680479.5096 | 1248263.2945 | 2680470.7588 | 1248261.9971 | 2680471.2283 | 1248268.5749
33 | 2680472.5311 | 1248373.9587 | 2680483.7814 | 1248369.7082
34 | 2680487.7598 | 1248339.251 | 2680513.3571 | 1248323.5092
35 | 2680487.7598 | 1248339.251 | 2680492.4099 | 1248347.1866 | 2680495.2282 | 1248351.992
36 | 2680527.6802 | 1248345.4531 | 2680513.3571 | 1248323.5092
37 | 2680513.3571 | 1248323.5092 | 2680524.0229 | 1248316.7654
38 | 2680508.7204 | 1248352.3785 | 2680508.7204 | 1248352.3785 | 2680498.9572 | 1248358.3503 | 2680495.2282 | 1248351.992
39 | 2680603.2751 | 1248236.9229 | 2680606.5067 | 1248242.5376
40 | 2680606.5067 | 1248242.5376 | 2680592.1315 | 1248251.0818 | 2680584.6693 | 1248255.893
41 | 2680603.2751 | 1248236.9229 | 2680596.3901 | 1248227.2
42 | 2680527.6802 | 1248345.4531 | 2680549.1351 | 1248332.2126 | 2680556.5944 | 1248344.3588
43 | 2680588.8281 | 1248216.521 | 2680596.3901 | 1248227.2
44 | 2680669.484 | 1248380.3172 | 2680631.142 | 1248403.0829
45 | 2680634.1055 | 1248359.4874 | 2680634.639 | 1248359.1388 | 2680657.2796 | 1248349.2395 | 2680660.0645 | 1248366.023 | 2680669.484 | 1248380.3172
46 | 2680532.6334 | 1248417.8852 | 2680530.4532 | 1248419.3023
47 | 2680487.9893 | 1248376.0724 | 2680483.7814 | 1248369.7082 | 2680483.7814 | 1248369.7082
48 | 2680508.7204 | 1248352.3785 | 2680513.4267 | 1248359.7651
49 | 2680550.9285 | 1248405.993 | 2680540.0491 | 1248413.0648
50 | 2680550.9285 | 1248405.993 | 2680555.4343 | 1248403.0641
51 | 2680532.6334 | 1248417.8852 | 2680540.0491 | 1248413.0648
52 | 2680569.0623 | 1248394.2057 | 2680555.4343 | 1248403.0641
53 | 2680519.7901 | 1248369.7527 | 2680513.4267 | 1248359.7651
54 | 2680495.829 | 1248387.9295 | 2680501.0501 | 1248384.409 | 2680502.8184 | 1248380.9971 | 2680519.7901 | 1248369.7527
55 | 2680481.822 | 1248396.6458 | 2680495.829 | 1248387.9295
56 | 2680495.829 | 1248387.9295 | 2680487.9893 | 1248376.0724

## bus_geodata
| x | y | coords
0 | 2680558.118 | 1248240.0931
1 | 2680546.0638 | 1248248.1315
2 | 2680552.9623 | 1248259.819
3 | 2680560.024 | 1248271.7829
4 | 2680391.4828 | 1248301.9399
5 | 2680387.1449 | 1248305.4837
6 | 2680403.5028 | 1248276.5348
7 | 2680450.9499 | 1248393.747
8 | 2680458.3324 | 1248366.7607
9 | 2680435.2958 | 1248404.7427
10 | 2680474.2433 | 1248429.1993
11 | 2680440.2149 | 1248333.346
12 | 2680458.9507 | 1248331.7879
13 | 2680376.858 | 1248308.869
14 | 2680439.1367 | 1248307.4907
15 | 2680549.717 | 1248300.5195
16 | 2680538.5013 | 1248307.611
17 | 2680562.3272 | 1248320.5642
18 | 2680507.105 | 1248304.2812
19 | 2680556.9235 | 1248273.7422
20 | 2680541.2652 | 1248248.0995
21 | 2680531.8413 | 1248288.9429
22 | 2680488.5682 | 1248446.5295
23 | 2680514.3523 | 1248470.9196
24 | 2680520.7378 | 1248425.6176
25 | 2680529.4415 | 1248463.4679
26 | 2680520.5308 | 1248295.7974
27 | 2680499.2696 | 1248262.5289
28 | 2680472.5311 | 1248373.9587
29 | 2680487.7598 | 1248339.251
30 | 2680513.3571 | 1248323.5092
31 | 2680495.2282 | 1248351.992
32 | 2680606.5067 | 1248242.5376
33 | 2680603.2751 | 1248236.9229
34 | 2680584.6693 | 1248255.893
35 | 2680411.8227 | 1248402.6397
36 | 2680527.6802 | 1248345.4531
37 | 2680524.0229 | 1248316.7654
38 | 2680588.8281 | 1248216.521
39 | 2680596.3901 | 1248227.2
40 | 2680669.484 | 1248380.3172
41 | 2680631.142 | 1248403.0829
42 | 2680634.1055 | 1248359.4874
43 | 2680530.4532 | 1248419.3023
44 | 2680471.2283 | 1248268.5749
45 | 2680483.7814 | 1248369.7082
46 | 2680508.7204 | 1248352.3785
47 | 2680556.5944 | 1248344.3588
48 | 2680550.9286 | 1248405.993
49 | 2680540.0491 | 1248413.0648
50 | 2680555.4343 | 1248403.0641
51 | 2680532.6334 | 1248417.8852
52 | 2680569.0623 | 1248394.2057
53 | 2680519.7901 | 1248369.7527
54 | 2680513.4267 | 1248359.7651
55 | 2680495.829 | 1248387.9295
56 | 2680487.9893 | 1248376.0724
57 | 2680481.822 | 1248396.6458
58 | 2680513.3571 | 1248323.5092

## line_std_types
| c_nf_per_km | r_ohm_per_km | x_ohm_per_km | max_i_ka | type | q_mm2 | alpha | voltage_rating
NAYY 4x50 SE | 210 | 0.642 | 0.083 | 0.142 | cs | 50 | 0.00403 | LV
NAYY 4x120 SE | 264 | 0.225 | 0.08 | 0.242 | cs | 120 | 0.00403 | LV
NAYY 4x150 SE | 261 | 0.208 | 0.08 | 0.27 | cs | 150 | 0.00403 | LV
NA2XS2Y 1x95 RM/25 12/20 kV | 216 | 0.313 | 0.132 | 0.252 | cs | 95 | 0.00403 | MV
NA2XS2Y 1x185 RM/25 12/20 kV | 273 | 0.161 | 0.117 | 0.362 | cs | 185 | 0.00403 | MV
NA2XS2Y 1x240 RM/25 12/20 kV | 304 | 0.122 | 0.112 | 0.421 | cs | 240 | 0.00403 | MV
NA2XS2Y 1x95 RM/25 6/10 kV | 315 | 0.313 | 0.123 | 0.249 | cs | 95 | 0.00403 | MV
NA2XS2Y 1x185 RM/25 6/10 kV | 406 | 0.161 | 0.11 | 0.358 | cs | 185 | 0.00403 | MV
NA2XS2Y 1x240 RM/25 6/10 kV | 456 | 0.122 | 0.105 | 0.416 | cs | 240 | 0.00403 | MV
NA2XS2Y 1x150 RM/25 12/20 kV | 250 | 0.206 | 0.116 | 0.319 | cs | 150 | 0.00403 | MV
NA2XS2Y 1x120 RM/25 12/20 kV | 230 | 0.253 | 0.119 | 0.283 | cs | 120 | 0.00403 | MV
NA2XS2Y 1x70 RM/25 12/20 kV | 190 | 0.443 | 0.132 | 0.22 | cs | 70 | 0.00403 | MV
NA2XS2Y 1x150 RM/25 6/10 kV | 360 | 0.206 | 0.11 | 0.315 | cs | 150 | 0.00403 | MV
NA2XS2Y 1x120 RM/25 6/10 kV | 340 | 0.253 | 0.113 | 0.28 | cs | 120 | 0.00403 | MV
NA2XS2Y 1x70 RM/25 6/10 kV | 280 | 0.443 | 0.123 | 0.217 | cs | 70 | 0.00403 | MV
N2XS(FL)2Y 1x120 RM/35 64/110 kV | 112 | 0.153 | 0.166 | 0.366 | cs | 120 | 0.00393 | HV
N2XS(FL)2Y 1x185 RM/35 64/110 kV | 125 | 0.099 | 0.156 | 0.457 | cs | 185 | 0.00393 | HV
N2XS(FL)2Y 1x240 RM/35 64/110 kV | 135 | 0.075 | 0.149 | 0.526 | cs | 240 | 0.00393 | HV
N2XS(FL)2Y 1x300 RM/35 64/110 kV | 144 | 0.06 | 0.144 | 0.588 | cs | 300 | 0.00393 | HV
15-AL1/3-ST1A 0.4 | 11 | 1.8769 | 0.35 | 0.105 | ol | 16 | 0.00403 | LV
24-AL1/4-ST1A 0.4 | 11.25 | 1.2012 | 0.335 | 0.14 | ol | 24 | 0.00403 | LV
48-AL1/8-ST1A 0.4 | 12.2 | 0.5939 | 0.3 | 0.21 | ol | 48 | 0.00403 | LV
94-AL1/15-ST1A 0.4 | 13.2 | 0.306 | 0.29 | 0.35 | ol | 94 | 0.00403 | LV
34-AL1/6-ST1A 10.0 | 9.7 | 0.8342 | 0.36 | 0.17 | ol | 34 | 0.00403 | MV
48-AL1/8-ST1A 10.0 | 10.1 | 0.5939 | 0.35 | 0.21 | ol | 48 | 0.00403 | MV
70-AL1/11-ST1A 10.0 | 10.4 | 0.4132 | 0.339 | 0.29 | ol | 70 | 0.00403 | MV
94-AL1/15-ST1A 10.0 | 10.75 | 0.306 | 0.33 | 0.35 | ol | 94 | 0.00403 | MV
122-AL1/20-ST1A 10.0 | 11.1 | 0.2376 | 0.323 | 0.41 | ol | 122 | 0.00403 | MV
149-AL1/24-ST1A 10.0 | 11.25 | 0.194 | 0.315 | 0.47 | ol | 149 | 0.00403 | MV
34-AL1/6-ST1A 20.0 | 9.15 | 0.8342 | 0.382 | 0.17 | ol | 34 | 0.00403 | MV
48-AL1/8-ST1A 20.0 | 9.5 | 0.5939 | 0.372 | 0.21 | ol | 48 | 0.00403 | MV
70-AL1/11-ST1A 20.0 | 9.7 | 0.4132 | 0.36 | 0.29 | ol | 70 | 0.00403 | MV
94-AL1/15-ST1A 20.0 | 10 | 0.306 | 0.35 | 0.35 | ol | 94 | 0.00403 | MV
122-AL1/20-ST1A 20.0 | 10.3 | 0.2376 | 0.344 | 0.41 | ol | 122 | 0.00403 | MV
149-AL1/24-ST1A 20.0 | 10.5 | 0.194 | 0.337 | 0.47 | ol | 149 | 0.00403 | MV
184-AL1/30-ST1A 20.0 | 10.75 | 0.1571 | 0.33 | 0.535 | ol | 184 | 0.00403 | MV
243-AL1/39-ST1A 20.0 | 11 | 0.1188 | 0.32 | 0.645 | ol | 243 | 0.00403 | MV
48-AL1/8-ST1A 110.0 | 8 | 0.5939 | 0.46 | 0.21 | ol | 48 | 0.00403 | HV
70-AL1/11-ST1A 110.0 | 8.4 | 0.4132 | 0.45 | 0.29 | ol | 70 | 0.00403 | HV
94-AL1/15-ST1A 110.0 | 8.65 | 0.306 | 0.44 | 0.35 | ol | 94 | 0.00403 | HV
122-AL1/20-ST1A 110.0 | 8.5 | 0.2376 | 0.43 | 0.41 | ol | 122 | 0.00403 | HV
149-AL1/24-ST1A 110.0 | 8.75 | 0.194 | 0.41 | 0.47 | ol | 149 | 0.00403 | HV
184-AL1/30-ST1A 110.0 | 8.8 | 0.1571 | 0.4 | 0.535 | ol | 184 | 0.00403 | HV
243-AL1/39-ST1A 110.0 | 9 | 0.1188 | 0.39 | 0.645 | ol | 243 | 0.00403 | HV
305-AL1/39-ST1A 110.0 | 9.2 | 0.0949 | 0.38 | 0.74 | ol | 305 | 0.00403 | HV
490-AL1/64-ST1A 110.0 | 9.75 | 0.059 | 0.37 | 0.96 | ol | 490 | 0.00403 | HV
679-AL1/86-ST1A 110.0 | 9.95 | 0.042 | 0.36 | 1.15 | ol | 679 | 0.00403 | HV
490-AL1/64-ST1A 220.0 | 10 | 0.059 | 0.285 | 0.96 | ol | 490 | 0.00403 | HV
679-AL1/86-ST1A 220.0 | 11.7 | 0.042 | 0.275 | 1.15 | ol | 679 | 0.00403 | HV
490-AL1/64-ST1A 380.0 | 11 | 0.059 | 0.253 | 0.96 | ol | 490 | 0.00403 | HV
679-AL1/86-ST1A 380.0 | 14.6 | 0.042 | 0.25 | 1.15 | ol | 679 | 0.00403 | HV

## trafo_std_types
| i0_percent | pfe_kw | vkr_percent | sn_mva | vn_lv_kv | vn_hv_kv | vk_percent | shift_degree | vector_group | tap_side | tap_neutral | tap_min | tap_max | tap_step_degree | tap_step_percent | tap_phase_shifter
160 MVA 380/110 kV | 0.06 | 60 | 0.25 | 160 | 110 | 380 | 12.2 | 0 | Yy0 | hv | 0 | -9 | 9 | 0 | 1.5 | FALSE
100 MVA 220/110 kV | 0.06 | 55 | 0.26 | 100 | 110 | 220 | 12 | 0 | Yy0 | hv | 0 | -9 | 9 | 0 | 1.5 | FALSE
63 MVA 110/20 kV | 0.04 | 22 | 0.32 | 63 | 20 | 110 | 18 | 150 | YNd5 | hv | 0 | -9 | 9 | 0 | 1.5 | FALSE
40 MVA 110/20 kV | 0.05 | 18 | 0.34 | 40 | 20 | 110 | 16.2 | 150 | YNd5 | hv | 0 | -9 | 9 | 0 | 1.5 | FALSE
25 MVA 110/20 kV | 0.07 | 14 | 0.41 | 25 | 20 | 110 | 12 | 150 | YNd5 | hv | 0 | -9 | 9 | 0 | 1.5 | FALSE
63 MVA 110/10 kV | 0.04 | 22 | 0.32 | 63 | 10 | 110 | 18 | 150 | YNd5 | hv | 0 | -9 | 9 | 0 | 1.5 | FALSE
40 MVA 110/10 kV | 0.05 | 18 | 0.34 | 40 | 10 | 110 | 16.2 | 150 | YNd5 | hv | 0 | -9 | 9 | 0 | 1.5 | FALSE
25 MVA 110/10 kV | 0.07 | 14 | 0.41 | 25 | 10 | 110 | 12 | 150 | YNd5 | hv | 0 | -9 | 9 | 0 | 1.5 | FALSE
0.25 MVA 20/0.4 kV | 0.32 | 0.8 | 1.44 | 0.25 | 0.4 | 20 | 6 | 150 | Yzn5 | hv | 0 | -2 | 2 | 0 | 2.5 | FALSE
0.4 MVA 20/0.4 kV | 0.3375 | 1.35 | 1.425 | 0.4 | 0.4 | 20 | 6 | 150 | Dyn5 | hv | 0 | -2 | 2 | 0 | 2.5 | FALSE
0.63 MVA 20/0.4 kV | 0.2619 | 1.65 | 1.206 | 0.63 | 0.4 | 20 | 6 | 150 | Dyn5 | hv | 0 | -2 | 2 | 0 | 2.5 | FALSE
0.25 MVA 10/0.4 kV | 0.24 | 0.6 | 1.2 | 0.25 | 0.4 | 10 | 4 | 150 | Dyn5 | hv | 0 | -2 | 2 | 0 | 2.5 | FALSE
0.4 MVA 10/0.4 kV | 0.2375 | 0.95 | 1.325 | 0.4 | 0.4 | 10 | 4 | 150 | Dyn5 | hv | 0 | -2 | 2 | 0 | 2.5 | FALSE
0.63 MVA 10/0.4 kV | 0.1873 | 1.18 | 1.0794 | 0.63 | 0.4 | 10 | 4 | 150 | Dyn5 | hv | 0 | -2 | 2 | 0 | 2.5 | FALSE

## trafo3w_std_types
| sn_hv_mva | sn_mv_mva | sn_lv_mva | vn_hv_kv | vn_mv_kv | vn_lv_kv | vk_hv_percent | vk_mv_percent | vk_lv_percent | vkr_hv_percent | vkr_mv_percent | vkr_lv_percent | pfe_kw | i0_percent | shift_mv_degree | shift_lv_degree | vector_group | tap_side | tap_neutral | tap_min | tap_max | tap_step_percent
63/25/38 MVA 110/20/10 kV | 63 | 25 | 38 | 110 | 20 | 10 | 10.4 | 10.4 | 10.4 | 0.28 | 0.32 | 0.35 | 35 | 0.89 | 0 | 0 | YN0yn0yn0 | hv | 0 | -10 | 10 | 1.2
63/25/38 MVA 110/10/10 kV | 63 | 25 | 38 | 110 | 10 | 10 | 10.4 | 10.4 | 10.4 | 0.28 | 0.32 | 0.35 | 35 | 0.89 | 0 | 0 | YN0yn0yn0 | hv | 0 | -10 | 10 | 1.2

## fuse_std_types
| fuse_type | i_rated_a | t_avg | t_min | t_total | x_avg | x_min | x_total
HV 100A | HV 100A | 100 | 0 | [10.0, 3.64, 0.854, 0.281, 0.1, 0.0531, 0.022, 0.01] | [10.0, 4.267, 1.21, 0.403, 0.1, 0.058, 0.022, 0.01] | 0 | [300.0, 350.0, 450.0, 550.0, 700.0, 850.0, 1200.0, 1752.0] | [600.0, 700.0, 900.0, 1150.0, 1665.0, 2000.0, 3000.0, 4313.0]
HV 10A | HV 10A | 10 | 0 | [10.0, 1675.0, 0.344, 0.156, 0.1, 0.0417, 0.0171, 0.01] | [10.0, 1.3, 0.3, 0.155, 0.1, 0.0555, 0.023, 0.01] | 0 | [30.0, 32.0, 35.0, 37.0, 39.0, 50.0, 70.0, 88.0] | [60.0, 70.0, 80.0, 87.0, 94.0, 110.0, 150.0, 216.0]
HV 125A | HV 125A | 125 | 0 | [10.0, 1.82, 0.344, 0.1, 0.0467, 0.0269, 0.01] | [10.0, 2.478, 0.426, 0.1, 0.0427, 0.0211, 0.01] | 0 | [375.0, 500.0, 700.0, 925.0, 1200.0, 1500.0, 2341.0] | [750.0, 1000.0, 1500.0, 2200.0, 3000.0, 4000.0, 5765.0]
HV 160A | HV 160A | 160 | 0 | [10.0, 4.15, 1.03, 0.198, 0.1, 0.051, 0.0172, 0.01] | [10.0, 2.3, 0.734, 0.274, 0.1, 0.046, 0.0177, 0.01] | 0 | [480.0, 550.0, 700.0, 1000.0, 1260.0, 1600.0, 2500.0, 3227.0] | [960.0, 1300.0, 1700.0, 2200.0, 2996.0, 4000.0, 6000.0, 7946.0]
HV 16A | HV 16A | 16 | 0 | [10.0, 0.352, 0.164, 0.1, 0.0649, 0.0342, 0.01] | [10.0, 2.34, 0.722, 0.181, 0.1, 0.055, 0.0296, 0.01] | 0 | [48.0, 60.0, 65.0, 71.0, 80.0, 100.0, 162.0] | [96.0, 110.0, 125.0, 150.0, 168.0, 200.0, 250.0, 398.0]
HV 200A | HV 200A | 200 | 0 | [10.0, 4.267, 1.21, 0.403, 0.1, 0.058, 0.022, 0.01] | [10.0, 3.73, 1.654, 0.328, 0.1, 0.0531, 0.019, 0.01] | 0 | [600.0, 700.0, 900.0, 1150.0, 1665.0, 2000.0, 3000.0, 4313.0] | [1200.0, 1500.0, 1800.0, 2700.0, 3960.0, 5000.0, 7500.0, 10620.0]
HV 20A | HV 20A | 20 | 0 | [10.0, 1.3, 0.3, 0.155, 0.1, 0.0555, 0.023, 0.01] | [10.0, 1.3, 0.161, 0.1, 0.0611, 0.0399, 0.0141, 0.01] | 0 | [60.0, 70.0, 80.0, 87.0, 94.0, 110.0, 150.0, 216.0] | [120.0, 150.0, 200.0, 223.0, 260.0, 300.0, 450.0, 532.0]
HV 25A | HV 25A | 25 | 0 | [10.0, 2.512, 0.833, 0.299, 0.1, 0.0372, 0.0223, 0.01] | [10.0, 3.125, 0.597, 0.198, 0.1, 0.0378, 0.022, 0.01] | 0 | [75.0, 82.0, 90.0, 100.0, 124.0, 170.0, 200.0, 289.0] | [150.0, 170.0, 210.0, 250.0, 294.0, 400.0, 500.0, 711.0]
HV 31.5A | HV 31.5A | 31.5 | 0 | [10.0, 2.34, 0.722, 0.181, 0.1, 0.055, 0.0296, 0.01] | [10.0, 2.84, 0.368, 0.164, 0.1, 0.0621, 0.0378, 0.0195, 0.01] | 0 | [95.0, 110.0, 125.0, 150.0, 165.0, 200.0, 250.0, 390.0] | [189.0, 220.0, 300.0, 350.0, 393.0, 450.0, 530.0, 700.0, 960.0]
HV 40A | HV 40A | 40 | 0 | [10.0, 1.3, 0.161, 0.1, 0.0611, 0.0399, 0.0141, 0.01] | [10.0, 2.05, 0.369, 0.198, 0.1, 0.051, 0.0298, 0.01] | 0 | [120.0, 150.0, 200.0, 223.0, 260.0, 300.0, 450.0, 532.0] | [240.0, 300.0, 400.0, 450.0, 530.0, 650.0, 800.0, 1311.0]
HV 50A | HV 50A | 50 | 0 | [10.0, 3.215, 0.597, 0.198, 0.1, 0.0378, 0.022, 0.01] | [10.0, 3.64, 0.854, 0.281, 0.1, 0.0531, 0.022, 0.01] | 0 | [150.0, 170.0, 210.0, 250.0, 294.0, 400.0, 500.0, 711.0] | [300.0, 350.0, 450.0, 550.0, 700.0, 850.0, 1200.0, 1752.0]
HV 6.3A | HV 6.3A | 6.3 | 0 | [10.0, 1.39, 0.344, 0.168, 0.1, 0.056, 0.0263, 0.01] | [10.0, 1.711, 0.516, 0.198, 0.1, 0.0634, 0.0303, 0.01] | 0 | [19.0, 19.5, 20.4, 20.8, 22.0, 25.0, 32.0, 48.0] | [38.0, 40.0, 43.0, 48.0, 53.0, 60.0, 75.0, 118.0]
HV 63A | HV 63A | 63 | 0 | [10.0, 2.84, 0.368, 0.164, 0.1, 0.0621, 0.0378, 0.0195, 0.01] | [10.0, 1.82, 0.344, 0.1, 0.0467, 0.0269, 0.01] | 0 | [189.0, 220.0, 300.0, 350.0, 393.0, 450.0, 530.0, 700.0, 961.0] | [378.0, 500.0, 700.0, 934.0, 1200.0, 1500.0, 2366.0]
HV 80A | HV 80A | 80 | 0 | [10.0, 2.05, 0.369, 0.198, 0.1, 0.051, 0.0298, 0.01] | [10.0, 4.15, 1.03, 0.198, 0.1, 0.051, 0.0172, 0.01] | 0 | [240.0, 300.0, 400.0, 450.0, 530.0, 650.0, 800.0, 1311.0] | [480.0, 550.0, 700.0, 1000.0, 1260.0, 1600.0, 2500.0, 3227.0]
Siemens NH-1-100 | Siemens NH-1-100 | 100 | [5400.0, 2000.0, 400.0, 20.0, 1.0, 0.2, 0.012, 0.004] | 0 | 0 | [150.0, 190.0, 250.0, 430.0, 900.0, 1250.0, 2700.0, 3600.0] | 0 | 0
Siemens NH-1-125 | Siemens NH-1-125 | 125 | [4800.0, 120.0, 7.0, 0.1, 0.004] | 0 | 0 | [180.0, 400.0, 740.0, 2000.0, 4250.0] | 0 | 0
Siemens NH-1-16 | Siemens NH-1-16 | 16 | [4000.0, 400.0, 2.0, 0.1, 0.04, 0.01] | 0 | 0 | [26.0, 35.0, 75.0, 150.0, 200.0, 300.0] | 0 | 0
Siemens NH-1-160 | Siemens NH-1-160 | 160 | [4800.0, 120.0, 7.0, 0.1, 0.004] | 0 | 0 | [210.0, 500.0, 900.0, 2300.0, 5000.0] | 0 | 0
Siemens NH-1-25 | Siemens NH-1-25 | 25 | [4000.0, 1000.0, 10.0, 0.2, 0.02, 0.01] | 0 | 0 | [40.0, 50.0, 100.0, 210.0, 400.0, 500.0] | 0 | 0
Siemens NH-1-50 | Siemens NH-1-50 | 50 | [4000.0, 40.0, 4.0, 1.0, 0.02, 0.01] | 0 | 0 | [86.0, 200.0, 300.0, 400.0, 1000.0, 1280.0] | 0 | 0
Siemens NH-1-63 | Siemens NH-1-63 | 63 | [4000.0, 100.0, 10.0, 2.0, 0.04, 0.01] | 0 | 0 | [100.0, 200.0, 300.0, 400.0, 1000.0, 1500.0] | 0 | 0
Siemens NH-1-80 | Siemens NH-1-80 | 80 | [4800.0, 120.0, 7.0, 0.1, 0.01] | 0 | 0 | [150.58, 250.0, 450.0, 1150.0, 2470.0] | 0 | 0
Siemens NH-2-1000 | Siemens NH-2-1000 | 1000 | [4800.0, 120.0, 7.0, 0.1, 0.004] | 0 | 0 | [1900.0, 3500.0, 8400.0, 24000.0, 52000.0] | 0 | 0
Siemens NH-2-200 | Siemens NH-2-200 | 200 | [4800.0, 120.0, 7.0, 0.1, 0.004] | 0 | 0 | [280.0, 650.0, 1200.0, 3000.0, 7000.0] | 0 | 0
Siemens NH-2-224 | Siemens NH-2-224 | 224 | [4800.0, 120.0, 7.0, 0.2, 0.04, 0.004] | 0 | 0 | [400.0, 750.0, 1453.0, 3025.0, 4315.0, 7600.0] | 0 | 0
Siemens NH-2-250 | Siemens NH-2-250 | 250 | [4800.0, 120.0, 7.0, 0.1, 0.004] | 0 | 0 | [450.0, 800.0, 1650.0, 4000.0, 8500.0] | 0 | 0
Siemens NH-2-315 | Siemens NH-2-315 | 315 | [4800.0, 120.0, 7.0, 0.1, 0.004] | 0 | 0 | [550.0, 920.0, 1900.0, 5000.0, 11000.0] | 0 | 0
Siemens NH-2-355 | Siemens NH-2-355 | 355 | [4800.0, 120.0, 6.0, 0.1, 0.004] | 0 | 0 | [650.0, 1116.27, 2350.0, 5840.0, 12790.0] | 0 | 0
Siemens NH-2-400 | Siemens NH-2-400 | 400 | [4800.0, 120.0, 7.0, 0.1, 0.004] | 0 | 0 | [720.0, 1350.0, 2800.0, 6500.0, 15000.0] | 0 | 0
Siemens NH-2-425 | Siemens NH-2-425 | 425 | [4800.0, 120.0, 7.0, 0.1, 0.004] | 0 | 0 | [850.0, 1500.0, 3050.0, 7500.0, 16500.0] | 0 | 0
Siemens NH-2-630 | Siemens NH-2-630 | 630 | [4800.0, 120.0, 7.0, 0.1, 0.004] | 0 | 0 | [1200.0, 2000.0, 4800.0, 12000.0, 26000.0] | 0 | 0

## res_bus
| vm_pu | va_degree | p_mw | q_mvar
0 | 0.97521 | -0.47699 | 0.026176 | 0.0065604
1 | 0.97557 | -0.47004 | 0 | 0
2 | 0.9759 | -0.46354 | 0.01428 | 0.0035788
3 | 0.97642 | -0.45326 | 0 | 0
4 | 0.97728 | -0.43643 | 0 | 0
5 | 0.97747 | -0.43276 | 0.0077234 | 0.0019357
6 | 0.97635 | -0.45486 | 0.035853 | 0.0089856
7 | 0.98366 | -0.31206 | 0 | 0
8 | 0.98511 | -0.28377 | 0 | 0
9 | 0.98361 | -0.31295 | 0 | 0
10 | 0.98157 | -0.35263 | 0.0057548 | 0.0014423
11 | 0.98161 | -0.35174 | 0 | 0
12 | 0.98253 | -0.33386 | 0 | 0
13 | 0.97791 | -0.42413 | 0 | 0
14 | 0.98139 | -0.35604 | 0.0091954 | 0.0023046
15 | 0.99914 | -0.016589 | 0 | 0
16 | 0.9994 | -0.011559 | 0.016973 | 0.0042539
17 | 0.99867 | -0.025573 | 0.008411 | 0.002108
18 | 0.97982 | -0.38657 | 0.017448 | 0.0043729
19 | 0.97667 | -0.4483 | 0 | 0
20 | 0.97472 | -0.48679 | 0.069974 | 0.017537
21 | 0.97864 | -0.40975 | 0.011484 | 0.0028783
22 | 0.9806 | -0.37162 | 0 | 0
23 | 0.98058 | -0.37197 | 0 | 0
24 | 0.97896 | -0.4037 | 0 | 0
25 | 0.98057 | -0.37213 | 0.00051785 | 0.00012979
26 | 0.97912 | -0.40038 | 0 | 0
27 | 0.9778 | -0.4261 | 0 | 0
28 | 0.98628 | -0.26118 | 0.0070378 | 0.0017639
29 | 0.99609 | -0.073753 | 0 | 0
30 | 0.99879 | -0.022793 | 0 | 0
31 | 0.99476 | -0.098952 | 0.0021181 | 0.00053084
32 | 0.97501 | -0.48099 | 0 | 0
33 | 0.97489 | -0.48342 | 0 | 0
34 | 0.9755 | -0.47136 | 0.013204 | 0.0033092
35 | 0.98356 | -0.31397 | 0.0023604 | 0.00059158
36 | 0.99817 | -0.034701 | 0 | 0
37 | 1 | 0 | -0.46203 | -0.11836
38 | 0.97457 | -0.48974 | 0.0076372 | 0.0019141
39 | 0.97466 | -0.48791 | 0.012886 | 0.0032295
40 | 0.99659 | -0.065513 | 0 | 0
41 | 0.99605 | -0.075926 | 0.013299 | 0.0033329
42 | 0.99731 | -0.05164 | 0 | 0
43 | 0.97846 | -0.41342 | 0.0011541 | 0.00028923
44 | 0.97659 | -0.45007 | 0.035808 | 0.0089744
45 | 0.98719 | -0.24377 | 0.0092775 | 0.0023252
46 | 0.99308 | -0.13098 | 0.017908 | 0.0044882
47 | 0.99724 | -0.052678 | 0.026014 | 0.0065198
48 | 0.97749 | -0.43259 | 0.018576 | 0.0046556
49 | 0.97799 | -0.42265 | 0.0020316 | 0.00050917
50 | 0.97737 | -0.43489 | 0.0016864 | 0.00042266
51 | 0.97835 | -0.41555 | 0.00093343 | 0.00023394
52 | 0.97704 | -0.44134 | 0.021751 | 0.0054514
53 | 0.99137 | -0.16353 | 0 | 0
54 | 0.99233 | -0.14523 | 0.019064 | 0.0047778
55 | 0.98891 | -0.21074 | 0 | 0
56 | 0.98778 | -0.23242 | 0.0091718 | 0.0022987
57 | 0.9888 | -0.21277 | 0.0069313 | 0.0017372
58 | 0.99998 | 149.9956 | 0 | 0

## res_line
| p_from_mw | q_from_mvar | p_to_mw | q_to_mvar | pl_mw | ql_mvar | i_from_ka | i_to_ka | i_ka | vm_from_pu | va_from_degree | vm_to_pu | va_to_degree | loading_percent
0 | -0.026176 | -0.0065604 | 0.026185 | 0.0065657 | 8.6673e-06 | 5.3662e-06 | 0.03994 | 0.03994 | 0.03994 | 0.97521 | -0.47699 | 0.97557 | -0.47004 | 10.9727
1 | -0.026185 | -0.0065657 | 0.026193 | 0.0065707 | 8.1187e-06 | 5.0264e-06 | 0.03994 | 0.03994 | 0.03994 | 0.97557 | -0.47004 | 0.9759 | -0.46354 | 10.9726
2 | -0.040472 | -0.01015 | 0.040492 | 0.010162 | 1.9841e-05 | 1.2525e-05 | 0.061713 | 0.061713 | 0.061713 | 0.9759 | -0.46354 | 0.97642 | -0.45326 | 16.9542
3 | 0.033773 | 0.0084811 | -0.033744 | -0.0084628 | 2.9136e-05 | 1.8281e-05 | 0.051474 | 0.051474 | 0.051474 | 0.97642 | -0.45326 | 0.9755 | -0.47136 | 14.1413
4 | -0.074265 | -0.018643 | 0.074283 | 0.018654 | 1.7584e-05 | 1.1208e-05 | 0.11319 | 0.11319 | 0.11319 | 0.97642 | -0.45326 | 0.97667 | -0.4483 | 31.0955
5 | -0.035885 | -0.0090054 | 0.035891 | 0.0090094 | 6.2717e-06 | 3.9437e-06 | 0.054642 | 0.054642 | 0.054642 | 0.97728 | -0.43643 | 0.97747 | -0.43276 | 15.0116
6 | 0.035885 | 0.0090054 | -0.035853 | -0.0089856 | 3.1515e-05 | 1.9817e-05 | 0.054642 | 0.054642 | 0.054642 | 0.97728 | -0.43643 | 0.97635 | -0.45486 | 15.0117
7 | -0.043614 | -0.010945 | 0.043632 | 0.010956 | 1.7952e-05 | 1.1353e-05 | 0.0664 | 0.0664 | 0.0664 | 0.97747 | -0.43276 | 0.97791 | -0.42413 | 18.2417
8 | -0.055052 | -0.013905 | 0.055126 | 0.013953 | 7.4738e-05 | 4.7467e-05 | 0.083318 | 0.083318 | 0.083318 | 0.98366 | -0.31206 | 0.98511 | -0.28377 | 22.8895
9 | 0.0023606 | 0.00059114 | -0.0023605 | -0.00059135 | 1.0049e-07 | -2.0244e-07 | 0.0035709 | 0.003571 | 0.003571 | 0.98366 | -0.31206 | 0.98361 | -0.31295 | 0.98103
10 | 0.052691 | 0.013314 | -0.052589 | -0.013249 | 0.00010225 | 6.4898e-05 | 0.079747 | 0.079747 | 0.079747 | 0.98366 | -0.31206 | 0.98157 | -0.35263 | 21.9085
11 | -0.31899 | -0.080926 | 0.31934 | 0.081147 | 0.00034699 | 0.00022126 | 0.48219 | 0.48219 | 0.48219 | 0.98511 | -0.28377 | 0.98628 | -0.26118 | 33.1173
12 | 0.26386 | 0.066973 | -0.26323 | -0.066569 | 0.00063405 | 0.00040364 | 0.39887 | 0.39887 | 0.39887 | 0.98511 | -0.28377 | 0.98253 | -0.33386 | 27.395
13 | 0.0023605 | 0.00059135 | -0.0023604 | -0.00059158 | 1.1447e-07 | -2.3056e-07 | 0.003571 | 0.0035711 | 0.0035711 | 0.98361 | -0.31295 | 0.98356 | -0.31397 | 0.98106
14 | 0.046834 | 0.011807 | -0.046791 | -0.01178 | 4.2531e-05 | 2.6936e-05 | 0.071023 | 0.071023 | 0.071023 | 0.98157 | -0.35263 | 0.9806 | -0.37162 | 19.5119
15 | -0.052981 | -0.013358 | 0.053026 | 0.013386 | 4.5373e-05 | 2.8801e-05 | 0.080342 | 0.080341 | 0.080342 | 0.98161 | -0.35174 | 0.98253 | -0.33386 | 22.0718
16 | 0.043783 | 0.011052 | -0.043632 | -0.010956 | 0.00015128 | 9.5664e-05 | 0.066399 | 0.0664 | 0.0664 | 0.98161 | -0.35174 | 0.97791 | -0.42413 | 18.2417
17 | 0.0091973 | 0.0023055 | -0.0091954 | -0.0023046 | 1.8864e-06 | 8.8022e-07 | 0.013942 | 0.013942 | 0.013942 | 0.98161 | -0.35174 | 0.98139 | -0.35604 | 3.8303
18 | 0.2102 | 0.053183 | -0.20967 | -0.052847 | 0.0005303 | 0.00033658 | 0.31853 | 0.31853 | 0.31853 | 0.98253 | -0.33386 | 0.97982 | -0.38657 | 21.8771
19 | -0.021751 | -0.0054642 | 0.021756 | 0.0054674 | 5.2231e-06 | 3.1689e-06 | 0.032398 | 0.032398 | 0.032398 | 0.99914 | -0.016589 | 0.9994 | -0.011559 | 8.9006
20 | 0.021751 | 0.0054642 | -0.021741 | -0.0054586 | 9.3213e-06 | 5.6557e-06 | 0.032398 | 0.032398 | 0.032398 | 0.99914 | -0.016589 | 0.99867 | -0.025573 | 8.9006
21 | -0.038729 | -0.0097213 | 0.038751 | 0.0097348 | 2.1364e-05 | 1.3448e-05 | 0.05767 | 0.05767 | 0.05767 | 0.9994 | -0.011559 | 1 | 0 | 15.8434
22 | 0.013331 | 0.0033506 | -0.013314 | -0.0033414 | 1.6571e-05 | 9.1423e-06 | 0.019866 | 0.019866 | 0.019866 | 0.99867 | -0.025573 | 0.99731 | -0.05164 | 5.4578
23 | 0.19223 | 0.048474 | -0.1921 | -0.048393 | 0.00012698 | 8.0466e-05 | 0.29203 | 0.29203 | 0.29203 | 0.97982 | -0.38657 | 0.97912 | -0.40038 | 20.0572
24 | 0.070102 | 0.017619 | -0.069974 | -0.017537 | 0.00012857 | 8.1909e-05 | 0.10682 | 0.10682 | 0.10682 | 0.97667 | -0.4483 | 0.97472 | -0.48679 | 29.3469
25 | -0.14438 | -0.036273 | 0.14465 | 0.036443 | 0.00026618 | 0.00016962 | 0.22001 | 0.22001 | 0.22001 | 0.97667 | -0.4483 | 0.97864 | -0.40975 | 30.2212
26 | -0.15614 | -0.039321 | 0.15621 | 0.039365 | 6.9921e-05 | 4.4084e-05 | 0.23747 | 0.23747 | 0.23747 | 0.97864 | -0.40975 | 0.97912 | -0.40038 | 16.3099
27 | 0.00051786 | 0.00012912 | -0.00051785 | -0.00012957 | 8.5058e-09 | -4.5809e-07 | 0.00078559 | 0.00078576 | 0.00078576 | 0.9806 | -0.37162 | 0.98058 | -0.37197 | 0.21587
28 | 0.046274 | 0.011651 | -0.046203 | -0.011606 | 7.084e-05 | 4.4855e-05 | 0.070238 | 0.070238 | 0.070238 | 0.9806 | -0.37162 | 0.97896 | -0.4037 | 19.2961
29 | 0.00051785 | 0.00012957 | -0.00051785 | -0.00012979 | 3.9217e-09 | -2.1113e-07 | 0.00078576 | 0.00078583 | 0.00078583 | 0.98058 | -0.37197 | 0.98057 | -0.37213 | 0.21589
30 | 0.046203 | 0.011606 | -0.046181 | -0.011593 | 2.1437e-05 | 1.3574e-05 | 0.070238 | 0.070238 | 0.070238 | 0.97896 | -0.4037 | 0.97846 | -0.41342 | 19.2961
31 | 0.035893 | 0.0090279 | -0.035849 | -0.0090002 | 4.4039e-05 | 2.769e-05 | 0.054561 | 0.054561 | 0.054561 | 0.97912 | -0.40038 | 0.9778 | -0.4261 | 14.9893
32 | 0.035849 | 0.0090002 | -0.035808 | -0.0089744 | 4.094e-05 | 2.5742e-05 | 0.054561 | 0.054561 | 0.054561 | 0.9778 | -0.4261 | 0.97659 | -0.45007 | 14.9893
33 | -0.32638 | -0.082911 | 0.32665 | 0.083086 | 0.00027381 | 0.00017463 | 0.49281 | 0.4928 | 0.49281 | 0.98628 | -0.26118 | 0.98719 | -0.24377 | 33.8465
34 | -0.39413 | -0.10116 | 0.39511 | 0.10179 | 0.00097738 | 0.00062396 | 0.58962 | 0.58962 | 0.58962 | 0.99609 | -0.073753 | 0.99879 | -0.022793 | 40.4959
35 | 0.39413 | 0.10116 | -0.39365 | -0.10086 | 0.00048134 | 0.00030729 | 0.58962 | 0.58962 | 0.58962 | 0.99609 | -0.073753 | 0.99476 | -0.098952 | 40.496
36 | 0.026051 | 0.0065427 | -0.026037 | -0.0065335 | 1.4794e-05 | 9.1257e-06 | 0.038817 | 0.038817 | 0.038817 | 0.99879 | -0.022793 | 0.99817 | -0.034701 | 10.6639
37 | -0.42116 | -0.10833 | 0.42162 | 0.10863 | 0.00046722 | 0.00029836 | 0.62844 | 0.62844 | 0.62844 | 0.99879 | -0.022793 | 1 | 0 | 43.1618
38 | 0.39153 | 0.10033 | -0.39092 | -0.099938 | 0.00060669 | 0.0003873 | 0.58645 | 0.58645 | 0.58645 | 0.99476 | -0.098952 | 0.99308 | -0.13098 | 40.2784
39 | 0.02053 | 0.0051479 | -0.020528 | -0.0051465 | 2.3836e-06 | 1.4447e-06 | 0.031334 | 0.031334 | 0.031334 | 0.97501 | -0.48099 | 0.97489 | -0.48342 | 8.6081
40 | -0.02053 | -0.0051479 | 0.02054 | 0.0051536 | 9.4257e-06 | 5.713e-06 | 0.031334 | 0.031333 | 0.031334 | 0.97501 | -0.48099 | 0.9755 | -0.47136 | 8.6081
41 | 0.020528 | 0.0051465 | -0.020524 | -0.0051438 | 4.3864e-06 | 2.6588e-06 | 0.031334 | 0.031334 | 0.031334 | 0.97489 | -0.48342 | 0.97466 | -0.48791 | 8.6082
42 | 0.026037 | 0.0065335 | -0.026014 | -0.0065198 | 2.2299e-05 | 1.3756e-05 | 0.038817 | 0.038817 | 0.038817 | 0.99817 | -0.034701 | 0.99724 | -0.052678 | 10.664
43 | -0.0076372 | -0.0019141 | 0.0076379 | 0.0019143 | 6.6724e-07 | 2.6397e-07 | 0.011661 | 0.011661 | 0.011661 | 0.97457 | -0.48974 | 0.97466 | -0.48791 | 3.2035
44 | 0.013305 | 0.0033366 | -0.013299 | -0.0033329 | 6.5999e-06 | 3.6432e-06 | 0.019867 | 0.019867 | 0.019867 | 0.99659 | -0.065513 | 0.99605 | -0.075926 | 5.4579
45 | -0.013305 | -0.0033366 | 0.013314 | 0.0033414 | 8.8032e-06 | 4.8584e-06 | 0.019867 | 0.019866 | 0.019867 | 0.99659 | -0.065513 | 0.99731 | -0.05164 | 5.4579
46 | 0.045027 | 0.011303 | -0.045023 | -0.0113 | 4.5731e-06 | 2.8941e-06 | 0.068483 | 0.068483 | 0.068483 | 0.97846 | -0.41342 | 0.97835 | -0.41555 | 18.8139
47 | -0.33593 | -0.085411 | 0.33611 | 0.085528 | 0.00018371 | 0.00011718 | 0.50679 | 0.50679 | 0.50679 | 0.98719 | -0.24377 | 0.98778 | -0.23242 | 34.8069
48 | 0.37301 | 0.09545 | -0.37276 | -0.095286 | 0.00025715 | 0.00016412 | 0.55962 | 0.55962 | 0.55962 | 0.99308 | -0.13098 | 0.99233 | -0.14523 | 38.4355
49 | -0.042023 | -0.010535 | 0.042043 | 0.010548 | 1.9914e-05 | 1.2582e-05 | 0.063972 | 0.063972 | 0.063972 | 0.97749 | -0.43259 | 0.97799 | -0.42265 | 17.5747
50 | 0.023447 | 0.0058797 | -0.023444 | -0.0058781 | 2.5676e-06 | 1.5759e-06 | 0.035694 | 0.035694 | 0.035694 | 0.97749 | -0.43259 | 0.97737 | -0.43489 | 9.8061
51 | -0.044074 | -0.011057 | 0.044089 | 0.011066 | 1.4917e-05 | 9.4358e-06 | 0.067063 | 0.067063 | 0.067063 | 0.97799 | -0.42265 | 0.97835 | -0.41555 | 18.4239
52 | 0.021758 | 0.0054554 | -0.021751 | -0.0054514 | 6.6888e-06 | 4.0772e-06 | 0.033127 | 0.033127 | 0.033127 | 0.97737 | -0.43489 | 0.97704 | -0.44134 | 9.1007
53 | -0.35338 | -0.090308 | 0.35369 | 0.090508 | 0.00031308 | 0.00019976 | 0.53104 | 0.53103 | 0.53104 | 0.99137 | -0.16353 | 0.99233 | -0.14523 | 36.4722
54 | 0.35338 | 0.090308 | -0.35258 | -0.089794 | 0.00080486 | 0.00051354 | 0.53104 | 0.53104 | 0.53104 | 0.99137 | -0.16353 | 0.98891 | -0.21074 | 36.4722
55 | 0.006932 | 0.0017374 | -0.0069313 | -0.0017372 | 6.7169e-07 | 2.1868e-07 | 0.010431 | 0.010431 | 0.010431 | 0.98891 | -0.21074 | 0.9888 | -0.21277 | 2.8656
56 | 0.34564 | 0.088057 | -0.34528 | -0.087827 | 0.00036118 | 0.00023042 | 0.52061 | 0.52061 | 0.52061 | 0.98891 | -0.21074 | 0.98778 | -0.23242 | 35.7559

## res_trafo
| p_hv_mw | q_hv_mvar | p_lv_mw | q_lv_mvar | pl_mw | ql_mvar | i_hv_ka | i_lv_ka | vm_hv_pu | va_hv_degree | vm_lv_pu | va_lv_degree | loading_percent
0 | -1.2729e-15 | -1.3162e-15 | 0.00165 | 1.2699e-07 | 0.00165 | 1.2699e-07 | 5.2857e-17 | 0.0023815 | 0.99998 | 149.9956 | 1 | 0 | 0.2619

## res_ext_grid
| p_mw | q_mvar
0 | 0.47487 | 0.12158

## res_load
| p_mw | q_mvar
0 | 0.026176 | 0.0065604
1 | 0.01428 | 0.0035788
2 | 0.0077234 | 0.0019357
3 | 0.035853 | 0.0089856
4 | 0.0057548 | 0.0014423
5 | 0.0091954 | 0.0023046
6 | 0.016973 | 0.0042539
7 | 0.008411 | 0.002108
8 | 0.017448 | 0.0043729
9 | 0.069974 | 0.017537
10 | 0.011484 | 0.0028783
11 | 0.00051785 | 0.00012979
12 | 0.0070378 | 0.0017639
13 | 0.0021181 | 0.00053084
14 | 0.013204 | 0.0033092
15 | 0.0023604 | 0.00059158
16 | 0.01284 | 0.0032181
17 | 0.0076372 | 0.0019141
18 | 0.012886 | 0.0032295
19 | 0.013299 | 0.0033329
20 | 0.0011541 | 0.00028923
21 | 0.035808 | 0.0089744
22 | 0.0092775 | 0.0023252
23 | 0.017908 | 0.0044882
24 | 0.026014 | 0.0065198
25 | 0.018576 | 0.0046556
26 | 0.0020316 | 0.00050917
27 | 0.0016864 | 0.00042266
28 | 0.00093343 | 0.00023394
29 | 0.021751 | 0.0054514
30 | 0.019064 | 0.0047778
31 | 0.0091718 | 0.0022987
32 | 0.0069313 | 0.0017372

## dtypes
| element | column | dtype
0 | bus | name | object
1 | bus | vn_kv | float64
2 | bus | type | object
3 | bus | zone | object
4 | bus | in_service | bool
5 | load | name | object
6 | load | bus | uint32
7 | load | p_mw | float64
8 | load | q_mvar | float64
9 | load | const_z_percent | float64
10 | load | const_i_percent | float64
11 | load | sn_mva | float64
12 | load | scaling | float64
13 | load | in_service | bool
14 | load | type | object
15 | ext_grid | name | object
16 | ext_grid | bus | uint32
17 | ext_grid | vm_pu | float64
18 | ext_grid | va_degree | float64
19 | ext_grid | slack_weight | float64
20 | ext_grid | in_service | bool
21 | line | name | object
22 | line | std_type | object
23 | line | from_bus | uint32
24 | line | to_bus | uint32
25 | line | length_km | float64
26 | line | r_ohm_per_km | float64
27 | line | x_ohm_per_km | float64
28 | line | c_nf_per_km | float64
29 | line | g_us_per_km | float64
30 | line | max_i_ka | float64
31 | line | df | float64
32 | line | parallel | uint32
33 | line | type | object
34 | line | in_service | bool
35 | trafo | name | object
36 | trafo | std_type | object
37 | trafo | hv_bus | uint32
38 | trafo | lv_bus | uint32
39 | trafo | sn_mva | float64
40 | trafo | vn_hv_kv | float64
41 | trafo | vn_lv_kv | float64
42 | trafo | vk_percent | float64
43 | trafo | vkr_percent | float64
44 | trafo | pfe_kw | float64
45 | trafo | i0_percent | float64
46 | trafo | shift_degree | float64
47 | trafo | tap_side | object
48 | trafo | tap_neutral | int32
49 | trafo | tap_min | int32
50 | trafo | tap_max | int32
51 | trafo | tap_step_percent | float64
52 | trafo | tap_step_degree | float64
53 | trafo | tap_pos | int32
54 | trafo | tap_phase_shifter | bool
55 | trafo | parallel | uint32
56 | trafo | df | float64
57 | trafo | in_service | bool
58 | line_geodata | coords | object
59 | bus_geodata | x | float64
60 | bus_geodata | y | float64
61 | bus_geodata | coords | object
62 | res_bus | vm_pu | float64
63 | res_bus | va_degree | float64
64 | res_bus | p_mw | float64
65 | res_bus | q_mvar | float64
66 | res_line | p_from_mw | float64
67 | res_line | q_from_mvar | float64
68 | res_line | p_to_mw | float64
69 | res_line | q_to_mvar | float64
70 | res_line | pl_mw | float64
71 | res_line | ql_mvar | float64
72 | res_line | i_from_ka | float64
73 | res_line | i_to_ka | float64
74 | res_line | i_ka | float64
75 | res_line | vm_from_pu | float64
76 | res_line | va_from_degree | float64
77 | res_line | vm_to_pu | float64
78 | res_line | va_to_degree | float64
79 | res_line | loading_percent | float64
80 | res_trafo | p_hv_mw | float64
81 | res_trafo | q_hv_mvar | float64
82 | res_trafo | p_lv_mw | float64
83 | res_trafo | q_lv_mvar | float64
84 | res_trafo | pl_mw | float64
85 | res_trafo | ql_mvar | float64
86 | res_trafo | i_hv_ka | float64
87 | res_trafo | i_lv_ka | float64
88 | res_trafo | vm_hv_pu | float64
89 | res_trafo | va_hv_degree | float64
90 | res_trafo | vm_lv_pu | float64
91 | res_trafo | va_lv_degree | float64
92 | res_trafo | loading_percent | float64
93 | res_ext_grid | p_mw | float64
94 | res_ext_grid | q_mvar | float64
95 | res_load | p_mw | float64
96 | res_load | q_mvar | float64

## parameters
| version | format_version | converged | OPF_converged | name | f_hz | sn_mva
0 | 2.14.6 | 2.14.0 | TRUE | FALSE |  | 50 | 1