## bus
| name | vn_kv | type | zone | in_service
0 | bus_LV_261-315_0_3_node_0 | 0.4 | n |  | TRUE
1 | bus_LV_261-315_0_3_node_1 | 0.4 | n |  | TRUE
2 | bus_LV_261-315_0_3_node_2 | 0.4 | n |  | TRUE
3 | bus_LV_261-315_0_3_node_3 | 0.4 | n |  | TRUE
4 | bus_LV_261-315_0_3_node_4 | 0.4 | n |  | TRUE
5 | bus_LV_261-315_0_3_node_26 | 0.4 | n |  | TRUE
6 | bus_LV_261-315_0_3_node_53 | 0.4 | n |  | TRUE
7 | bus_LV_261-315_0_3_node_5 | 0.4 | n |  | TRUE
8 | bus_LV_261-315_0_3_node_6 | 0.4 | n |  | TRUE
9 | bus_LV_261-315_0_3_node_24 | 0.4 | n |  | TRUE
10 | bus_LV_261-315_0_3_node_45 | 0.4 | n |  | TRUE
11 | bus_LV_261-315_0_3_node_44 | 0.4 | n |  | TRUE
12 | bus_LV_261-315_0_3_node_52 | 0.4 | n |  | TRUE
13 | bus_LV_261-315_0_3_node_11 | 0.4 | n |  | TRUE
14 | bus_LV_261-315_0_3_node_56 | 0.4 | n |  | TRUE
15 | bus_LV_261-315_0_3_node_15 | 0.4 | n |  | TRUE
16 | bus_LV_261-315_0_3_node_57 | 0.4 | n |  | TRUE
17 | bus_LV_261-315_0_3_node_12 | 0.4 | n |  | TRUE
18 | bus_LV_261-315_0_3_node_20 | 0.4 | n |  | TRUE
19 | bus_LV_261-315_0_3_node_55 | 0.4 | n |  | TRUE
20 | bus_LV_261-315_0_3_node_17 | 0.4 | n |  | TRUE
21 | bus_LV_261-315_0_3_node_8 | 0.4 | n |  | TRUE
22 | bus_LV_261-315_0_3_node_10 | 0.4 | n |  | TRUE
23 | bus_LV_261-315_0_3_node_7 | 0.4 | n |  | TRUE
24 | bus_LV_261-315_0_3_node_36 | 0.4 | n |  | TRUE
25 | bus_LV_261-315_0_3_node_16 | 0.4 | n |  | TRUE
26 | bus_LV_261-315_0_3_node_29 | 0.4 | n |  | TRUE
27 | bus_LV_261-315_0_3_node_27 | 0.4 | n |  | TRUE
28 | bus_LV_261-315_0_3_node_25 | 0.4 | n |  | TRUE
29 | bus_LV_261-315_0_3_node_19 | 0.4 | n |  | TRUE
30 | bus_LV_261-315_0_3_node_42 | 0.4 | n |  | TRUE
31 | bus_LV_261-315_0_3_node_41 | 0.4 | n |  | TRUE
32 | bus_LV_261-315_0_3_node_28 | 0.4 | n |  | TRUE
33 | bus_LV_261-315_0_3_node_43 | 0.4 | n |  | TRUE
34 | bus_LV_261-315_0_3_node_9 | 0.4 | n |  | TRUE
35 | bus_LV_261-315_0_3_node_37 | 0.4 | n |  | TRUE
36 | bus_LV_261-315_0_3_node_38 | 0.4 | n |  | TRUE
37 | bus_LV_261-315_0_3_node_34 | 0.4 | n |  | TRUE
38 | bus_LV_261-315_0_3_node_54 | 0.4 | n |  | TRUE
39 | bus_LV_261-315_0_3_node_32 | 0.4 | n |  | TRUE
40 | bus_LV_261-315_0_3_node_33 | 0.4 | n |  | TRUE
41 | bus_LV_261-315_0_3_node_39 | 0.4 | n |  | TRUE
42 | bus_LV_261-315_0_3_node_40 | 0.4 | n |  | TRUE
43 | bus_LV_261-315_0_3_node_49 | 0.4 | n |  | TRUE
44 | bus_LV_261-315_0_3_node_48 | 0.4 | n |  | TRUE
45 | bus_LV_261-315_0_3_node_30 | 0.4 | n |  | TRUE
46 | bus_LV_261-315_0_3_node_31 | 0.4 | n |  | TRUE
47 | bus_LV_261-315_0_3_node_35 | 0.4 | n |  | TRUE
48 | bus_LV_261-315_0_3_node_46 | 0.4 | n |  | TRUE
49 | bus_LV_261-315_0_3_node_47 | 0.4 | n |  | TRUE
50 | bus_LV_261-315_0_3_node_50 | 0.4 | n |  | TRUE
51 | bus_LV_261-315_0_3_node_51 | 0.4 | n |  | TRUE
52 | bus_MV_527_0_node_39 | 20 | n |  | TRUE

## load
| name | bus | p_mw | q_mvar | const_z_percent | const_i_percent | sn_mva | scaling | in_service | type
0 | LV_261-315_0_3_load_0 | 0 | 0.010191 | 0.0025541 | 0 | 0 |  | 1 | TRUE | wye
1 | LV_261-315_0_3_load_1 | 1 | 0.010893 | 0.0027301 | 0 | 0 |  | 1 | TRUE | wye
2 | LV_261-315_0_3_load_3 | 3 | 0.0079715 | 0.0019978 | 0 | 0 |  | 1 | TRUE | wye
3 | LV_261-315_0_3_load_26 | 5 | 0.0064548 | 0.0016177 | 0 | 0 |  | 1 | TRUE | wye
4 | LV_261-315_0_3_load_53 | 6 | 0.0080393 | 0.0020148 | 0 | 0 |  | 1 | TRUE | wye
5 | LV_261-315_0_3_load_45 | 10 | 0.006482 | 0.0016245 | 0 | 0 |  | 1 | TRUE | wye
6 | LV_261-315_0_3_load_44 | 11 | 0.0055167 | 0.0013826 | 0 | 0 |  | 1 | TRUE | wye
7 | LV_261-315_0_3_load_52 | 12 | 0.0065755 | 0.001648 | 0 | 0 |  | 1 | TRUE | wye
8 | LV_261-315_0_3_load_56 | 14 | 0.0085519 | 0.0021433 | 0 | 0 |  | 1 | TRUE | wye
9 | LV_261-315_0_3_load_57 | 16 | 0.030015 | 0.0075226 | 0 | 0 |  | 1 | TRUE | wye
10 | LV_261-315_0_3_load_55 | 19 | 0.0047562 | 0.001192 | 0 | 0 |  | 1 | TRUE | wye
11 | LV_261-315_0_3_load_10 | 22 | 0.0057405 | 0.0014387 | 0 | 0 |  | 1 | TRUE | wye
12 | LV_261-315_0_3_load_7 | 23 | 0.017743 | 0.0044467 | 0 | 0 |  | 1 | TRUE | wye
13 | LV_261-315_0_3_load_36 | 24 | 0.023011 | 0.005767 | 0 | 0 |  | 1 | TRUE | wye
14 | LV_261-315_0_3_load_29 | 26 | 0.0071767 | 0.0017986 | 0 | 0 |  | 1 | TRUE | wye
15 | LV_261-315_0_3_load_27 | 27 | 0.0055994 | 0.0014033 | 0 | 0 |  | 1 | TRUE | wye
16 | LV_261-315_0_3_load_25 | 28 | 0.0041494 | 0.0010399 | 0 | 0 |  | 1 | TRUE | wye
17 | LV_261-315_0_3_load_42 | 30 | 0.0059651 | 0.001495 | 0 | 0 |  | 1 | TRUE | wye
18 | LV_261-315_0_3_load_41 | 31 | 0.0036828 | 0.000923 | 0 | 0 |  | 1 | TRUE | wye
19 | LV_261-315_0_3_load_28 | 32 | 0.0058572 | 0.0014679 | 0 | 0 |  | 1 | TRUE | wye
20 | LV_261-315_0_3_load_43 | 33 | 0.0057882 | 0.0014507 | 0 | 0 |  | 1 | TRUE | wye
21 | LV_261-315_0_3_load_9 | 34 | 0.0093812 | 0.0023511 | 0 | 0 |  | 1 | TRUE | wye
22 | LV_261-315_0_3_load_37 | 35 | 0.029862 | 0.0074842 | 0 | 0 |  | 1 | TRUE | wye
23 | LV_261-315_0_3_load_34 | 37 | 0.0055586 | 0.0013931 | 0 | 0 |  | 1 | TRUE | wye
24 | LV_261-315_0_3_load_54 | 38 | 0.0037321 | 0.00093535 | 0 | 0 |  | 1 | TRUE | wye
25 | LV_261-315_0_3_load_32 | 39 | 0.0063197 | 0.0015839 | 0 | 0 |  | 1 | TRUE | wye
26 | LV_261-315_0_3_load_33 | 40 | 0.0059606 | 0.0014939 | 0 | 0 |  | 1 | TRUE | wye
27 | LV_261-315_0_3_load_39 | 41 | 0.0049024 | 0.0012286 | 0 | 0 |  | 1 | TRUE | wye
28 | LV_261-315_0_3_load_40 | 42 | 0.0047422 | 0.0011885 | 0 | 0 |  | 1 | TRUE | wye
29 | LV_261-315_0_3_load_49 | 43 | 0.0084874 | 0.0021271 | 0 | 0 |  | 1 | TRUE | wye
30 | LV_261-315_0_3_load_48 | 44 | 0.0084817 | 0.0021257 | 0 | 0 |  | 1 | TRUE | wye
31 | LV_261-315_0_3_load_30 | 45 | 0.014761 | 0.0036995 | 0 | 0 |  | 1 | TRUE | wye
32 | LV_261-315_0_3_load_35 | 47 | 0.0055564 | 0.0013926 | 0 | 0 |  | 1 | TRUE | wye
33 | LV_261-315_0_3_load_46 | 48 | 0.0064741 | 0.0016226 | 0 | 0 |  | 1 | TRUE | wye
34 | LV_261-315_0_3_load_47 | 49 | 0.0064865 | 0.0016257 | 0 | 0 |  | 1 | TRUE | wye
35 | LV_261-315_0_3_load_50 | 50 | 0.0065942 | 0.0016527 | 0 | 0 |  | 1 | TRUE | wye
36 | LV_261-315_0_3_load_51 | 51 | 0.0065951 | 0.0016529 | 0 | 0 |  | 1 | TRUE | wye

## ext_grid
| name | bus | vm_pu | va_degree | slack_weight | in_service
0 |  | 42 | 1 | 0 | 1 | TRUE

## line
| name | std_type | from_bus | to_bus | length_km | r_ohm_per_km | x_ohm_per_km | c_nf_per_km | g_us_per_km | max_i_ka | df | parallel | type | in_service
0 | LV_261-315_0_3_line_0 |  | 0 | 1 | 0.029366 | 0.125 | 0.08 | 261 | 0 | 0.364 | 1 | 1 | cs | TRUE
1 | LV_261-315_0_3_line_1 |  | 0 | 2 | 0.01223 | 0.125 | 0.08 | 261 | 0 | 0.364 | 1 | 1 | cs | TRUE
2 | LV_261-315_0_3_line_2 |  | 1 | 3 | 0.0017942 | 0.125 | 0.08 | 261 | 0 | 0.364 | 1 | 1 | cs | TRUE
3 | LV_261-315_0_3_line_3 |  | 2 | 4 | 0.003754 | 0.125 | 0.08 | 261 | 0 | 0.364 | 1 | 1 | cs | TRUE
4 | LV_261-315_0_3_line_4 |  | 3 | 5 | 1.3237e-05 | 0.125 | 0.08 | 261 | 0 | 0.364 | 1 | 1 | cs | TRUE
5 | LV_261-315_0_3_line_5 |  | 4 | 6 | 0.02848 | 0.125 | 0.08 | 261 | 0 | 0.364 | 1 | 1 | cs | TRUE
6 | LV_261-315_0_3_line_6 |  | 5 | 11 | 0.033174 | 0.125 | 0.08 | 261 | 0 | 0.364 | 1 | 1 | cs | TRUE
7 | LV_261-315_0_3_line_7 |  | 6 | 12 | 0.015478 | 0.125 | 0.08 | 261 | 0 | 0.364 | 1 | 1 | cs | TRUE
8 | LV_261-315_0_3_line_8 |  | 7 | 8 | 0.10777 | 0.125 | 0.08 | 261 | 0 | 0.364 | 1 | 2 | cs | TRUE
9 | LV_261-315_0_3_line_9 |  | 7 | 9 | 0.077012 | 0.125 | 0.08 | 261 | 0 | 0.364 | 1 | 2 | cs | TRUE
10 | LV_261-315_0_3_line_10 |  | 8 | 10 | 0.11584 | 0.125 | 0.08 | 261 | 0 | 0.364 | 1 | 1 | cs | TRUE
11 | LV_261-315_0_3_line_11 |  | 9 | 28 | 0.023557 | 0.125 | 0.08 | 261 | 0 | 0.364 | 1 | 2 | cs | TRUE
12 | LV_261-315_0_3_line_12 |  | 9 | 22 | 0.016571 | 0.125 | 0.08 | 261 | 0 | 0.364 | 1 | 1 | cs | TRUE
13 | LV_261-315_0_3_line_13 |  | 10 | 33 | 4.9214e-05 | 0.125 | 0.08 | 261 | 0 | 0.364 | 1 | 1 | cs | TRUE
14 | LV_261-315_0_3_line_14 |  | 11 | 33 | 8.7378e-05 | 0.125 | 0.08 | 261 | 0 | 0.364 | 1 | 1 | cs | TRUE
15 | LV_261-315_0_3_line_15 |  | 12 | 51 | 0.015511 | 0.125 | 0.08 | 261 | 0 | 0.364 | 1 | 1 | cs | TRUE
16 | LV_261-315_0_3_line_16 |  | 13 | 14 | 0.013279 | 0.125 | 0.08 | 261 | 0 | 0.364 | 1 | 1 | cs | TRUE
17 | LV_261-315_0_3_line_17 |  | 13 | 15 | 0.10208 | 0.125 | 0.08 | 261 | 0 | 0.364 | 1 | 1 | cs | TRUE
18 | LV_261-315_0_3_line_18 |  | 15 | 16 | 0.01167 | 0.125 | 0.08 | 261 | 0 | 0.364 | 1 | 1 | cs | TRUE
19 | LV_261-315_0_3_line_19 |  | 15 | 17 | 0.052788 | 0.125 | 0.08 | 261 | 0 | 0.364 | 1 | 1 | cs | TRUE
20 | LV_261-315_0_3_line_20 |  | 17 | 24 | 0.035795 | 0.125 | 0.08 | 261 | 0 | 0.364 | 1 | 1 | cs | TRUE
21 | LV_261-315_0_3_line_21 |  | 17 | 21 | 0.084321 | 0.125 | 0.08 | 261 | 0 | 0.364 | 1 | 1 | cs | TRUE
22 | LV_261-315_0_3_line_22 |  | 18 | 19 | 0.02712 | 0.125 | 0.08 | 261 | 0 | 0.364 | 1 | 2 | cs | TRUE
23 | LV_261-315_0_3_line_23 |  | 18 | 20 | 0.004124 | 0.125 | 0.08 | 261 | 0 | 0.364 | 1 | 2 | cs | TRUE
24 | LV_261-315_0_3_line_24 |  | 19 | 42 | 0.020822 | 0.125 | 0.08 | 261 | 0 | 0.364 | 1 | 2 | cs | TRUE
25 | LV_261-315_0_3_line_25 |  | 20 | 28 | 0.016547 | 0.125 | 0.08 | 261 | 0 | 0.364 | 1 | 2 | cs | TRUE
26 | LV_261-315_0_3_line_26 |  | 20 | 25 | 0.0080226 | 0.125 | 0.08 | 261 | 0 | 0.364 | 1 | 1 | cs | TRUE
27 | LV_261-315_0_3_line_27 |  | 21 | 22 | 0.036522 | 0.125 | 0.08 | 261 | 0 | 0.364 | 1 | 1 | cs | TRUE
28 | LV_261-315_0_3_line_28 |  | 21 | 23 | 0.013878 | 0.125 | 0.08 | 261 | 0 | 0.364 | 1 | 1 | cs | TRUE
29 | LV_261-315_0_3_line_29 |  | 23 | 34 | 0.0182 | 0.125 | 0.08 | 261 | 0 | 0.364 | 1 | 1 | cs | TRUE
30 | LV_261-315_0_3_line_30 |  | 25 | 26 | 0.012898 | 0.125 | 0.08 | 261 | 0 | 0.364 | 1 | 1 | cs | TRUE
31 | LV_261-315_0_3_line_31 |  | 25 | 27 | 0.01687 | 0.125 | 0.08 | 261 | 0 | 0.364 | 1 | 1 | cs | TRUE
32 | LV_261-315_0_3_line_32 |  | 26 | 37 | 0.0021882 | 0.125 | 0.08 | 261 | 0 | 0.364 | 1 | 1 | cs | TRUE
33 | LV_261-315_0_3_line_33 |  | 27 | 32 | 0.0010878 | 0.125 | 0.08 | 261 | 0 | 0.364 | 1 | 1 | cs | TRUE
34 | LV_261-315_0_3_line_34 |  | 29 | 30 | 0.018412 | 0.125 | 0.08 | 261 | 0 | 0.364 | 1 | 1 | cs | TRUE
35 | LV_261-315_0_3_line_35 |  | 29 | 31 | 0.0039388 | 0.125 | 0.08 | 261 | 0 | 0.364 | 1 | 1 | cs | TRUE
36 | LV_261-315_0_3_line_36 |  | 30 | 40 | 0.019861 | 0.125 | 0.08 | 261 | 0 | 0.364 | 1 | 1 | cs | TRUE
37 | LV_261-315_0_3_line_37 |  | 31 | 41 | 0.014267 | 0.125 | 0.08 | 261 | 0 | 0.364 | 1 | 1 | cs | TRUE
38 | LV_261-315_0_3_line_38 |  | 35 | 36 | 0.024239 | 0.125 | 0.08 | 261 | 0 | 0.364 | 1 | 1 | cs | TRUE
39 | LV_261-315_0_3_line_39 |  | 36 | 41 | 0.013697 | 0.125 | 0.08 | 261 | 0 | 0.364 | 1 | 1 | cs | TRUE
40 | LV_261-315_0_3_line_40 |  | 36 | 42 | 0.026772 | 0.125 | 0.08 | 261 | 0 | 0.364 | 1 | 1 | cs | TRUE
41 | LV_261-315_0_3_line_41 |  | 37 | 47 | 3.8577e-05 | 0.125 | 0.08 | 261 | 0 | 0.364 | 1 | 1 | cs | TRUE
42 | LV_261-315_0_3_line_42 |  | 38 | 39 | 0.016664 | 0.125 | 0.08 | 261 | 0 | 0.364 | 1 | 1 | cs | TRUE
43 | LV_261-315_0_3_line_43 |  | 39 | 46 | 0.013755 | 0.125 | 0.08 | 261 | 0 | 0.364 | 1 | 1 | cs | TRUE
44 | LV_261-315_0_3_line_44 |  | 40 | 46 | 0.027994 | 0.125 | 0.08 | 261 | 0 | 0.364 | 1 | 1 | cs | TRUE
45 | LV_261-315_0_3_line_45 |  | 43 | 44 | 0.029116 | 0.125 | 0.08 | 261 | 0 | 0.364 | 1 | 1 | cs | TRUE
46 | LV_261-315_0_3_line_46 |  | 44 | 49 | 0.0020908 | 0.125 | 0.08 | 261 | 0 | 0.364 | 1 | 1 | cs | TRUE
47 | LV_261-315_0_3_line_47 |  | 45 | 46 | 0.02579 | 0.125 | 0.08 | 261 | 0 | 0.364 | 1 | 1 | cs | TRUE
48 | LV_261-315_0_3_line_48 |  | 47 | 48 | 0.03312 | 0.125 | 0.08 | 261 | 0 | 0.364 | 1 | 1 | cs | TRUE
49 | LV_261-315_0_3_line_49 |  | 48 | 49 | 6.7965e-05 | 0.125 | 0.08 | 261 | 0 | 0.364 | 1 | 1 | cs | TRUE
50 | LV_261-315_0_3_line_50 |  | 50 | 51 | 0.015535 | 0.125 | 0.08 | 261 | 0 | 0.364 | 1 | 1 | cs | TRUE

## trafo
| name | std_type | hv_bus | lv_bus | sn_mva | vn_hv_kv | vn_lv_kv | vk_percent | vkr_percent | pfe_kw | i0_percent | shift_degree | tap_side | tap_neutral | tap_min | tap_max | tap_step_percent | tap_step_degree | tap_pos | tap_phase_shifter | parallel | df | in_service
0 | LV_261-315_0_3_trafo_40 | 0.63 MVA 20/0.4 kV | 52 | 42 | 0.63 | 20 | 0.4 | 6 | 1.206 | 1.65 | 0.2619 | 150 | hv | 0 | -2 | 2 | 2.5 | 0 | 0 | FALSE | 1 | 1 | TRUE

## line_geodata
| x0 | y0 | x1 | y1 | x2 | y2 | x3 | y3 | x4 | y4 | x5 | y5 | x6 | y6 | x7 | y7 | x8 | y8 | x9 | y9 | x10 | y10 | x11 | y11 | x12 | y12 | x13 | y13 | x14 | y14 | x15 | y15
0 | 2680442.8592 | 1247960.6941 | 2680428.2088 | 1247959.8098 | 2680413.5562 | 1247958.783
1 | 2680455.0673 | 1247961.4309 | 2680442.8592 | 1247960.6941
2 | 2680411.7664 | 1247958.6576 | 2680413.5562 | 1247958.783
3 | 2680458.8255 | 1247961.6598 | 2680455.0673 | 1247961.4309
4 | 2680411.7532 | 1247958.6567 | 2680411.7664 | 1247958.6576
5 | 2680458.8255 | 1247961.6598 | 2680456.5926 | 1247990.0525
6 | 2680378.668 | 1247956.2329 | 2680395.3475 | 1247957.507 | 2680411.7532 | 1247958.6567
7 | 2680455.3791 | 1248005.4832 | 2680456.5926 | 1247990.0525
8 | 2680252.24 | 1248052.0711 | 2680254.2063 | 1248026.2232 | 2680254.7238 | 1248025.3741 | 2680260.1202 | 1247947.5903 | 2680262.9948 | 1247947.8071
9 | 2680315.6714 | 1248067.3855 | 2680257.6123 | 1248063.0518 | 2680254.0538 | 1248059.7902 | 2680251.239 | 1248059.6186 | 2680249.7296 | 1248059.5315 | 2680249.975 | 1248055.9099 | 2680250.2405 | 1248051.9217 | 2680252.24 | 1248052.0711
10 | 2680262.9948 | 1247947.8071 | 2680294.8184 | 1247950.3398 | 2680328.7812 | 1247952.7348 | 2680361.7194 | 1247954.9382 | 2680378.5318 | 1247956.2225
11 | 2680315.6714 | 1248067.3855 | 2680339.1875 | 1248068.7781
12 | 2680315.6714 | 1248067.3855 | 2680308.8615 | 1248082.493
13 | 2680378.5318 | 1247956.2225 | 2680378.5808 | 1247956.2262
14 | 2680378.5808 | 1247956.2262 | 2680378.668 | 1247956.2329
15 | 2680454.1631 | 1248020.9469 | 2680455.3791 | 1248005.4832
16 | 2680286.1298 | 1248211.4353 | 2680290.8296 | 1248199.012
17 | 2680286.1298 | 1248211.4353 | 2680287.6408 | 1248213.068 | 2680293.8028 | 1248221.4909 | 2680299.0546 | 1248229.6458 | 2680302.2679 | 1248236.6278 | 2680305.287 | 1248232.3099 | 2680316.7002 | 1248228.862 | 2680325.5205 | 1248228.3811 | 2680326.3178 | 1248224.7226 | 2680330.9595 | 1248204.8931 | 2680327.5433 | 1248202.8454 | 2680325.5894 | 1248200.4505 | 2680323.7276 | 1248199.6247 | 2680318.4599 | 1248199.3309 | 2680314.6864 | 1248196.9002 | 2680313.4019 | 1248194.1586
18 | 2680308.3408 | 1248183.6379 | 2680311.6038 | 1248190.2981 | 2680313.4019 | 1248194.1586
19 | 2680313.4019 | 1248194.1586 | 2680314.6864 | 1248196.9002 | 2680318.4599 | 1248199.3309 | 2680323.7276 | 1248199.6247 | 2680325.5894 | 1248200.4505 | 2680327.5433 | 1248202.8454 | 2680330.9595 | 1248204.8931 | 2680336.2423 | 1248192.9226 | 2680339.1879 | 1248186.2354 | 2680343.8544 | 1248176.8362
20 | 2680343.8544 | 1248176.8362 | 2680350.2773 | 1248191.0781 | 2680361.9039 | 1248203.6448 | 2680364.3329 | 1248205.4924
21 | 2680302.2448 | 1248117.9517 | 2680301.2734 | 1248130.5589 | 2680303.3345 | 1248133.4 | 2680303.2695 | 1248139.3146 | 2680309.1668 | 1248138.8497 | 2680314.9184 | 1248139.1055 | 2680322.0927 | 1248140.8262 | 2680330.0556 | 1248146.2157 | 2680343.8544 | 1248176.8362
22 | 2680359.5049 | 1248068.1132 | 2680357.2168 | 1248085.3503 | 2680364.0393 | 1248092.2901
23 | 2680355.3862 | 1248067.7349 | 2680359.5049 | 1248068.1132
24 | 2680382.1187 | 1248102 | 2680374.7607 | 1248099.8987 | 2680364.9721 | 1248093.239 | 2680364.0393 | 1248092.2901
25 | 2680355.3862 | 1248067.7349 | 2680350.6449 | 1248067.6039 | 2680346.839 | 1248069.2313 | 2680339.1875 | 1248068.7781
26 | 2680355.3862 | 1248067.7349 | 2680355.7231 | 1248063.503 | 2680356.0234 | 1248059.7377
27 | 2680302.2448 | 1248117.9517 | 2680304.3108 | 1248092.5723 | 2680307.0281 | 1248086.5602 | 2680308.8615 | 1248082.493
28 | 2680302.2448 | 1248117.9517 | 2680316.094 | 1248118.8506
29 | 2680330.8786 | 1248116.1493 | 2680330.6101 | 1248119.7928 | 2680316.094 | 1248118.8506
30 | 2680356.0234 | 1248059.7377 | 2680368.8916 | 1248060.6163
31 | 2680356.0234 | 1248059.7377 | 2680354.5972 | 1248059.6405 | 2680339.2 | 1248058.49
32 | 2680371.0748 | 1248060.7654 | 2680368.8916 | 1248060.6163
33 | 2680338.1152 | 1248058.409 | 2680339.2 | 1248058.49
34 | 2680412.9485 | 1248084.7498 | 2680420.9656 | 1248093.3759 | 2680426.2842 | 1248097.3437
35 | 2680412.9485 | 1248084.7498 | 2680410.8667 | 1248088.0935
36 | 2680443.7039 | 1248106.4461 | 2680433.4596 | 1248102.6967 | 2680426.2842 | 1248097.3437
37 | 2680410.8667 | 1248088.0935 | 2680409.3582 | 1248090.5164 | 2680406.2601 | 1248101.5002
38 | 2680403.499 | 1248114.8882 | 2680403.5746 | 1248120.4488 | 2680394.6025 | 1248136.831
39 | 2680403.499 | 1248114.8882 | 2680404.6373 | 1248107.2536 | 2680406.2601 | 1248101.5002
40 | 2680403.499 | 1248114.8882 | 2680388.671 | 1248110.5951 | 2680384.4782 | 1248107.8919 | 2680382.1187 | 1248102
41 | 2680371.1133 | 1248060.768 | 2680371.0748 | 1248060.7654
42 | 2680473.4697 | 1248090.1859 | 2680469.2993 | 1248106.3198
43 | 2680465.8569 | 1248119.6375 | 2680469.2993 | 1248106.3198
44 | 2680465.8569 | 1248119.6375 | 2680449.1447 | 1248115.0629 | 2680447.0101 | 1248113.7441 | 2680444.4828 | 1248109.6401 | 2680443.8082 | 1248106.4842 | 2680443.7039 | 1248106.4461
45 | 2680406.3007 | 1248063.3042 | 2680420.5585 | 1248064.3825 | 2680435.336 | 1248065.4772
46 | 2680404.2159 | 1248063.1465 | 2680406.3007 | 1248063.3042
47 | 2680465.8569 | 1248119.6375 | 2680464.9129 | 1248125.1954 | 2680456.6861 | 1248139.8056 | 2680454.6572 | 1248142.5149
48 | 2680371.1133 | 1248060.768 | 2680388.1303 | 1248061.93 | 2680404.1481 | 1248063.1414
49 | 2680404.2159 | 1248063.1465 | 2680404.1481 | 1248063.1414
50 | 2680452.9451 | 1248036.4341 | 2680454.1631 | 1248020.9469

## bus_geodata
| x | y | coords
0 | 2680442.8592 | 1247960.6941
1 | 2680413.5562 | 1247958.783
2 | 2680455.0673 | 1247961.4309
3 | 2680411.7665 | 1247958.6576
4 | 2680458.8255 | 1247961.6598
5 | 2680411.7532 | 1247958.6567
6 | 2680456.5926 | 1247990.0525
7 | 2680252.24 | 1248052.0711
8 | 2680262.9948 | 1247947.8071
9 | 2680315.6714 | 1248067.3855
10 | 2680378.5318 | 1247956.2225
11 | 2680378.668 | 1247956.2329
12 | 2680455.3791 | 1248005.4832
13 | 2680286.1298 | 1248211.4353
14 | 2680290.8296 | 1248199.012
15 | 2680313.4019 | 1248194.1586
16 | 2680308.3408 | 1248183.6379
17 | 2680343.8544 | 1248176.8362
18 | 2680359.5049 | 1248068.1132
19 | 2680364.0393 | 1248092.2901
20 | 2680355.3862 | 1248067.7349
21 | 2680302.2448 | 1248117.9517
22 | 2680308.8615 | 1248082.493
23 | 2680316.094 | 1248118.8506
24 | 2680364.3329 | 1248205.4924
25 | 2680356.0234 | 1248059.7377
26 | 2680368.8916 | 1248060.6163
27 | 2680339.2 | 1248058.49
28 | 2680339.1875 | 1248068.7781
29 | 2680412.9485 | 1248084.7498
30 | 2680426.2842 | 1248097.3437
31 | 2680410.8667 | 1248088.0935
32 | 2680338.1152 | 1248058.409
33 | 2680378.5808 | 1247956.2262
34 | 2680330.8786 | 1248116.1493
35 | 2680394.6025 | 1248136.831
36 | 2680403.499 | 1248114.8882
37 | 2680371.0748 | 1248060.7654
38 | 2680473.4697 | 1248090.1859
39 | 2680469.2993 | 1248106.3198
40 | 2680443.7039 | 1248106.4461
41 | 2680406.2601 | 1248101.5002
42 | 2680382.1187 | 1248102
43 | 2680435.336 | 1248065.4772
44 | 2680406.3007 | 1248063.3042
45 | 2680454.6572 | 1248142.5149
46 | 2680465.8569 | 1248119.6375
47 | 2680371.1133 | 1248060.768
48 | 2680404.1481 | 1248063.1414
49 | 2680404.2159 | 1248063.1465
50 | 2680452.9451 | 1248036.4341
51 | 2680454.1631 | 1248020.9469
52 | 2680403.499 | 1248114.8882

## line_std_types
| c_nf_per_km | r_ohm_per_km | x_ohm_per_km | max_i_ka | type | q_mm2 | alpha | voltage_rating
NAYY 4x50 SE | 210 | 0.642 | 0.083 | 0.142 | cs | 50 | 0.00403 | LV
NAYY 4x120 SE | 264 | 0.225 | 0.08 | 0.242 | cs | 120 | 0.00403 | LV
NAYY 4x150 SE | 261 | 0.208 | 0.08 | 0.27 | cs | 150 | 0.00403 | LV
NA2XS2Y 1x95 RM/25 12/20 kV | 216 | 0.313 | 0.132 | 0.252 | cs | 95 | 0.00403 | MV
NA2XS2Y 1x185 RM/25 12/20 kV | 273 | 0.161 | 0.117 | 0.362 | cs | 185 | 0.00403 | MV
NA2XS2Y 1x240 RM/25 12/20 kV | 304 | 0.122 | 0.112 | 0.421 | cs | 240 | 0.00403 | MV
NA2XS2Y 1x95 RM/25 6/10 kV | 315 | 0.313 | 0.123 | 0.249 | cs | 95 | 0.00403 | MV
NA2XS2Y 1x185 RM/25 6/10 kV | 406 | 0.161 | 0.11 | 0.358 | cs | 185 | 0.00403 | MV
NA2XS2Y 1x240 RM/25 6/10 kV | 456 | 0.122 | 0.105 | 0.416 | cs | 240 | 0.00403 | MV
NA2XS2Y 1x150 RM/25 12/20 kV | 250 | 0.206 | 0.116 | 0.319 | cs | 150 | 0.00403 | MV
NA2XS2Y 1x120 RM/25 12/20 kV | 230 | 0.253 | 0.119 | 0.283 | cs | 120 | 0.00403 | MV
NA2XS2Y 1x70 RM/25 12/20 kV | 190 | 0.443 | 0.132 | 0.22 | cs | 70 | 0.00403 | MV
NA2XS2Y 1x150 RM/25 6/10 kV | 360 | 0.206 | 0.11 | 0.315 | cs | 150 | 0.00403 | MV
NA2XS2Y 1x120 RM/25 6/10 kV | 340 | 0.253 | 0.113 | 0.28 | cs | 120 | 0.00403 | MV
NA2XS2Y 1x70 RM/25 6/10 kV | 280 | 0.443 | 0.123 | 0.217 | cs | 70 | 0.00403 | MV
N2XS(FL)2Y 1x120 RM/35 64/110 kV | 112 | 0.153 | 0.166 | 0.366 | cs | 120 | 0.00393 | HV
N2XS(FL)2Y 1x185 RM/35 64/110 kV | 125 | 0.099 | 0.156 | 0.457 | cs | 185 | 0.00393 | HV
N2XS(FL)2Y 1x240 RM/35 64/110 kV | 135 | 0.075 | 0.149 | 0.526 | cs | 240 | 0.00393 | HV
N2XS(FL)2Y 1x300 RM/35 64/110 kV | 144 | 0.06 | 0.144 | 0.588 | cs | 300 | 0.00393 | HV
15-AL1/3-ST1A 0.4 | 11 | 1.8769 | 0.35 | 0.105 | ol | 16 | 0.00403 | LV
24-AL1/4-ST1A 0.4 | 11.25 | 1.2012 | 0.335 | 0.14 | ol | 24 | 0.00403 | LV
48-AL1/8-ST1A 0.4 | 12.2 | 0.5939 | 0.3 | 0.21 | ol | 48 | 0.00403 | LV
94-AL1/15-ST1A 0.4 | 13.2 | 0.306 | 0.29 | 0.35 | ol | 94 | 0.00403 | LV
34-AL1/6-ST1A 10.0 | 9.7 | 0.8342 | 0.36 | 0.17 | ol | 34 | 0.00403 | MV
48-AL1/8-ST1A 10.0 | 10.1 | 0.5939 | 0.35 | 0.21 | ol | 48 | 0.00403 | MV
70-AL1/11-ST1A 10.0 | 10.4 | 0.4132 | 0.339 | 0.29 | ol | 70 | 0.00403 | MV
94-AL1/15-ST1A 10.0 | 10.75 | 0.306 | 0.33 | 0.35 | ol | 94 | 0.00403 | MV
122-AL1/20-ST1A 10.0 | 11.1 | 0.2376 | 0.323 | 0.41 | ol | 122 | 0.00403 | MV
149-AL1/24-ST1A 10.0 | 11.25 | 0.194 | 0.315 | 0.47 | ol | 149 | 0.00403 | MV
34-AL1/6-ST1A 20.0 | 9.15 | 0.8342 | 0.382 | 0.17 | ol | 34 | 0.00403 | MV
48-AL1/8-ST1A 20.0 | 9.5 | 0.5939 | 0.372 | 0.21 | ol | 48 | 0.00403 | MV
70-AL1/11-ST1A 20.0 | 9.7 | 0.4132 | 0.36 | 0.29 | ol | 70 | 0.00403 | MV
94-AL1/15-ST1A 20.0 | 10 | 0.306 | 0.35 | 0.35 | ol | 94 | 0.00403 | MV
122-AL1/20-ST1A 20.0 | 10.3 | 0.2376 | 0.344 | 0.41 | ol | 122 | 0.00403 | MV
149-AL1/24-ST1A 20.0 | 10.5 | 0.194 | 0.337 | 0.47 | ol | 149 | 0.00403 | MV
184-AL1/30-ST1A 20.0 | 10.75 | 0.1571 | 0.33 | 0.535 | ol | 184 | 0.00403 | MV
243-AL1/39-ST1A 20.0 | 11 | 0.1188 | 0.32 | 0.645 | ol | 243 | 0.00403 | MV
48-AL1/8-ST1A 110.0 | 8 | 0.5939 | 0.46 | 0.21 | ol | 48 | 0.00403 | HV
70-AL1/11-ST1A 110.0 | 8.4 | 0.4132 | 0.45 | 0.29 | ol | 70 | 0.00403 | HV
94-AL1/15-ST1A 110.0 | 8.65 | 0.306 | 0.44 | 0.35 | ol | 94 | 0.00403 | HV
122-AL1/20-ST1A 110.0 | 8.5 | 0.2376 | 0.43 | 0.41 | ol | 122 | 0.00403 | HV
149-AL1/24-ST1A 110.0 | 8.75 | 0.194 | 0.41 | 0.47 | ol | 149 | 0.00403 | HV
184-AL1/30-ST1A 110.0 | 8.8 | 0.1571 | 0.4 | 0.535 | ol | 184 | 0.00403 | HV
243-AL1/39-ST1A 110.0 | 9 | 0.1188 | 0.39 | 0.645 | ol | 243 | 0.00403 | HV
305-AL1/39-ST1A 110.0 | 9.2 | 0.0949 | 0.38 | 0.74 | ol | 305 | 0.00403 | HV
490-AL1/64-ST1A 110.0 | 9.75 | 0.059 | 0.37 | 0.96 | ol | 490 | 0.00403 | HV
679-AL1/86-ST1A 110.0 | 9.95 | 0.042 | 0.36 | 1.15 | ol | 679 | 0.00403 | HV
490-AL1/64-ST1A 220.0 | 10 | 0.059 | 0.285 | 0.96 | ol | 490 | 0.00403 | HV
679-AL1/86-ST1A 220.0 | 11.7 | 0.042 | 0.275 | 1.15 | ol | 679 | 0.00403 | HV
490-AL1/64-ST1A 380.0 | 11 | 0.059 | 0.253 | 0.96 | ol | 490 | 0.00403 | HV
679-AL1/86-ST1A 380.0 | 14.6 | 0.042 | 0.25 | 1.15 | ol | 679 | 0.00403 | HV

## trafo_std_types
| i0_percent | pfe_kw | vkr_percent | sn_mva | vn_lv_kv | vn_hv_kv | vk_percent | shift_degree | vector_group | tap_side | tap_neutral | tap_min | tap_max | tap_step_degree | tap_step_percent | tap_phase_shifter
160 MVA 380/110 kV | 0.06 | 60 | 0.25 | 160 | 110 | 380 | 12.2 | 0 | Yy0 | hv | 0 | -9 | 9 | 0 | 1.5 | FALSE
100 MVA 220/110 kV | 0.06 | 55 | 0.26 | 100 | 110 | 220 | 12 | 0 | Yy0 | hv | 0 | -9 | 9 | 0 | 1.5 | FALSE
63 MVA 110/20 kV | 0.04 | 22 | 0.32 | 63 | 20 | 110 | 18 | 150 | YNd5 | hv | 0 | -9 | 9 | 0 | 1.5 | FALSE
40 MVA 110/20 kV | 0.05 | 18 | 0.34 | 40 | 20 | 110 | 16.2 | 150 | YNd5 | hv | 0 | -9 | 9 | 0 | 1.5 | FALSE
25 MVA 110/20 kV | 0.07 | 14 | 0.41 | 25 | 20 | 110 | 12 | 150 | YNd5 | hv | 0 | -9 | 9 | 0 | 1.5 | FALSE
63 MVA 110/10 kV | 0.04 | 22 | 0.32 | 63 | 10 | 110 | 18 | 150 | YNd5 | hv | 0 | -9 | 9 | 0 | 1.5 | FALSE
40 MVA 110/10 kV | 0.05 | 18 | 0.34 | 40 | 10 | 110 | 16.2 | 150 | YNd5 | hv | 0 | -9 | 9 | 0 | 1.5 | FALSE
25 MVA 110/10 kV | 0.07 | 14 | 0.41 | 25 | 10 | 110 | 12 | 150 | YNd5 | hv | 0 | -9 | 9 | 0 | 1.5 | FALSE
0.25 MVA 20/0.4 kV | 0.32 | 0.8 | 1.44 | 0.25 | 0.4 | 20 | 6 | 150 | Yzn5 | hv | 0 | -2 | 2 | 0 | 2.5 | FALSE
0.4 MVA 20/0.4 kV | 0.3375 | 1.35 | 1.425 | 0.4 | 0.4 | 20 | 6 | 150 | Dyn5 | hv | 0 | -2 | 2 | 0 | 2.5 | FALSE
0.63 MVA 20/0.4 kV | 0.2619 | 1.65 | 1.206 | 0.63 | 0.4 | 20 | 6 | 150 | Dyn5 | hv | 0 | -2 | 2 | 0 | 2.5 | FALSE
0.25 MVA 10/0.4 kV | 0.24 | 0.6 | 1.2 | 0.25 | 0.4 | 10 | 4 | 150 | Dyn5 | hv | 0 | -2 | 2 | 0 | 2.5 | FALSE
0.4 MVA 10/0.4 kV | 0.2375 | 0.95 | 1.325 | 0.4 | 0.4 | 10 | 4 | 150 | Dyn5 | hv | 0 | -2 | 2 | 0 | 2.5 | FALSE
0.63 MVA 10/0.4 kV | 0.1873 | 1.18 | 1.0794 | 0.63 | 0.4 | 10 | 4 | 150 | Dyn5 | hv | 0 | -2 | 2 | 0 | 2.5 | FALSE

## trafo3w_std_types
| sn_hv_mva | sn_mv_mva | sn_lv_mva | vn_hv_kv | vn_mv_kv | vn_lv_kv | vk_hv_percent | vk_mv_percent | vk_lv_percent | vkr_hv_percent | vkr_mv_percent | vkr_lv_percent | pfe_kw | i0_percent | shift_mv_degree | shift_lv_degree | vector_group | tap_side | tap_neutral | tap_min | tap_max | tap_step_percent
63/25/38 MVA 110/20/10 kV | 63 | 25 | 38 | 110 | 20 | 10 | 10.4 | 10.4 | 10.4 | 0.28 | 0.32 | 0.35 | 35 | 0.89 | 0 | 0 | YN0yn0yn0 | hv | 0 | -10 | 10 | 1.2
63/25/38 MVA 110/10/10 kV | 63 | 25 | 38 | 110 | 10 | 10 | 10.4 | 10.4 | 10.4 | 0.28 | 0.32 | 0.35 | 35 | 0.89 | 0 | 0 | YN0yn0yn0 | hv | 0 | -10 | 10 | 1.2

## fuse_std_types
| fuse_type | i_rated_a | t_avg | t_min | t_total | x_avg | x_min | x_total
HV 100A | HV 100A | 100 | 0 | [10.0, 3.64, 0.854, 0.281, 0.1, 0.0531, 0.022, 0.01] | [10.0, 4.267, 1.21, 0.403, 0.1, 0.058, 0.022, 0.01] | 0 | [300.0, 350.0, 450.0, 550.0, 700.0, 850.0, 1200.0, 1752.0] | [600.0, 700.0, 900.0, 1150.0, 1665.0, 2000.0, 3000.0, 4313.0]
HV 10A | HV 10A | 10 | 0 | [10.0, 1675.0, 0.344, 0.156, 0.1, 0.0417, 0.0171, 0.01] | [10.0, 1.3, 0.3, 0.155, 0.1, 0.0555, 0.023, 0.01] | 0 | [30.0, 32.0, 35.0, 37.0, 39.0, 50.0, 70.0, 88.0] | [60.0, 70.0, 80.0, 87.0, 94.0, 110.0, 150.0, 216.0]
HV 125A | HV 125A | 125 | 0 | [10.0, 1.82, 0.344, 0.1, 0.0467, 0.0269, 0.01] | [10.0, 2.478, 0.426, 0.1, 0.0427, 0.0211, 0.01] | 0 | [375.0, 500.0, 700.0, 925.0, 1200.0, 1500.0, 2341.0] | [750.0, 1000.0, 1500.0, 2200.0, 3000.0, 4000.0, 5765.0]
HV 160A | HV 160A | 160 | 0 | [10.0, 4.15, 1.03, 0.198, 0.1, 0.051, 0.0172, 0.01] | [10.0, 2.3, 0.734, 0.274, 0.1, 0.046, 0.0177, 0.01] | 0 | [480.0, 550.0, 700.0, 1000.0, 1260.0, 1600.0, 2500.0, 3227.0] | [960.0, 1300.0, 1700.0, 2200.0, 2996.0, 4000.0, 6000.0, 7946.0]
HV 16A | HV 16A | 16 | 0 | [10.0, 0.352, 0.164, 0.1, 0.0649, 0.0342, 0.01] | [10.0, 2.34, 0.722, 0.181, 0.1, 0.055, 0.0296, 0.01] | 0 | [48.0, 60.0, 65.0, 71.0, 80.0, 100.0, 162.0] | [96.0, 110.0, 125.0, 150.0, 168.0, 200.0, 250.0, 398.0]
HV 200A | HV 200A | 200 | 0 | [10.0, 4.267, 1.21, 0.403, 0.1, 0.058, 0.022, 0.01] | [10.0, 3.73, 1.654, 0.328, 0.1, 0.0531, 0.019, 0.01] | 0 | [600.0, 700.0, 900.0, 1150.0, 1665.0, 2000.0, 3000.0, 4313.0] | [1200.0, 1500.0, 1800.0, 2700.0, 3960.0, 5000.0, 7500.0, 10620.0]
HV 20A | HV 20A | 20 | 0 | [10.0, 1.3, 0.3, 0.155, 0.1, 0.0555, 0.023, 0.01] | [10.0, 1.3, 0.161, 0.1, 0.0611, 0.0399, 0.0141, 0.01] | 0 | [60.0, 70.0, 80.0, 87.0, 94.0, 110.0, 150.0, 216.0] | [120.0, 150.0, 200.0, 223.0, 260.0, 300.0, 450.0, 532.0]
HV 25A | HV 25A | 25 | 0 | [10.0, 2.512, 0.833, 0.299, 0.1, 0.0372, 0.0223, 0.01] | [10.0, 3.125, 0.597, 0.198, 0.1, 0.0378, 0.022, 0.01] | 0 | [75.0, 82.0, 90.0, 100.0, 124.0, 170.0, 200.0, 289.0] | [150.0, 170.0, 210.0, 250.0, 294.0, 400.0, 500.0, 711.0]
HV 31.5A | HV 31.5A | 31.5 | 0 | [10.0, 2.34, 0.722, 0.181, 0.1, 0.055, 0.0296, 0.01] | [10.0, 2.84, 0.368, 0.164, 0.1, 0.0621, 0.0378, 0.0195, 0.01] | 0 | [95.0, 110.0, 125.0, 150.0, 165.0, 200.0, 250.0, 390.0] | [189.0, 220.0, 300.0, 350.0, 393.0, 450.0, 530.0, 700.0, 960.0]
HV 40A | HV 40A | 40 | 0 | [10.0, 1.3, 0.161, 0.1, 0.0611, 0.0399, 0.0141, 0.01] | [10.0, 2.05, 0.369, 0.198, 0.1, 0.051, 0.0298, 0.01] | 0 | [120.0, 150.0, 200.0, 223.0, 260.0, 300.0, 450.0, 532.0] | [240.0, 300.0, 400.0, 450.0, 530.0, 650.0, 800.0, 1311.0]
HV 50A | HV 50A | 50 | 0 | [10.0, 3.215, 0.597, 0.198, 0.1, 0.0378, 0.022, 0.01] | [10.0, 3.64, 0.854, 0.281, 0.1, 0.0531, 0.022, 0.01] | 0 | [150.0, 170.0, 210.0, 250.0, 294.0, 400.0, 500.0, 711.0] | [300.0, 350.0, 450.0, 550.0, 700.0, 850.0, 1200.0, 1752.0]
HV 6.3A | HV 6.3A | 6.3 | 0 | [10.0, 1.39, 0.344, 0.168, 0.1, 0.056, 0.0263, 0.01] | [10.0, 1.711, 0.516, 0.198, 0.1, 0.0634, 0.0303, 0.01] | 0 | [19.0, 19.5, 20.4, 20.8, 22.0, 25.0, 32.0, 48.0] | [38.0, 40.0, 43.0, 48.0, 53.0, 60.0, 75.0, 118.0]
HV 63A | HV 63A | 63 | 0 | [10.0, 2.84, 0.368, 0.164, 0.1, 0.0621, 0.0378, 0.0195, 0.01] | [10.0, 1.82, 0.344, 0.1, 0.0467, 0.0269, 0.01] | 0 | [189.0, 220.0, 300.0, 350.0, 393.0, 450.0, 530.0, 700.0, 961.0] | [378.0, 500.0, 700.0, 934.0, 1200.0, 1500.0, 2366.0]
HV 80A | HV 80A | 80 | 0 | [10.0, 2.05, 0.369, 0.198, 0.1, 0.051, 0.0298, 0.01] | [10.0, 4.15, 1.03, 0.198, 0.1, 0.051, 0.0172, 0.01] | 0 | [240.0, 300.0, 400.0, 450.0, 530.0, 650.0, 800.0, 1311.0] | [480.0, 550.0, 700.0, 1000.0, 1260.0, 1600.0, 2500.0, 3227.0]
Siemens NH-1-100 | Siemens NH-1-100 | 100 | [5400.0, 2000.0, 400.0, 20.0, 1.0, 0.2, 0.012, 0.004] | 0 | 0 | [150.0, 190.0, 250.0, 430.0, 900.0, 1250.0, 2700.0, 3600.0] | 0 | 0
Siemens NH-1-125 | Siemens NH-1-125 | 125 | [4800.0, 120.0, 7.0, 0.1, 0.004] | 0 | 0 | [180.0, 400.0, 740.0, 2000.0, 4250.0] | 0 | 0
Siemens NH-1-16 | Siemens NH-1-16 | 16 | [4000.0, 400.0, 2.0, 0.1, 0.04, 0.01] | 0 | 0 | [26.0, 35.0, 75.0, 150.0, 200.0, 300.0] | 0 | 0
Siemens NH-1-160 | Siemens NH-1-160 | 160 | [4800.0, 120.0, 7.0, 0.1, 0.004] | 0 | 0 | [210.0, 500.0, 900.0, 2300.0, 5000.0] | 0 | 0
Siemens NH-1-25 | Siemens NH-1-25 | 25 | [4000.0, 1000.0, 10.0, 0.2, 0.02, 0.01] | 0 | 0 | [40.0, 50.0, 100.0, 210.0, 400.0, 500.0] | 0 | 0
Siemens NH-1-50 | Siemens NH-1-50 | 50 | [4000.0, 40.0, 4.0, 1.0, 0.02, 0.01] | 0 | 0 | [86.0, 200.0, 300.0, 400.0, 1000.0, 1280.0] | 0 | 0
Siemens NH-1-63 | Siemens NH-1-63 | 63 | [4000.0, 100.0, 10.0, 2.0, 0.04, 0.01] | 0 | 0 | [100.0, 200.0, 300.0, 400.0, 1000.0, 1500.0] | 0 | 0
Siemens NH-1-80 | Siemens NH-1-80 | 80 | [4800.0, 120.0, 7.0, 0.1, 0.01] | 0 | 0 | [150.58, 250.0, 450.0, 1150.0, 2470.0] | 0 | 0
Siemens NH-2-1000 | Siemens NH-2-1000 | 1000 | [4800.0, 120.0, 7.0, 0.1, 0.004] | 0 | 0 | [1900.0, 3500.0, 8400.0, 24000.0, 52000.0] | 0 | 0
Siemens NH-2-200 | Siemens NH-2-200 | 200 | [4800.0, 120.0, 7.0, 0.1, 0.004] | 0 | 0 | [280.0, 650.0, 1200.0, 3000.0, 7000.0] | 0 | 0
Siemens NH-2-224 | Siemens NH-2-224 | 224 | [4800.0, 120.0, 7.0, 0.2, 0.04, 0.004] | 0 | 0 | [400.0, 750.0, 1453.0, 3025.0, 4315.0, 7600.0] | 0 | 0
Siemens NH-2-250 | Siemens NH-2-250 | 250 | [4800.0, 120.0, 7.0, 0.1, 0.004] | 0 | 0 | [450.0, 800.0, 1650.0, 4000.0, 8500.0] | 0 | 0
Siemens NH-2-315 | Siemens NH-2-315 | 315 | [4800.0, 120.0, 7.0, 0.1, 0.004] | 0 | 0 | [550.0, 920.0, 1900.0, 5000.0, 11000.0] | 0 | 0
Siemens NH-2-355 | Siemens NH-2-355 | 355 | [4800.0, 120.0, 6.0, 0.1, 0.004] | 0 | 0 | [650.0, 1116.27, 2350.0, 5840.0, 12790.0] | 0 | 0
Siemens NH-2-400 | Siemens NH-2-400 | 400 | [4800.0, 120.0, 7.0, 0.1, 0.004] | 0 | 0 | [720.0, 1350.0, 2800.0, 6500.0, 15000.0] | 0 | 0
Siemens NH-2-425 | Siemens NH-2-425 | 425 | [4800.0, 120.0, 7.0, 0.1, 0.004] | 0 | 0 | [850.0, 1500.0, 3050.0, 7500.0, 16500.0] | 0 | 0
Siemens NH-2-630 | Siemens NH-2-630 | 630 | [4800.0, 120.0, 7.0, 0.1, 0.004] | 0 | 0 | [1200.0, 2000.0, 4800.0, 12000.0, 26000.0] | 0 | 0

## res_bus
| vm_pu | va_degree | p_mw | q_mvar
0 | 0.97204 | -0.53865 | 0.010191 | 0.0025541
1 | 0.97308 | -0.51809 | 0.010893 | 0.0027301
2 | 0.97172 | -0.54493 | 0 | 0
3 | 0.97316 | -0.51648 | 0.0079715 | 0.0019978
4 | 0.97162 | -0.54686 | 0 | 0
5 | 0.97316 | -0.51646 | 0.0064548 | 0.0016177
6 | 0.97088 | -0.56149 | 0.0080393 | 0.0020148
7 | 0.98797 | -0.22864 | 0 | 0
8 | 0.98389 | -0.30701 | 0 | 0
9 | 0.99089 | -0.17303 | 0 | 0
10 | 0.97513 | -0.47771 | 0.006482 | 0.0016245
11 | 0.97512 | -0.47788 | 0.0055167 | 0.0013826
12 | 0.9706 | -0.56715 | 0.0065755 | 0.001648
13 | 0.97895 | -0.40495 | 0 | 0
14 | 0.97885 | -0.40702 | 0.0085519 | 0.0021433
15 | 0.97976 | -0.38908 | 0 | 0
16 | 0.97944 | -0.39545 | 0.030015 | 0.0075226
17 | 0.98165 | -0.35219 | 0 | 0
18 | 0.99465 | -0.10143 | 0 | 0
19 | 0.99765 | -0.044411 | 0.0047562 | 0.001192
20 | 0.99419 | -0.11013 | 0 | 0
21 | 0.98645 | -0.25872 | 0 | 0
22 | 0.98944 | -0.20086 | 0.0057405 | 0.0014387
23 | 0.9861 | -0.26546 | 0.017743 | 0.0044467
24 | 0.98088 | -0.3671 | 0.023011 | 0.005767
25 | 0.99375 | -0.11858 | 0 | 0
26 | 0.99319 | -0.12956 | 0.0071767 | 0.0017986
27 | 0.99358 | -0.12199 | 0.0055994 | 0.0014033
28 | 0.99281 | -0.13639 | 0.0041494 | 0.0010399
29 | 0.99695 | -0.058662 | 0 | 0
30 | 0.99633 | -0.070532 | 0.0059651 | 0.001495
31 | 0.99708 | -0.056124 | 0.0036828 | 0.000923
32 | 0.99357 | -0.1221 | 0.0058572 | 0.0014679
33 | 0.97513 | -0.47777 | 0.0057882 | 0.0014507
34 | 0.98595 | -0.26852 | 0.0093812 | 0.0023511
35 | 0.99751 | -0.047822 | 0.029862 | 0.0074842
36 | 0.99817 | -0.035151 | 0 | 0
37 | 0.9931 | -0.13115 | 0.0055586 | 0.0013931
38 | 0.99496 | -0.097018 | 0.0037321 | 0.00093535
39 | 0.99501 | -0.095923 | 0.0063197 | 0.0015839
40 | 0.99577 | -0.081271 | 0.0059606 | 0.0014939
41 | 0.9976 | -0.046018 | 0.0049024 | 0.0012286
42 | 1 | 0 | -0.32531 | -0.082789
43 | 0.99194 | -0.15374 | 0.0084874 | 0.0021271
44 | 0.99216 | -0.14937 | 0.0084817 | 0.0021257
45 | 0.99479 | -0.10019 | 0.014761 | 0.0036995
46 | 0.99514 | -0.093489 | 0 | 0
47 | 0.9931 | -0.13118 | 0.0055564 | 0.0013926
48 | 0.9922 | -0.14871 | 0.0064741 | 0.0016226
49 | 0.99219 | -0.14874 | 0.0064865 | 0.0016257
50 | 0.97031 | -0.57283 | 0.0065942 | 0.0016527
51 | 0.9704 | -0.57093 | 0.0065951 | 0.0016529
52 | 0.99998 | 149.9956 | 0 | 0

## res_line
| p_from_mw | q_from_mvar | p_to_mw | q_to_mvar | pl_mw | ql_mvar | i_from_ka | i_to_ka | i_ka | vm_from_pu | va_from_degree | vm_to_pu | va_to_degree | loading_percent
0 | -0.038034 | -0.009546 | 0.038071 | 0.0095696 | 3.7336e-05 | 2.3531e-05 | 0.058228 | 0.058228 | 0.058228 | 0.97204 | -0.53865 | 0.97308 | -0.51809 | 15.9966
1 | 0.027843 | 0.0069919 | -0.027834 | -0.0069867 | 8.3338e-06 | 5.1821e-06 | 0.042627 | 0.042627 | 0.042627 | 0.97204 | -0.53865 | 0.97172 | -0.54493 | 11.7108
2 | -0.048964 | -0.0123 | 0.048968 | 0.012302 | 3.7731e-06 | 2.3925e-06 | 0.074885 | 0.074885 | 0.074885 | 0.97308 | -0.51809 | 0.97316 | -0.51648 | 20.5729
3 | 0.027834 | 0.0069867 | -0.027832 | -0.0069852 | 2.558e-06 | 1.5906e-06 | 0.042627 | 0.042627 | 0.042627 | 0.97172 | -0.54493 | 0.97162 | -0.54686 | 11.7108
4 | -0.056939 | -0.0143 | 0.056939 | 0.0143 | 3.7634e-08 | 2.3924e-08 | 0.087074 | 0.087074 | 0.087074 | 0.97316 | -0.51648 | 0.97316 | -0.51646 | 23.9215
5 | 0.027832 | 0.0069852 | -0.027812 | -0.0069731 | 1.9407e-05 | 1.2068e-05 | 0.042627 | 0.042627 | 0.042627 | 0.97162 | -0.54686 | 0.97088 | -0.56149 | 11.7108
6 | -0.063394 | -0.015918 | 0.063511 | 0.015992 | 0.00011692 | 7.4413e-05 | 0.096944 | 0.096944 | 0.096944 | 0.97316 | -0.51646 | 0.97512 | -0.47788 | 26.633
7 | 0.019773 | 0.0049583 | -0.019768 | -0.004955 | 5.3311e-06 | 3.2205e-06 | 0.030306 | 0.030306 | 0.030306 | 0.97088 | -0.56149 | 0.9706 | -0.56715 | 8.3258
8 | 0.082279 | 0.021073 | -0.081968 | -0.020877 | 0.00031113 | 0.00019637 | 0.12408 | 0.12409 | 0.12409 | 0.98797 | -0.22864 | 0.98389 | -0.30701 | 17.0447
9 | -0.082279 | -0.021073 | 0.082501 | 0.021214 | 0.00022233 | 0.00014031 | 0.12408 | 0.12408 | 0.12408 | 0.98797 | -0.22864 | 0.99089 | -0.17303 | 17.0446
10 | 0.081968 | 0.020877 | -0.081299 | -0.02045 | 0.00066888 | 0.00042663 | 0.12409 | 0.12409 | 0.12409 | 0.98389 | -0.30701 | 0.97513 | -0.47771 | 34.0896
11 | -0.17771 | -0.045366 | 0.17802 | 0.045567 | 0.00031525 | 0.00020115 | 0.26716 | 0.26715 | 0.26716 | 0.99089 | -0.17303 | 0.99281 | -0.13639 | 36.6971
12 | 0.095204 | 0.024152 | -0.095077 | -0.024071 | 0.0001272 | 8.1197e-05 | 0.14307 | 0.14307 | 0.14307 | 0.99089 | -0.17303 | 0.98944 | -0.20086 | 39.3054
13 | 0.074817 | 0.018826 | -0.074816 | -0.018826 | 2.4066e-07 | 1.5341e-07 | 0.11419 | 0.11419 | 0.11419 | 0.97513 | -0.47771 | 0.97513 | -0.47777 | 31.3722
14 | -0.069028 | -0.017375 | 0.069028 | 0.017375 | 3.6375e-07 | 2.3171e-07 | 0.10536 | 0.10536 | 0.10536 | 0.97512 | -0.47788 | 0.97513 | -0.47777 | 28.9457
15 | 0.013192 | 0.0033071 | -0.01319 | -0.0033057 | 2.3794e-06 | 1.3312e-06 | 0.020225 | 0.020225 | 0.020225 | 0.9706 | -0.56715 | 0.9704 | -0.57093 | 5.5564
16 | 0.0085527 | 0.0021437 | -0.0085519 | -0.0021433 | 8.4159e-07 | 3.7168e-07 | 0.013 | 0.013 | 0.013 | 0.97895 | -0.40495 | 0.97885 | -0.40702 | 3.5715
17 | -0.0085527 | -0.0021437 | 0.0085592 | 0.0021465 | 6.4696e-06 | 2.856e-06 | 0.013 | 0.013 | 0.013 | 0.97895 | -0.40495 | 0.97976 | -0.38908 | 3.5715
18 | 0.030024 | 0.0075282 | -0.030015 | -0.0075226 | 9.1002e-06 | 5.6772e-06 | 0.045601 | 0.045601 | 0.045601 | 0.97976 | -0.38908 | 0.97944 | -0.39545 | 12.5278
19 | -0.038584 | -0.0096748 | 0.038652 | 0.0097176 | 6.7979e-05 | 4.284e-05 | 0.058601 | 0.058601 | 0.058601 | 0.97976 | -0.38908 | 0.98165 | -0.35219 | 16.0991
20 | 0.023027 | 0.005777 | -0.023011 | -0.005767 | 1.6356e-05 | 1.0016e-05 | 0.034907 | 0.034907 | 0.034907 | 0.98165 | -0.35219 | 0.98088 | -0.3671 | 9.5899
21 | -0.061679 | -0.015495 | 0.061955 | 0.01567 | 0.00027648 | 0.00017588 | 0.093508 | 0.093507 | 0.093508 | 0.98165 | -0.35219 | 0.98645 | -0.25872 | 25.689
22 | -0.24226 | -0.061828 | 0.24293 | 0.062255 | 0.00066941 | 0.00042771 | 0.36283 | 0.36283 | 0.36283 | 0.99465 | -0.10143 | 0.99765 | -0.044411 | 49.8388
23 | 0.24226 | 0.061828 | -0.24216 | -0.061762 | 0.00010179 | 6.5041e-05 | 0.36283 | 0.36283 | 0.36283 | 0.99465 | -0.10143 | 0.99419 | -0.11013 | 49.8388
24 | -0.24769 | -0.063447 | 0.24822 | 0.063789 | 0.00053424 | 0.00034137 | 0.36992 | 0.36992 | 0.36992 | 0.99765 | -0.044411 | 1 | 0 | 50.8132
25 | 0.1824 | 0.046755 | -0.18217 | -0.046607 | 0.00023187 | 0.00014797 | 0.27337 | 0.27337 | 0.27337 | 0.99419 | -0.11013 | 0.99281 | -0.13639 | 37.5514
26 | 0.05976 | 0.015008 | -0.059735 | -0.014992 | 2.4074e-05 | 1.5303e-05 | 0.089454 | 0.089454 | 0.089454 | 0.99419 | -0.11013 | 0.99375 | -0.11858 | 24.5752
27 | -0.089089 | -0.022474 | 0.089336 | 0.022632 | 0.00024754 | 0.00015796 | 0.13444 | 0.13444 | 0.13444 | 0.98645 | -0.25872 | 0.98944 | -0.20086 | 36.9338
28 | 0.027134 | 0.0068039 | -0.027125 | -0.0067985 | 8.7194e-06 | 5.4033e-06 | 0.040932 | 0.040932 | 0.040932 | 0.98645 | -0.25872 | 0.9861 | -0.26546 | 11.2449
29 | 0.0093825 | 0.0023518 | -0.0093812 | -0.0023511 | 1.3681e-06 | 6.4345e-07 | 0.014158 | 0.014158 | 0.014158 | 0.9861 | -0.26546 | 0.98595 | -0.26852 | 3.8896
30 | 0.048277 | 0.01212 | -0.048252 | -0.012104 | 2.5281e-05 | 1.6013e-05 | 0.072296 | 0.072296 | 0.072296 | 0.99375 | -0.11858 | 0.99319 | -0.12956 | 19.8615
31 | 0.011458 | 0.0028723 | -0.011457 | -0.0028713 | 1.8623e-06 | 9.7337e-07 | 0.017158 | 0.017158 | 0.017158 | 0.99375 | -0.11858 | 0.99358 | -0.12199 | 4.7137
32 | 0.041075 | 0.010305 | -0.041072 | -0.010303 | 3.1081e-06 | 1.9609e-06 | 0.061544 | 0.061544 | 0.061544 | 0.99319 | -0.12956 | 0.9931 | -0.13115 | 16.9076
33 | 0.0058572 | 0.001468 | -0.0058572 | -0.0014679 | 3.1389e-08 | 6.0004e-09 | 0.008772 | 0.008772 | 0.008772 | 0.99358 | -0.12199 | 0.99357 | -0.1221 | 2.4099
34 | 0.036796 | 0.0092425 | -0.036775 | -0.0092294 | 2.0831e-05 | 1.3092e-05 | 0.054928 | 0.054928 | 0.054928 | 0.99695 | -0.058662 | 0.99633 | -0.070532 | 15.09
35 | -0.036796 | -0.0092425 | 0.0368 | 0.0092453 | 4.4563e-06 | 2.8007e-06 | 0.054928 | 0.054928 | 0.054928 | 0.99695 | -0.058662 | 0.99708 | -0.056124 | 15.09
36 | 0.03081 | 0.0077345 | -0.030794 | -0.0077246 | 1.5773e-05 | 9.8361e-06 | 0.046019 | 0.046019 | 0.046019 | 0.99633 | -0.070532 | 0.99577 | -0.081271 | 12.6426
37 | -0.040483 | -0.010168 | 0.040503 | 0.010181 | 1.9533e-05 | 1.2315e-05 | 0.060424 | 0.060424 | 0.060424 | 0.99708 | -0.056124 | 0.9976 | -0.046018 | 16.5999
38 | -0.029862 | -0.0074842 | 0.02988 | 0.0074954 | 1.8037e-05 | 1.1227e-05 | 0.044546 | 0.044546 | 0.044546 | 0.99751 | -0.047822 | 0.99817 | -0.035151 | 12.238
39 | 0.045428 | 0.011424 | -0.045405 | -0.011409 | 2.3566e-05 | 1.4903e-05 | 0.067736 | 0.067736 | 0.067736 | 0.99817 | -0.035151 | 0.9976 | -0.046018 | 18.6088
40 | -0.075309 | -0.01892 | 0.075435 | 0.019 | 0.00012657 | 8.0656e-05 | 0.11228 | 0.11228 | 0.11228 | 0.99817 | -0.035151 | 1 | 0 | 30.8467
41 | 0.035513 | 0.0089103 | -0.035513 | -0.0089103 | 4.0966e-08 | 2.572e-08 | 0.053215 | 0.053215 | 0.053215 | 0.9931 | -0.13115 | 0.9931 | -0.13118 | 14.6195
42 | -0.0037321 | -0.00093535 | 0.0037323 | 0.00093526 | 1.9468e-07 | -9.1839e-08 | 0.0055816 | 0.0055815 | 0.0055816 | 0.99496 | -0.097018 | 0.99501 | -0.095923 | 1.5334
43 | -0.010052 | -0.0025191 | 0.010053 | 0.0025197 | 1.1656e-06 | 5.6731e-07 | 0.015032 | 0.015032 | 0.015032 | 0.99501 | -0.095923 | 0.99514 | -0.093489 | 4.1298
44 | 0.024833 | 0.0062307 | -0.024819 | -0.0062219 | 1.4459e-05 | 8.8895e-06 | 0.037112 | 0.037112 | 0.037112 | 0.99577 | -0.081271 | 0.99514 | -0.093489 | 10.1956
45 | -0.0084874 | -0.0021271 | 0.0084892 | 0.0021279 | 1.77e-06 | 7.5683e-07 | 0.012732 | 0.012732 | 0.012732 | 0.99194 | -0.15374 | 0.99216 | -0.14937 | 3.4978
46 | -0.016971 | -0.0042536 | 0.016971 | 0.0042539 | 5.0792e-07 | 2.9807e-07 | 0.025453 | 0.025453 | 0.025453 | 0.99216 | -0.14937 | 0.99219 | -0.14874 | 6.9924
47 | -0.014761 | -0.0036995 | 0.014766 | 0.0037022 | 4.7148e-06 | 2.6825e-06 | 0.02208 | 0.02208 | 0.02208 | 0.99479 | -0.10019 | 0.99514 | -0.093489 | 6.0659
48 | 0.029957 | 0.0075177 | -0.029932 | -0.0075022 | 2.5027e-05 | 1.5589e-05 | 0.04489 | 0.04489 | 0.04489 | 0.9931 | -0.13118 | 0.9922 | -0.14871 | 12.3323
49 | 0.023458 | 0.0058796 | -0.023458 | -0.0058796 | 3.1542e-08 | 1.9311e-08 | 0.03518 | 0.03518 | 0.03518 | 0.9922 | -0.14871 | 0.99219 | -0.14874 | 9.665
50 | -0.0065942 | -0.0016527 | 0.0065948 | 0.0016528 | 5.9574e-07 | 1.8937e-07 | 0.010113 | 0.010112 | 0.010113 | 0.97031 | -0.57283 | 0.9704 | -0.57093 | 2.7782

## res_trafo
| p_hv_mw | q_hv_mvar | p_lv_mw | q_lv_mvar | pl_mw | ql_mvar | i_hv_ka | i_lv_ka | vm_hv_pu | va_hv_degree | vm_lv_pu | va_lv_degree | loading_percent
0 | -1.2729e-15 | -1.3162e-15 | 0.00165 | 1.2699e-07 | 0.00165 | 1.2699e-07 | 5.2857e-17 | 0.0023815 | 0.99998 | 149.9956 | 1 | 0 | 0.2619

## res_ext_grid
| p_mw | q_mvar
0 | 0.33005 | 0.083978

## res_load
| p_mw | q_mvar
0 | 0.010191 | 0.0025541
1 | 0.010893 | 0.0027301
2 | 0.0079715 | 0.0019978
3 | 0.0064548 | 0.0016177
4 | 0.0080393 | 0.0020148
5 | 0.006482 | 0.0016245
6 | 0.0055167 | 0.0013826
7 | 0.0065755 | 0.001648
8 | 0.0085519 | 0.0021433
9 | 0.030015 | 0.0075226
10 | 0.0047562 | 0.001192
11 | 0.0057405 | 0.0014387
12 | 0.017743 | 0.0044467
13 | 0.023011 | 0.005767
14 | 0.0071767 | 0.0017986
15 | 0.0055994 | 0.0014033
16 | 0.0041494 | 0.0010399
17 | 0.0059651 | 0.001495
18 | 0.0036828 | 0.000923
19 | 0.0058572 | 0.0014679
20 | 0.0057882 | 0.0014507
21 | 0.0093812 | 0.0023511
22 | 0.029862 | 0.0074842
23 | 0.0055586 | 0.0013931
24 | 0.0037321 | 0.00093535
25 | 0.0063197 | 0.0015839
26 | 0.0059606 | 0.0014939
27 | 0.0049024 | 0.0012286
28 | 0.0047422 | 0.0011885
29 | 0.0084874 | 0.0021271
30 | 0.0084817 | 0.0021257
31 | 0.014761 | 0.0036995
32 | 0.0055564 | 0.0013926
33 | 0.0064741 | 0.0016226
34 | 0.0064865 | 0.0016257
35 | 0.0065942 | 0.0016527
36 | 0.0065951 | 0.0016529

## dtypes
| element | column | dtype
0 | bus | name | object
1 | bus | vn_kv | float64
2 | bus | type | object
3 | bus | zone | object
4 | bus | in_service | bool
5 | load | name | object
6 | load | bus | uint32
7 | load | p_mw | float64
8 | load | q_mvar | float64
9 | load | const_z_percent | float64
10 | load | const_i_percent | float64
11 | load | sn_mva | float64
12 | load | scaling | float64
13 | load | in_service | bool
14 | load | type | object
15 | ext_grid | name | object
16 | ext_grid | bus | uint32
17 | ext_grid | vm_pu | float64
18 | ext_grid | va_degree | float64
19 | ext_grid | slack_weight | float64
20 | ext_grid | in_service | bool
21 | line | name | object
22 | line | std_type | object
23 | line | from_bus | uint32
24 | line | to_bus | uint32
25 | line | length_km | float64
26 | line | r_ohm_per_km | float64
27 | line | x_ohm_per_km | float64
28 | line | c_nf_per_km | float64
29 | line | g_us_per_km | float64
30 | line | max_i_ka | float64
31 | line | df | float64
32 | line | parallel | uint32
33 | line | type | object
34 | line | in_service | bool
35 | trafo | name | object
36 | trafo | std_type | object
37 | trafo | hv_bus | uint32
38 | trafo | lv_bus | uint32
39 | trafo | sn_mva | float64
40 | trafo | vn_hv_kv | float64
41 | trafo | vn_lv_kv | float64
42 | trafo | vk_percent | float64
43 | trafo | vkr_percent | float64
44 | trafo | pfe_kw | float64
45 | trafo | i0_percent | float64
46 | trafo | shift_degree | float64
47 | trafo | tap_side | object
48 | trafo | tap_neutral | int32
49 | trafo | tap_min | int32
50 | trafo | tap_max | int32
51 | trafo | tap_step_percent | float64
52 | trafo | tap_step_degree | float64
53 | trafo | tap_pos | int32
54 | trafo | tap_phase_shifter | bool
55 | trafo | parallel | uint32
56 | trafo | df | float64
57 | trafo | in_service | bool
58 | line_geodata | coords | object
59 | bus_geodata | x | float64
60 | bus_geodata | y | float64
61 | bus_geodata | coords | object
62 | res_bus | vm_pu | float64
63 | res_bus | va_degree | float64
64 | res_bus | p_mw | float64
65 | res_bus | q_mvar | float64
66 | res_line | p_from_mw | float64
67 | res_line | q_from_mvar | float64
68 | res_line | p_to_mw | float64
69 | res_line | q_to_mvar | float64
70 | res_line | pl_mw | float64
71 | res_line | ql_mvar | float64
72 | res_line | i_from_ka | float64
73 | res_line | i_to_ka | float64
74 | res_line | i_ka | float64
75 | res_line | vm_from_pu | float64
76 | res_line | va_from_degree | float64
77 | res_line | vm_to_pu | float64
78 | res_line | va_to_degree | float64
79 | res_line | loading_percent | float64
80 | res_trafo | p_hv_mw | float64
81 | res_trafo | q_hv_mvar | float64
82 | res_trafo | p_lv_mw | float64
83 | res_trafo | q_lv_mvar | float64
84 | res_trafo | pl_mw | float64
85 | res_trafo | ql_mvar | float64
86 | res_trafo | i_hv_ka | float64
87 | res_trafo | i_lv_ka | float64
88 | res_trafo | vm_hv_pu | float64
89 | res_trafo | va_hv_degree | float64
90 | res_trafo | vm_lv_pu | float64
91 | res_trafo | va_lv_degree | float64
92 | res_trafo | loading_percent | float64
93 | res_ext_grid | p_mw | float64
94 | res_ext_grid | q_mvar | float64
95 | res_load | p_mw | float64
96 | res_load | q_mvar | float64

## parameters
| version | format_version | converged | OPF_converged | name | f_hz | sn_mva
0 | 2.14.6 | 2.14.0 | TRUE | FALSE |  | 50 | 1