## bus
| name | vn_kv | type | zone | in_service
0 | bus_LV_261-316_0_6_node_0 | 0.4 | n |  | TRUE
1 | bus_LV_261-316_0_6_node_1 | 0.4 | n |  | TRUE
2 | bus_LV_261-316_0_6_node_2 | 0.4 | n |  | TRUE
3 | bus_LV_261-316_0_6_node_3 | 0.4 | n |  | TRUE
4 | bus_LV_261-316_0_6_node_4 | 0.4 | n |  | TRUE
5 | bus_LV_261-316_0_6_node_5 | 0.4 | n |  | TRUE
6 | bus_LV_261-316_0_6_node_70 | 0.4 | n |  | TRUE
7 | bus_LV_261-316_0_6_node_36 | 0.4 | n |  | TRUE
8 | bus_LV_261-316_0_6_node_33 | 0.4 | n |  | TRUE
9 | bus_LV_261-316_0_6_node_83 | 0.4 | n |  | TRUE
10 | bus_LV_261-316_0_6_node_7 | 0.4 | n |  | TRUE
11 | bus_LV_261-316_0_6_node_23 | 0.4 | n |  | TRUE
12 | bus_LV_261-316_0_6_node_51 | 0.4 | n |  | TRUE
13 | bus_LV_261-316_0_6_node_9 | 0.4 | n |  | TRUE
14 | bus_LV_261-316_0_6_node_30 | 0.4 | n |  | TRUE
15 | bus_LV_261-316_0_6_node_68 | 0.4 | n |  | TRUE
16 | bus_LV_261-316_0_6_node_10 | 0.4 | n |  | TRUE
17 | bus_LV_261-316_0_6_node_28 | 0.4 | n |  | TRUE
18 | bus_LV_261-316_0_6_node_48 | 0.4 | n |  | TRUE
19 | bus_LV_261-316_0_6_node_11 | 0.4 | n |  | TRUE
20 | bus_LV_261-316_0_6_node_15 | 0.4 | n |  | TRUE
21 | bus_LV_261-316_0_6_node_39 | 0.4 | n |  | TRUE
22 | bus_LV_261-316_0_6_node_14 | 0.4 | n |  | TRUE
23 | bus_LV_261-316_0_6_node_32 | 0.4 | n |  | TRUE
24 | bus_LV_261-316_0_6_node_37 | 0.4 | n |  | TRUE
25 | bus_LV_261-316_0_6_node_90 | 0.4 | n |  | TRUE
26 | bus_LV_261-316_0_6_node_17 | 0.4 | n |  | TRUE
27 | bus_LV_261-316_0_6_node_55 | 0.4 | n |  | TRUE
28 | bus_LV_261-316_0_6_node_16 | 0.4 | n |  | TRUE
29 | bus_LV_261-316_0_6_node_27 | 0.4 | n |  | TRUE
30 | bus_LV_261-316_0_6_node_74 | 0.4 | n |  | TRUE
31 | bus_LV_261-316_0_6_node_26 | 0.4 | n |  | TRUE
32 | bus_LV_261-316_0_6_node_56 | 0.4 | n |  | TRUE
33 | bus_LV_261-316_0_6_node_18 | 0.4 | n |  | TRUE
34 | bus_LV_261-316_0_6_node_29 | 0.4 | n |  | TRUE
35 | bus_LV_261-316_0_6_node_24 | 0.4 | n |  | TRUE
36 | bus_LV_261-316_0_6_node_19 | 0.4 | n |  | TRUE
37 | bus_LV_261-316_0_6_node_52 | 0.4 | n |  | TRUE
38 | bus_LV_261-316_0_6_node_31 | 0.4 | n |  | TRUE
39 | bus_LV_261-316_0_6_node_20 | 0.4 | n |  | TRUE
40 | bus_LV_261-316_0_6_node_65 | 0.4 | n |  | TRUE
41 | bus_LV_261-316_0_6_node_61 | 0.4 | n |  | TRUE
42 | bus_LV_261-316_0_6_node_64 | 0.4 | n |  | TRUE
43 | bus_LV_261-316_0_6_node_21 | 0.4 | n |  | TRUE
44 | bus_LV_261-316_0_6_node_80 | 0.4 | n |  | TRUE
45 | bus_LV_261-316_0_6_node_79 | 0.4 | n |  | TRUE
46 | bus_LV_261-316_0_6_node_62 | 0.4 | n |  | TRUE
47 | bus_LV_261-316_0_6_node_91 | 0.4 | n |  | TRUE
48 | bus_LV_261-316_0_6_node_25 | 0.4 | n |  | TRUE
49 | bus_LV_261-316_0_6_node_44 | 0.4 | n |  | TRUE
50 | bus_LV_261-316_0_6_node_45 | 0.4 | n |  | TRUE
51 | bus_LV_261-316_0_6_node_59 | 0.4 | n |  | TRUE
52 | bus_LV_261-316_0_6_node_54 | 0.4 | n |  | TRUE
53 | bus_LV_261-316_0_6_node_82 | 0.4 | n |  | TRUE
54 | bus_LV_261-316_0_6_node_75 | 0.4 | n |  | TRUE
55 | bus_LV_261-316_0_6_node_63 | 0.4 | n |  | TRUE
56 | bus_LV_261-316_0_6_node_53 | 0.4 | n |  | TRUE
57 | bus_LV_261-316_0_6_node_76 | 0.4 | n |  | TRUE
58 | bus_LV_261-316_0_6_node_78 | 0.4 | n |  | TRUE
59 | bus_LV_261-316_0_6_node_71 | 0.4 | n |  | TRUE
60 | bus_LV_261-316_0_6_node_34 | 0.4 | n |  | TRUE
61 | bus_LV_261-316_0_6_node_84 | 0.4 | n |  | TRUE
62 | bus_LV_261-316_0_6_node_88 | 0.4 | n |  | TRUE
63 | bus_LV_261-316_0_6_node_72 | 0.4 | n |  | TRUE
64 | bus_LV_261-316_0_6_node_40 | 0.4 | n |  | TRUE
65 | bus_LV_261-316_0_6_node_41 | 0.4 | n |  | TRUE
66 | bus_LV_261-316_0_6_node_66 | 0.4 | n |  | TRUE
67 | bus_LV_261-316_0_6_node_49 | 0.4 | n |  | TRUE
68 | bus_LV_261-316_0_6_node_35 | 0.4 | n |  | TRUE
69 | bus_LV_261-316_0_6_node_73 | 0.4 | n |  | TRUE
70 | bus_LV_261-316_0_6_node_57 | 0.4 | n |  | TRUE
71 | bus_LV_261-316_0_6_node_60 | 0.4 | n |  | TRUE
72 | bus_LV_261-316_0_6_node_58 | 0.4 | n |  | TRUE
73 | bus_LV_261-316_0_6_node_92 | 0.4 | n |  | TRUE
74 | bus_LV_261-316_0_6_node_43 | 0.4 | n |  | TRUE
75 | bus_LV_261-316_0_6_node_46 | 0.4 | n |  | TRUE
76 | bus_LV_261-316_0_6_node_81 | 0.4 | n |  | TRUE
77 | bus_LV_261-316_0_6_node_42 | 0.4 | n |  | TRUE
78 | bus_LV_261-316_0_6_node_77 | 0.4 | n |  | TRUE
79 | bus_LV_261-316_0_6_node_38 | 0.4 | n |  | TRUE
80 | bus_LV_261-316_0_6_node_47 | 0.4 | n |  | TRUE
81 | bus_LV_261-316_0_6_node_50 | 0.4 | n |  | TRUE
82 | bus_LV_261-316_0_6_node_67 | 0.4 | n |  | TRUE
83 | bus_LV_261-316_0_6_node_69 | 0.4 | n |  | TRUE
84 | bus_LV_261-316_0_6_node_85 | 0.4 | n |  | TRUE
85 | bus_LV_261-316_0_6_node_86 | 0.4 | n |  | TRUE
86 | bus_LV_261-316_0_6_node_87 | 0.4 | n |  | TRUE
87 | bus_LV_261-316_0_6_node_94 | 0.4 | n |  | TRUE
88 | bus_LV_261-316_0_6_node_93 | 0.4 | n |  | TRUE
89 | bus_MV_529_1_node_102 | 20 | n |  | TRUE

## load
| name | bus | p_mw | q_mvar | const_z_percent | const_i_percent | sn_mva | scaling | in_service | type
0 | LV_261-316_0_6_load_0 | 0 | 0.024543 | 0.006151 | 0 | 0 |  | 1 | TRUE | wye
1 | LV_261-316_0_6_load_1 | 1 | 0.0060906 | 0.0015265 | 0 | 0 |  | 1 | TRUE | wye
2 | LV_261-316_0_6_load_3 | 3 | 0.0060937 | 0.0015272 | 0 | 0 |  | 1 | TRUE | wye
3 | LV_261-316_0_6_load_5 | 5 | 0.024987 | 0.0062624 | 0 | 0 |  | 1 | TRUE | wye
4 | LV_261-316_0_6_load_70 | 6 | 0.0059272 | 0.0014855 | 0 | 0 |  | 1 | TRUE | wye
5 | LV_261-316_0_6_load_36 | 7 | 0.031055 | 0.0077831 | 0 | 0 |  | 1 | TRUE | wye
6 | LV_261-316_0_6_load_33 | 8 | 0.029121 | 0.0072985 | 0 | 0 |  | 1 | TRUE | wye
7 | LV_261-316_0_6_load_83 | 9 | 0.025126 | 0.0062972 | 0 | 0 |  | 1 | TRUE | wye
8 | LV_261-316_0_6_load_51 | 12 | 0.016929 | 0.0042427 | 0 | 0 |  | 1 | TRUE | wye
9 | LV_261-316_0_6_load_68 | 15 | 0.0032891 | 0.00082434 | 0 | 0 |  | 1 | TRUE | wye
10 | LV_261-316_0_6_load_48 | 18 | 0.019237 | 0.0048211 | 0 | 0 |  | 1 | TRUE | wye
11 | LV_261-316_0_6_load_39 | 21 | 0.0089674 | 0.0022474 | 0 | 0 |  | 1 | TRUE | wye
12 | LV_261-316_0_6_load_90 | 25 | 0.0061619 | 0.0015443 | 0 | 0 |  | 1 | TRUE | wye
13 | LV_261-316_0_6_load_55 | 27 | 0.013899 | 0.0034835 | 0 | 0 |  | 1 | TRUE | wye
14 | LV_261-316_0_6_load_56 | 32 | 0.018254 | 0.0045749 | 0 | 0 |  | 1 | TRUE | wye
15 | LV_261-316_0_6_load_52 | 37 | 0.010424 | 0.0026126 | 0 | 0 |  | 1 | TRUE | wye
16 | LV_261-316_0_6_load_65 | 40 | 0.0015702 | 0.00039352 | 0 | 0 |  | 1 | TRUE | wye
17 | LV_261-316_0_6_load_61 | 41 | 0.0061806 | 0.001549 | 0 | 0 |  | 1 | TRUE | wye
18 | LV_261-316_0_6_load_64 | 42 | 0.0026299 | 0.00065911 | 0 | 0 |  | 1 | TRUE | wye
19 | LV_261-316_0_6_load_80 | 44 | 0.006233 | 0.0015621 | 0 | 0 |  | 1 | TRUE | wye
20 | LV_261-316_0_6_load_79 | 45 | 0.0098785 | 0.0024758 | 0 | 0 |  | 1 | TRUE | wye
21 | LV_261-316_0_6_load_62 | 46 | 0.017971 | 0.004504 | 0 | 0 |  | 1 | TRUE | wye
22 | LV_261-316_0_6_load_91 | 47 | 0.006995 | 0.0017531 | 0 | 0 |  | 1 | TRUE | wye
23 | LV_261-316_0_6_load_44 | 49 | 0.0026251 | 0.0006579 | 0 | 0 |  | 1 | TRUE | wye
24 | LV_261-316_0_6_load_45 | 50 | 0.0073299 | 0.0018371 | 0 | 0 |  | 1 | TRUE | wye
25 | LV_261-316_0_6_load_59 | 51 | 0.0080128 | 0.0020082 | 0 | 0 |  | 1 | TRUE | wye
26 | LV_261-316_0_6_load_54 | 52 | 0.0082332 | 0.0020634 | 0 | 0 |  | 1 | TRUE | wye
27 | LV_261-316_0_6_load_82 | 53 | 0.0058097 | 0.001456 | 0 | 0 |  | 1 | TRUE | wye
28 | LV_261-316_0_6_load_75 | 54 | 0.016696 | 0.0041843 | 0 | 0 |  | 1 | TRUE | wye
29 | LV_261-316_0_6_load_63 | 55 | 0.0067269 | 0.0016859 | 0 | 0 |  | 1 | TRUE | wye
30 | LV_261-316_0_6_load_53 | 56 | 0.0082956 | 0.0020791 | 0 | 0 |  | 1 | TRUE | wye
31 | LV_261-316_0_6_load_76 | 57 | 0.0015716 | 0.00039388 | 0 | 0 |  | 1 | TRUE | wye
32 | LV_261-316_0_6_load_78 | 58 | 0.0073467 | 0.0018413 | 0 | 0 |  | 1 | TRUE | wye
33 | LV_261-316_0_6_load_71 | 59 | 0.006042 | 0.0015143 | 0 | 0 |  | 1 | TRUE | wye
34 | LV_261-316_0_6_load_34 | 60 | 0.0052117 | 0.0013062 | 0 | 0 |  | 1 | TRUE | wye
35 | LV_261-316_0_6_load_84 | 61 | 0.005097 | 0.0012774 | 0 | 0 |  | 1 | TRUE | wye
36 | LV_261-316_0_6_load_88 | 62 | 0.0058432 | 0.0014644 | 0 | 0 |  | 1 | TRUE | wye
37 | LV_261-316_0_6_load_72 | 63 | 0.0060364 | 0.0015129 | 0 | 0 |  | 1 | TRUE | wye
38 | LV_261-316_0_6_load_40 | 64 | 0.0049974 | 0.0012525 | 0 | 0 |  | 1 | TRUE | wye
39 | LV_261-316_0_6_load_41 | 65 | 0.004962 | 0.0012436 | 0 | 0 |  | 1 | TRUE | wye
40 | LV_261-316_0_6_load_66 | 66 | 0.0043514 | 0.0010906 | 0 | 0 |  | 1 | TRUE | wye
41 | LV_261-316_0_6_load_35 | 68 | 0.0049681 | 0.0012451 | 0 | 0 |  | 1 | TRUE | wye
42 | LV_261-316_0_6_load_73 | 69 | 0.0092288 | 0.0023129 | 0 | 0 |  | 1 | TRUE | wye
43 | LV_261-316_0_6_load_57 | 70 | 0.019768 | 0.0049542 | 0 | 0 |  | 1 | TRUE | wye
44 | LV_261-316_0_6_load_60 | 71 | 0.015494 | 0.0038832 | 0 | 0 |  | 1 | TRUE | wye
45 | LV_261-316_0_6_load_58 | 72 | 0.014349 | 0.0035961 | 0 | 0 |  | 1 | TRUE | wye
46 | LV_261-316_0_6_load_92 | 73 | 0.0072028 | 0.0018052 | 0 | 0 |  | 1 | TRUE | wye
47 | LV_261-316_0_6_load_43 | 74 | 0.0029804 | 0.00074695 | 0 | 0 |  | 1 | TRUE | wye
48 | LV_261-316_0_6_load_46 | 75 | 0.0073012 | 0.0018299 | 0 | 0 |  | 1 | TRUE | wye
49 | LV_261-316_0_6_load_81 | 76 | 0.0057924 | 0.0014517 | 0 | 0 |  | 1 | TRUE | wye
50 | LV_261-316_0_6_load_42 | 77 | 0.0016174 | 0.00040537 | 0 | 0 |  | 1 | TRUE | wye
51 | LV_261-316_0_6_load_77 | 78 | 0.0073461 | 0.0018411 | 0 | 0 |  | 1 | TRUE | wye
52 | LV_261-316_0_6_load_38 | 79 | 0.0076265 | 0.0019114 | 0 | 0 |  | 1 | TRUE | wye
53 | LV_261-316_0_6_load_67 | 82 | 0.011201 | 0.0028074 | 0 | 0 |  | 1 | TRUE | wye
54 | LV_261-316_0_6_load_69 | 83 | 0.014867 | 0.0037259 | 0 | 0 |  | 1 | TRUE | wye
55 | LV_261-316_0_6_load_85 | 84 | 0.0051042 | 0.0012792 | 0 | 0 |  | 1 | TRUE | wye
56 | LV_261-316_0_6_load_86 | 85 | 0.0049732 | 0.0012464 | 0 | 0 |  | 1 | TRUE | wye
57 | LV_261-316_0_6_load_87 | 86 | 0.0058107 | 0.0014563 | 0 | 0 |  | 1 | TRUE | wye
58 | LV_261-316_0_6_load_94 | 87 | 0.0084165 | 0.0021094 | 0 | 0 |  | 1 | TRUE | wye
59 | LV_261-316_0_6_load_93 | 88 | 0.0072802 | 0.0018246 | 0 | 0 |  | 1 | TRUE | wye

## ext_grid
| name | bus | vm_pu | va_degree | slack_weight | in_service
0 |  | 34 | 1 | 0 | 1 | TRUE

## line
| name | std_type | from_bus | to_bus | length_km | r_ohm_per_km | x_ohm_per_km | c_nf_per_km | g_us_per_km | max_i_ka | df | parallel | type | in_service
0 | LV_261-316_0_6_line_0 |  | 0 | 1 | 0.032214 | 0.125 | 0.08 | 261 | 0 | 0.364 | 1 | 1 | cs | TRUE
1 | LV_261-316_0_6_line_1 |  | 0 | 2 | 0.017733 | 0.125 | 0.08 | 261 | 0 | 0.364 | 1 | 1 | cs | TRUE
2 | LV_261-316_0_6_line_2 |  | 1 | 3 | 3.2573e-05 | 0.125 | 0.08 | 261 | 0 | 0.364 | 1 | 1 | cs | TRUE
3 | LV_261-316_0_6_line_3 |  | 2 | 4 | 0.002874 | 0.125 | 0.08 | 261 | 0 | 0.364 | 1 | 1 | cs | TRUE
4 | LV_261-316_0_6_line_4 |  | 2 | 5 | 0.026479 | 0.125 | 0.08 | 261 | 0 | 0.364 | 1 | 1 | cs | TRUE
5 | LV_261-316_0_6_line_5 |  | 3 | 6 | 0.0010306 | 0.125 | 0.08 | 261 | 0 | 0.364 | 1 | 1 | cs | TRUE
6 | LV_261-316_0_6_line_6 |  | 4 | 7 | 0.016994 | 0.125 | 0.08 | 261 | 0 | 0.364 | 1 | 2 | cs | TRUE
7 | LV_261-316_0_6_line_7 |  | 4 | 8 | 0.04186 | 0.125 | 0.08 | 261 | 0 | 0.364 | 1 | 2 | cs | TRUE
8 | LV_261-316_0_6_line_8 |  | 5 | 9 | 0.016643 | 0.125 | 0.08 | 261 | 0 | 0.364 | 1 | 1 | cs | TRUE
9 | LV_261-316_0_6_line_9 |  | 6 | 59 | 0.031693 | 0.125 | 0.08 | 261 | 0 | 0.364 | 1 | 1 | cs | TRUE
10 | LV_261-316_0_6_line_10 |  | 7 | 54 | 0.0045359 | 0.125 | 0.08 | 261 | 0 | 0.364 | 1 | 3 | cs | TRUE
11 | LV_261-316_0_6_line_11 |  | 8 | 60 | 0.020297 | 0.125 | 0.08 | 261 | 0 | 0.364 | 1 | 2 | cs | TRUE
12 | LV_261-316_0_6_line_12 |  | 9 | 61 | 0.016677 | 0.125 | 0.08 | 261 | 0 | 0.364 | 1 | 1 | cs | TRUE
13 | LV_261-316_0_6_line_13 |  | 10 | 11 | 0.020862 | 0.125 | 0.08 | 261 | 0 | 0.364 | 1 | 2 | cs | TRUE
14 | LV_261-316_0_6_line_14 |  | 10 | 12 | 0.01522 | 0.125 | 0.08 | 261 | 0 | 0.364 | 1 | 3 | cs | TRUE
15 | LV_261-316_0_6_line_15 |  | 11 | 31 | 0.010927 | 0.125 | 0.08 | 261 | 0 | 0.364 | 1 | 1 | cs | TRUE
16 | LV_261-316_0_6_line_16 |  | 11 | 46 | 0.041312 | 0.125 | 0.08 | 261 | 0 | 0.364 | 1 | 1 | cs | TRUE
17 | LV_261-316_0_6_line_17 |  | 12 | 36 | 0.027207 | 0.125 | 0.08 | 261 | 0 | 0.364 | 1 | 3 | cs | TRUE
18 | LV_261-316_0_6_line_18 |  | 13 | 14 | 0.016794 | 0.125 | 0.08 | 261 | 0 | 0.364 | 1 | 1 | cs | TRUE
19 | LV_261-316_0_6_line_19 |  | 13 | 15 | 0.018499 | 0.125 | 0.08 | 261 | 0 | 0.364 | 1 | 1 | cs | TRUE
20 | LV_261-316_0_6_line_20 |  | 14 | 55 | 0.049935 | 0.125 | 0.08 | 261 | 0 | 0.364 | 1 | 1 | cs | TRUE
21 | LV_261-316_0_6_line_21 |  | 15 | 66 | 0.00044519 | 0.125 | 0.08 | 261 | 0 | 0.364 | 1 | 1 | cs | TRUE
22 | LV_261-316_0_6_line_22 |  | 16 | 17 | 0.048127 | 0.125 | 0.08 | 261 | 0 | 0.364 | 1 | 1 | cs | TRUE
23 | LV_261-316_0_6_line_23 |  | 16 | 18 | 0.02763 | 0.125 | 0.08 | 261 | 0 | 0.364 | 1 | 1 | cs | TRUE
24 | LV_261-316_0_6_line_24 |  | 17 | 53 | 0.018011 | 0.125 | 0.08 | 261 | 0 | 0.364 | 1 | 1 | cs | TRUE
25 | LV_261-316_0_6_line_25 |  | 18 | 67 | 0.025463 | 0.125 | 0.08 | 261 | 0 | 0.364 | 1 | 1 | cs | TRUE
26 | LV_261-316_0_6_line_26 |  | 19 | 20 | 0.02371 | 0.125 | 0.08 | 261 | 0 | 0.364 | 1 | 1 | cs | TRUE
27 | LV_261-316_0_6_line_27 |  | 19 | 21 | 0.0080065 | 0.125 | 0.08 | 261 | 0 | 0.364 | 1 | 1 | cs | TRUE
28 | LV_261-316_0_6_line_28 |  | 20 | 26 | 0.009647 | 0.125 | 0.08 | 261 | 0 | 0.364 | 1 | 1 | cs | TRUE
29 | LV_261-316_0_6_line_29 |  | 20 | 27 | 0.0049124 | 0.125 | 0.08 | 261 | 0 | 0.364 | 1 | 1 | cs | TRUE
30 | LV_261-316_0_6_line_30 |  | 22 | 23 | 0.034025 | 0.125 | 0.08 | 261 | 0 | 0.364 | 1 | 1 | cs | TRUE
31 | LV_261-316_0_6_line_31 |  | 22 | 24 | 0.001999 | 0.125 | 0.08 | 261 | 0 | 0.364 | 1 | 1 | cs | TRUE
32 | LV_261-316_0_6_line_32 |  | 22 | 25 | 0.027119 | 0.125 | 0.08 | 261 | 0 | 0.364 | 1 | 1 | cs | TRUE
33 | LV_261-316_0_6_line_33 |  | 23 | 57 | 0.005967 | 0.125 | 0.08 | 261 | 0 | 0.364 | 1 | 1 | cs | TRUE
34 | LV_261-316_0_6_line_34 |  | 23 | 58 | 0.024794 | 0.125 | 0.08 | 261 | 0 | 0.364 | 1 | 1 | cs | TRUE
35 | LV_261-316_0_6_line_35 |  | 24 | 68 | 0.011675 | 0.125 | 0.08 | 261 | 0 | 0.364 | 1 | 1 | cs | TRUE
36 | LV_261-316_0_6_line_36 |  | 25 | 44 | 0.019183 | 0.125 | 0.08 | 261 | 0 | 0.364 | 1 | 1 | cs | TRUE
37 | LV_261-316_0_6_line_37 |  | 26 | 31 | 0.018988 | 0.125 | 0.08 | 261 | 0 | 0.364 | 1 | 1 | cs | TRUE
38 | LV_261-316_0_6_line_38 |  | 26 | 32 | 0.036231 | 0.125 | 0.08 | 261 | 0 | 0.364 | 1 | 1 | cs | TRUE
39 | LV_261-316_0_6_line_39 |  | 28 | 29 | 0.02915 | 0.125 | 0.08 | 261 | 0 | 0.364 | 1 | 1 | cs | TRUE
40 | LV_261-316_0_6_line_40 |  | 28 | 30 | 0.04523 | 0.125 | 0.08 | 261 | 0 | 0.364 | 1 | 1 | cs | TRUE
41 | LV_261-316_0_6_line_41 |  | 29 | 52 | 0.046037 | 0.125 | 0.08 | 261 | 0 | 0.364 | 1 | 1 | cs | TRUE
42 | LV_261-316_0_6_line_42 |  | 30 | 69 | 0.049362 | 0.125 | 0.08 | 261 | 0 | 0.364 | 1 | 1 | cs | TRUE
43 | LV_261-316_0_6_line_43 |  | 31 | 51 | 0.0057922 | 0.125 | 0.08 | 261 | 0 | 0.364 | 1 | 1 | cs | TRUE
44 | LV_261-316_0_6_line_44 |  | 32 | 70 | 0.022656 | 0.125 | 0.08 | 261 | 0 | 0.364 | 1 | 1 | cs | TRUE
45 | LV_261-316_0_6_line_45 |  | 33 | 34 | 0.072327 | 0.125 | 0.08 | 261 | 0 | 0.364 | 1 | 3 | cs | TRUE
46 | LV_261-316_0_6_line_46 |  | 33 | 35 | 0.023554 | 0.125 | 0.08 | 261 | 0 | 0.364 | 1 | 3 | cs | TRUE
47 | LV_261-316_0_6_line_47 |  | 34 | 54 | 0.04947 | 0.125 | 0.08 | 261 | 0 | 0.364 | 1 | 3 | cs | TRUE
48 | LV_261-316_0_6_line_48 |  | 35 | 38 | 0.007729 | 0.125 | 0.08 | 261 | 0 | 0.364 | 1 | 3 | cs | TRUE
49 | LV_261-316_0_6_line_49 |  | 35 | 47 | 0.015851 | 0.125 | 0.08 | 261 | 0 | 0.364 | 1 | 1 | cs | TRUE
50 | LV_261-316_0_6_line_50 |  | 36 | 37 | 0.008877 | 0.125 | 0.08 | 261 | 0 | 0.364 | 1 | 1 | cs | TRUE
51 | LV_261-316_0_6_line_51 |  | 36 | 38 | 0.032165 | 0.125 | 0.08 | 261 | 0 | 0.364 | 1 | 3 | cs | TRUE
52 | LV_261-316_0_6_line_52 |  | 38 | 56 | 0.011003 | 0.125 | 0.08 | 261 | 0 | 0.364 | 1 | 1 | cs | TRUE
53 | LV_261-316_0_6_line_53 |  | 39 | 40 | 0.029591 | 0.125 | 0.08 | 261 | 0 | 0.364 | 1 | 1 | cs | TRUE
54 | LV_261-316_0_6_line_54 |  | 39 | 41 | 0.01399 | 0.125 | 0.08 | 261 | 0 | 0.364 | 1 | 1 | cs | TRUE
55 | LV_261-316_0_6_line_55 |  | 39 | 42 | 0.010801 | 0.125 | 0.08 | 261 | 0 | 0.364 | 1 | 1 | cs | TRUE
56 | LV_261-316_0_6_line_56 |  | 41 | 71 | 0.027105 | 0.125 | 0.08 | 261 | 0 | 0.364 | 1 | 1 | cs | TRUE
57 | LV_261-316_0_6_line_57 |  | 43 | 44 | 0.019081 | 0.125 | 0.08 | 261 | 0 | 0.364 | 1 | 1 | cs | TRUE
58 | LV_261-316_0_6_line_58 |  | 43 | 45 | 0.026889 | 0.125 | 0.08 | 261 | 0 | 0.364 | 1 | 1 | cs | TRUE
59 | LV_261-316_0_6_line_59 |  | 46 | 55 | 0.025845 | 0.125 | 0.08 | 261 | 0 | 0.364 | 1 | 1 | cs | TRUE
60 | LV_261-316_0_6_line_60 |  | 47 | 73 | 0.012874 | 0.125 | 0.08 | 261 | 0 | 0.364 | 1 | 1 | cs | TRUE
61 | LV_261-316_0_6_line_61 |  | 48 | 49 | 0.021061 | 0.125 | 0.08 | 261 | 0 | 0.364 | 1 | 1 | cs | TRUE
62 | LV_261-316_0_6_line_62 |  | 48 | 50 | 0.053089 | 0.125 | 0.08 | 261 | 0 | 0.364 | 1 | 1 | cs | TRUE
63 | LV_261-316_0_6_line_63 |  | 49 | 74 | 0.0081232 | 0.125 | 0.08 | 261 | 0 | 0.364 | 1 | 1 | cs | TRUE
64 | LV_261-316_0_6_line_64 |  | 50 | 75 | 0.0273 | 0.125 | 0.08 | 261 | 0 | 0.364 | 1 | 1 | cs | TRUE
65 | LV_261-316_0_6_line_65 |  | 51 | 71 | 0.022068 | 0.125 | 0.08 | 261 | 0 | 0.364 | 1 | 1 | cs | TRUE
66 | LV_261-316_0_6_line_66 |  | 52 | 56 | 0.03625 | 0.125 | 0.08 | 261 | 0 | 0.364 | 1 | 1 | cs | TRUE
67 | LV_261-316_0_6_line_67 |  | 53 | 76 | 0.032901 | 0.125 | 0.08 | 261 | 0 | 0.364 | 1 | 1 | cs | TRUE
68 | LV_261-316_0_6_line_68 |  | 57 | 77 | 0.0030649 | 0.125 | 0.08 | 261 | 0 | 0.364 | 1 | 1 | cs | TRUE
69 | LV_261-316_0_6_line_69 |  | 58 | 78 | 0.027336 | 0.125 | 0.08 | 261 | 0 | 0.364 | 1 | 1 | cs | TRUE
70 | LV_261-316_0_6_line_70 |  | 59 | 63 | 7.4006e-05 | 0.125 | 0.08 | 261 | 0 | 0.364 | 1 | 1 | cs | TRUE
71 | LV_261-316_0_6_line_71 |  | 60 | 68 | 0.031056 | 0.125 | 0.08 | 261 | 0 | 0.364 | 1 | 2 | cs | TRUE
72 | LV_261-316_0_6_line_72 |  | 61 | 84 | 0.01667 | 0.125 | 0.08 | 261 | 0 | 0.364 | 1 | 1 | cs | TRUE
73 | LV_261-316_0_6_line_73 |  | 62 | 63 | 0.0010304 | 0.125 | 0.08 | 261 | 0 | 0.364 | 1 | 1 | cs | TRUE
74 | LV_261-316_0_6_line_74 |  | 64 | 65 | 0.016375 | 0.125 | 0.08 | 261 | 0 | 0.364 | 1 | 1 | cs | TRUE
75 | LV_261-316_0_6_line_75 |  | 65 | 77 | 0.00057869 | 0.125 | 0.08 | 261 | 0 | 0.364 | 1 | 1 | cs | TRUE
76 | LV_261-316_0_6_line_76 |  | 66 | 82 | 0.036163 | 0.125 | 0.08 | 261 | 0 | 0.364 | 1 | 1 | cs | TRUE
77 | LV_261-316_0_6_line_77 |  | 67 | 81 | 0.035673 | 0.125 | 0.08 | 261 | 0 | 0.364 | 1 | 1 | cs | TRUE
78 | LV_261-316_0_6_line_78 |  | 70 | 72 | 0.046978 | 0.125 | 0.08 | 261 | 0 | 0.364 | 1 | 1 | cs | TRUE
79 | LV_261-316_0_6_line_79 |  | 73 | 88 | 0.012155 | 0.125 | 0.08 | 261 | 0 | 0.364 | 1 | 1 | cs | TRUE
80 | LV_261-316_0_6_line_80 |  | 75 | 80 | 0.02077 | 0.125 | 0.08 | 261 | 0 | 0.364 | 1 | 1 | cs | TRUE
81 | LV_261-316_0_6_line_81 |  | 76 | 79 | 0.0018158 | 0.125 | 0.08 | 261 | 0 | 0.364 | 1 | 1 | cs | TRUE
82 | LV_261-316_0_6_line_82 |  | 78 | 81 | 0.0253 | 0.125 | 0.08 | 261 | 0 | 0.364 | 1 | 1 | cs | TRUE
83 | LV_261-316_0_6_line_83 |  | 80 | 81 | 0.060975 | 0.125 | 0.08 | 261 | 0 | 0.364 | 1 | 1 | cs | TRUE
84 | LV_261-316_0_6_line_84 |  | 82 | 83 | 0.0031766 | 0.125 | 0.08 | 261 | 0 | 0.364 | 1 | 1 | cs | TRUE
85 | LV_261-316_0_6_line_85 |  | 84 | 85 | 0.04128 | 0.125 | 0.08 | 261 | 0 | 0.364 | 1 | 1 | cs | TRUE
86 | LV_261-316_0_6_line_86 |  | 85 | 86 | 0.015058 | 0.125 | 0.08 | 261 | 0 | 0.364 | 1 | 1 | cs | TRUE
87 | LV_261-316_0_6_line_87 |  | 87 | 88 | 0.013465 | 0.125 | 0.08 | 261 | 0 | 0.364 | 1 | 1 | cs | TRUE

## trafo
| name | std_type | hv_bus | lv_bus | sn_mva | vn_hv_kv | vn_lv_kv | vk_percent | vkr_percent | pfe_kw | i0_percent | shift_degree | tap_side | tap_neutral | tap_min | tap_max | tap_step_percent | tap_step_degree | tap_pos | tap_phase_shifter | parallel | df | in_service
0 | LV_261-316_0_6_trafo_29 | 0.63 MVA 20/0.4 kV | 89 | 34 | 0.63 | 20 | 0.4 | 6 | 1.206 | 1.65 | 0.2619 | 150 | hv | 0 | -2 | 2 | 2.5 | 0 | 0 | FALSE | 1 | 1 | TRUE

## line_geodata
| x0 | y0 | x1 | y1 | x2 | y2 | x3 | y3 | x4 | y4 | x5 | y5 | x6 | y6 | x7 | y7
0 | 2680280.6721 | 1247949.2139 | 2680294.8184 | 1247950.3398 | 2680312.7972 | 1247951.6076
1 | 2680262.9948 | 1247947.8071 | 2680280.6721 | 1247949.2139
2 | 2680312.7972 | 1247951.6076 | 2680312.8297 | 1247951.6099
3 | 2680262.9948 | 1247947.8071 | 2680260.1202 | 1247947.5903
4 | 2680262.9948 | 1247947.8071 | 2680261.1622 | 1247974.2222
5 | 2680313.8577 | 1247951.6824 | 2680312.8297 | 1247951.6099
6 | 2680260.1202 | 1247947.5903 | 2680243.1764 | 1247946.2795
7 | 2680260.1202 | 1247947.5903 | 2680257.2231 | 1247989.3497
8 | 2680261.1622 | 1247974.2222 | 2680260.0102 | 1247990.8257
9 | 2680313.8577 | 1247951.6824 | 2680328.7812 | 1247952.7348 | 2680345.476 | 1247953.8516
10 | 2680243.1764 | 1247946.2795 | 2680238.654 | 1247945.9296
11 | 2680257.2231 | 1247989.3497 | 2680255.8183 | 1248009.598
12 | 2680260.0102 | 1247990.8257 | 2680258.8559 | 1248007.4628
13 | 2680035.8356 | 1247947.281 | 2680040.1814 | 1247944.2708 | 2680047.3634 | 1247939.2863 | 2680050.6795 | 1247939.8204 | 2680052.7079 | 1247939.5031 | 2680053.941 | 1247938.797
14 | 2680053.941 | 1247938.797 | 2680065.1726 | 1247928.5263
15 | 2680034.7997 | 1247957.43 | 2680036.1705 | 1247955.4804 | 2680036.9337 | 1247953.2113 | 2680037.0595 | 1247951.1671 | 2680036.6865 | 1247949.1494 | 2680035.8356 | 1247947.281
16 | 2680035.8356 | 1247947.281 | 2680028.3336 | 1247935.1265 | 2680014.3494 | 1247911.9962
17 | 2680082.6265 | 1247908.073 | 2680077.3189 | 1247917.4192 | 2680065.1726 | 1247928.5263
18 | 2679974.8968 | 1247847.297 | 2679979.5563 | 1247844.5467 | 2679982.113 | 1247848.7398 | 2679987.5458 | 1247845.2217
19 | 2679987.5458 | 1247845.2217 | 2679997.1684 | 1247861.0211
20 | 2679974.8968 | 1247847.297 | 2679985.7216 | 1247865.1005 | 2679992.7905 | 1247876.3373 | 2680000.9775 | 1247889.8789
21 | 2679997.4 | 1247861.4013 | 2679997.1684 | 1247861.0211
22 | 2680315.6714 | 1248067.3855 | 2680346.839 | 1248069.2313 | 2680350.6449 | 1248067.6039 | 2680355.3862 | 1248067.7349 | 2680355.7231 | 1248063.503 | 2680356.0234 | 1248059.7377
23 | 2680315.6714 | 1248067.3855 | 2680307.0281 | 1248086.5602 | 2680304.3108 | 1248092.5723
24 | 2680356.0234 | 1248059.7377 | 2680354.5972 | 1248059.6405 | 2680338.0617 | 1248058.405
25 | 2680302.2448 | 1248117.9517 | 2680304.3108 | 1248092.5723
26 | 2680052.5072 | 1247978.9625 | 2680058.6453 | 1247974.6645 | 2680063.6779 | 1247971.1298 | 2680063.2128 | 1247968.6551 | 2680063.4582 | 1247966.1454 | 2680064.4195 | 1247963.7567 | 2680066.1871 | 1247962.0571
27 | 2680066.1871 | 1247962.0571 | 2680073.7785 | 1247959.5123
28 | 2680052.5072 | 1247978.9625 | 2680048.3201 | 1247975.2589 | 2680044.5417 | 1247973.729
29 | 2680052.5072 | 1247978.9625 | 2680055.3082 | 1247982.9981
30 | 2680246.372 | 1248083.27 | 2680250.6964 | 1248076.2568 | 2680251.239 | 1248059.6186 | 2680249.7296 | 1248059.5315 | 2680249.975 | 1248055.9099 | 2680250.2405 | 1248051.9217
31 | 2680250.2405 | 1248051.9217 | 2680252.24 | 1248052.0711
32 | 2680250.2405 | 1248051.9217 | 2680234.75 | 1248050.8002 | 2680223.1859 | 1248050.0528
33 | 2680246.372 | 1248083.27 | 2680240.5591 | 1248081.9228
34 | 2680246.372 | 1248083.27 | 2680262.8249 | 1248101.8184
35 | 2680252.24 | 1248052.0711 | 2680253.1256 | 1248040.4299
36 | 2680204.0423 | 1248048.8157 | 2680223.1859 | 1248050.0528
37 | 2680034.7997 | 1247957.43 | 2680038.6921 | 1247963.9429 | 2680044.5417 | 1247973.729
38 | 2680044.5417 | 1247973.729 | 2680039.9281 | 1247973.6444 | 2680036.2492 | 1247974.8178 | 2680021.5395 | 1247982.4138 | 2680011.7479 | 1247987.8513
39 | 2680137.8215 | 1247837.8006 | 2680144.6153 | 1247829.7087 | 2680151.7009 | 1247835.7867 | 2680158.842 | 1247841.6653
40 | 2680104.8036 | 1247806.7985 | 2680113.5148 | 1247815.5448 | 2680137.8215 | 1247837.8006
41 | 2680158.842 | 1247841.6653 | 2680129.7755 | 1247877.3665
42 | 2680104.8036 | 1247806.7985 | 2680082.6545 | 1247837.255 | 2680078.7074 | 1247840.3817 | 2680074.1103 | 1247845.2121
43 | 2680034.7997 | 1247957.43 | 2680030.5074 | 1247960.3965 | 2680030.0113 | 1247960.6862
44 | 2680011.7479 | 1247987.8513 | 2679991.9409 | 1247998.8507
45 | 2680117.3561 | 1247948.1825 | 2680136.6064 | 1247944.9736 | 2680140.8646 | 1247944.5308 | 2680153.9568 | 1247943.1845 | 2680173.0089 | 1247942.3414 | 2680189.3049 | 1247942.5619
46 | 2680115.2186 | 1247924.7253 | 2680115.6598 | 1247929.5237 | 2680115.9947 | 1247933.242 | 2680116.1596 | 1247935.0122 | 2680116.3171 | 1247936.7712 | 2680116.6322 | 1247940.278 | 2680116.9812 | 1247944.0744 | 2680117.3561 | 1247948.1825
47 | 2680189.3049 | 1247942.5619 | 2680201.0584 | 1247943.0212 | 2680238.654 | 1247945.9296
48 | 2680111.2114 | 1247918.8892 | 2680111.37 | 1247921.1263 | 2680112.4537 | 1247923.0868 | 2680113.7086 | 1247924.1267 | 2680115.2186 | 1247924.7253
49 | 2680115.2186 | 1247924.7253 | 2680125.6958 | 1247926.8573 | 2680130.8367 | 1247927.2936
50 | 2680082.6265 | 1247908.073 | 2680088.0595 | 1247901.0527
51 | 2680082.6265 | 1247908.073 | 2680089.8748 | 1247913.2858 | 2680098.043 | 1247919.1671 | 2680105.0616 | 1247919.0173 | 2680111.2114 | 1247918.8892
52 | 2680111.2114 | 1247918.8892 | 2680110.9994 | 1247911.1028 | 2680111.5324 | 1247907.9333
53 | 2679974.8398 | 1247991.4348 | 2679960.0741 | 1247965.7906
54 | 2679974.8398 | 1247991.4348 | 2679987.0828 | 1247984.6645
55 | 2679974.8398 | 1247991.4348 | 2679965.4886 | 1247996.8397
56 | 2680010.8026 | 1247971.5477 | 2679987.0828 | 1247984.6645
57 | 2680184.9712 | 1248049.0478 | 2680201.4491 | 1248048.6481 | 2680204.0423 | 1248048.8157
58 | 2680184.9712 | 1248049.0478 | 2680187.3729 | 1248040.6853 | 2680188.2305 | 1248022.5169
59 | 2680014.3494 | 1247911.9962 | 2680000.9775 | 1247889.8789
60 | 2680130.8367 | 1247927.2936 | 2680138.1663 | 1247927.9155 | 2680143.6844 | 1247927.9901
61 | 2680174.2477 | 1248110.9147 | 2680183.704 | 1248103.6261 | 2680190.4901 | 1248097.5305
62 | 2680174.2477 | 1248110.9147 | 2680210.9752 | 1248149.2489
63 | 2680190.4901 | 1248097.5305 | 2680196.5333 | 1248092.1023
64 | 2680229.8615 | 1248168.9615 | 2680210.9752 | 1248149.2489
65 | 2680030.0113 | 1247960.6862 | 2680022.3008 | 1247965.1892 | 2680010.8026 | 1247971.5477
66 | 2680129.7755 | 1247877.3665 | 2680117.2137 | 1247892.7956 | 2680113.944 | 1247898.3333 | 2680112.2643 | 1247903.5811 | 2680111.5324 | 1247907.9333
67 | 2680305.2519 | 1248055.9535 | 2680338.0617 | 1248058.405
68 | 2680237.5733 | 1248081.2308 | 2680240.5591 | 1248081.9228
69 | 2680280.9649 | 1248122.2687 | 2680262.8249 | 1248101.8184
70 | 2680345.476 | 1247953.8516 | 2680345.5499 | 1247953.8565
71 | 2680253.1256 | 1248040.4299 | 2680254.2063 | 1248026.2232 | 2680254.7238 | 1248025.3741 | 2680255.8183 | 1248009.598
72 | 2680258.8559 | 1248007.4628 | 2680257.7022 | 1248024.0924
73 | 2680345.5499 | 1247953.8565 | 2680346.578 | 1247953.9253
74 | 2680220.7935 | 1248078.9441 | 2680234.0921 | 1248080.424 | 2680237.0095 | 1248081.1002
75 | 2680237.5733 | 1248081.2308 | 2680237.0095 | 1248081.1002
76 | 2679997.4 | 1247861.4013 | 2680016.211 | 1247892.2873
77 | 2680290.7226 | 1248144.4818 | 2680299.0002 | 1248140.5799 | 2680303.2695 | 1248139.3146 | 2680303.3345 | 1248133.4 | 2680301.2734 | 1248130.5589 | 2680302.2448 | 1248117.9517
78 | 2679991.9409 | 1247998.8507 | 2679984.2818 | 1248003.104 | 2679968.9744 | 1248011.9151 | 2679958.1076 | 1248019.0738 | 2679951.9585 | 1248023.4413
79 | 2680155.8385 | 1247928.1254 | 2680154.0395 | 1247928.1302 | 2680143.6844 | 1247927.9901
80 | 2680244.2305 | 1248183.9591 | 2680229.8615 | 1248168.9615
81 | 2680305.2519 | 1248055.9535 | 2680303.4412 | 1248055.8182
82 | 2680290.7226 | 1248144.4818 | 2680288.7001 | 1248130.989 | 2680280.9649 | 1248122.2687
83 | 2680244.2305 | 1248183.9591 | 2680248.2889 | 1248180.9785 | 2680268.2297 | 1248162.4237 | 2680287.3405 | 1248146.6042 | 2680290.7226 | 1248144.4818
84 | 2680016.211 | 1247892.2873 | 2680017.8634 | 1247895.0003
85 | 2680257.7022 | 1248024.0924 | 2680257.4672 | 1248027.4794 | 2680256.0953 | 1248046.7972 | 2680258.6295 | 1248049.8448 | 2680273.1345 | 1248051.0435
86 | 2680287.733 | 1248049.6275 | 2680284.1789 | 1248049.3903 | 2680279.0669 | 1248051.5338 | 2680273.1345 | 1248051.0435
87 | 2680155.8385 | 1247928.1254 | 2680169.3033 | 1247928.0892

## bus_geodata
| x | y | coords
0 | 2680280.6721 | 1247949.2139
1 | 2680312.7972 | 1247951.6076
2 | 2680262.9948 | 1247947.8071
3 | 2680312.8297 | 1247951.6099
4 | 2680260.1202 | 1247947.5903
5 | 2680261.1622 | 1247974.2222
6 | 2680313.8577 | 1247951.6824
7 | 2680243.1764 | 1247946.2795
8 | 2680257.2231 | 1247989.3497
9 | 2680260.0102 | 1247990.8257
10 | 2680053.941 | 1247938.797
11 | 2680035.8356 | 1247947.281
12 | 2680065.1726 | 1247928.5263
13 | 2679987.5458 | 1247845.2217
14 | 2679974.8968 | 1247847.297
15 | 2679997.1684 | 1247861.0211
16 | 2680315.6714 | 1248067.3855
17 | 2680356.0234 | 1248059.7377
18 | 2680304.3108 | 1248092.5723
19 | 2680066.1871 | 1247962.0571
20 | 2680052.5072 | 1247978.9625
21 | 2680073.7785 | 1247959.5123
22 | 2680250.2405 | 1248051.9217
23 | 2680246.372 | 1248083.27
24 | 2680252.24 | 1248052.0711
25 | 2680223.1859 | 1248050.0528
26 | 2680044.5417 | 1247973.729
27 | 2680055.3082 | 1247982.9981
28 | 2680137.8215 | 1247837.8006
29 | 2680158.842 | 1247841.6653
30 | 2680104.8036 | 1247806.7985
31 | 2680034.7997 | 1247957.43
32 | 2680011.7479 | 1247987.8513
33 | 2680117.3561 | 1247948.1825
34 | 2680189.3049 | 1247942.5619
35 | 2680115.2186 | 1247924.7253
36 | 2680082.6265 | 1247908.073
37 | 2680088.0595 | 1247901.0527
38 | 2680111.2114 | 1247918.8892
39 | 2679974.8398 | 1247991.4348
40 | 2679960.0741 | 1247965.7906
41 | 2679987.0828 | 1247984.6645
42 | 2679965.4886 | 1247996.8397
43 | 2680184.9713 | 1248049.0478
44 | 2680204.0423 | 1248048.8157
45 | 2680188.2305 | 1248022.5169
46 | 2680014.3494 | 1247911.9962
47 | 2680130.8367 | 1247927.2936
48 | 2680174.2477 | 1248110.9147
49 | 2680190.4901 | 1248097.5305
50 | 2680210.9752 | 1248149.2489
51 | 2680030.0113 | 1247960.6862
52 | 2680129.7755 | 1247877.3665
53 | 2680338.0617 | 1248058.405
54 | 2680238.654 | 1247945.9296
55 | 2680000.9775 | 1247889.8789
56 | 2680111.5324 | 1247907.9333
57 | 2680240.5591 | 1248081.9228
58 | 2680262.8249 | 1248101.8184
59 | 2680345.476 | 1247953.8516
60 | 2680255.8183 | 1248009.598
61 | 2680258.8559 | 1248007.4628
62 | 2680346.578 | 1247953.9253
63 | 2680345.5499 | 1247953.8565
64 | 2680220.7935 | 1248078.9441
65 | 2680237.0095 | 1248081.1002
66 | 2679997.4 | 1247861.4013
67 | 2680302.2448 | 1248117.9517
68 | 2680253.1256 | 1248040.4299
69 | 2680074.1103 | 1247845.2121
70 | 2679991.9409 | 1247998.8507
71 | 2680010.8026 | 1247971.5477
72 | 2679951.9585 | 1248023.4413
73 | 2680143.6844 | 1247927.9901
74 | 2680196.5333 | 1248092.1023
75 | 2680229.8615 | 1248168.9615
76 | 2680305.2519 | 1248055.9535
77 | 2680237.5733 | 1248081.2308
78 | 2680280.9649 | 1248122.2687
79 | 2680303.4412 | 1248055.8182
80 | 2680244.2305 | 1248183.9591
81 | 2680290.7226 | 1248144.4818
82 | 2680016.211 | 1247892.2873
83 | 2680017.8634 | 1247895.0003
84 | 2680257.7022 | 1248024.0924
85 | 2680273.1345 | 1248051.0435
86 | 2680287.733 | 1248049.6275
87 | 2680169.3033 | 1247928.0892
88 | 2680155.8385 | 1247928.1254
89 | 2680189.5446 | 1247934.8929

## line_std_types
| c_nf_per_km | r_ohm_per_km | x_ohm_per_km | max_i_ka | type | q_mm2 | alpha | voltage_rating
NAYY 4x50 SE | 210 | 0.642 | 0.083 | 0.142 | cs | 50 | 0.00403 | LV
NAYY 4x120 SE | 264 | 0.225 | 0.08 | 0.242 | cs | 120 | 0.00403 | LV
NAYY 4x150 SE | 261 | 0.208 | 0.08 | 0.27 | cs | 150 | 0.00403 | LV
NA2XS2Y 1x95 RM/25 12/20 kV | 216 | 0.313 | 0.132 | 0.252 | cs | 95 | 0.00403 | MV
NA2XS2Y 1x185 RM/25 12/20 kV | 273 | 0.161 | 0.117 | 0.362 | cs | 185 | 0.00403 | MV
NA2XS2Y 1x240 RM/25 12/20 kV | 304 | 0.122 | 0.112 | 0.421 | cs | 240 | 0.00403 | MV
NA2XS2Y 1x95 RM/25 6/10 kV | 315 | 0.313 | 0.123 | 0.249 | cs | 95 | 0.00403 | MV
NA2XS2Y 1x185 RM/25 6/10 kV | 406 | 0.161 | 0.11 | 0.358 | cs | 185 | 0.00403 | MV
NA2XS2Y 1x240 RM/25 6/10 kV | 456 | 0.122 | 0.105 | 0.416 | cs | 240 | 0.00403 | MV
NA2XS2Y 1x150 RM/25 12/20 kV | 250 | 0.206 | 0.116 | 0.319 | cs | 150 | 0.00403 | MV
NA2XS2Y 1x120 RM/25 12/20 kV | 230 | 0.253 | 0.119 | 0.283 | cs | 120 | 0.00403 | MV
NA2XS2Y 1x70 RM/25 12/20 kV | 190 | 0.443 | 0.132 | 0.22 | cs | 70 | 0.00403 | MV
NA2XS2Y 1x150 RM/25 6/10 kV | 360 | 0.206 | 0.11 | 0.315 | cs | 150 | 0.00403 | MV
NA2XS2Y 1x120 RM/25 6/10 kV | 340 | 0.253 | 0.113 | 0.28 | cs | 120 | 0.00403 | MV
NA2XS2Y 1x70 RM/25 6/10 kV | 280 | 0.443 | 0.123 | 0.217 | cs | 70 | 0.00403 | MV
N2XS(FL)2Y 1x120 RM/35 64/110 kV | 112 | 0.153 | 0.166 | 0.366 | cs | 120 | 0.00393 | HV
N2XS(FL)2Y 1x185 RM/35 64/110 kV | 125 | 0.099 | 0.156 | 0.457 | cs | 185 | 0.00393 | HV
N2XS(FL)2Y 1x240 RM/35 64/110 kV | 135 | 0.075 | 0.149 | 0.526 | cs | 240 | 0.00393 | HV
N2XS(FL)2Y 1x300 RM/35 64/110 kV | 144 | 0.06 | 0.144 | 0.588 | cs | 300 | 0.00393 | HV
15-AL1/3-ST1A 0.4 | 11 | 1.8769 | 0.35 | 0.105 | ol | 16 | 0.00403 | LV
24-AL1/4-ST1A 0.4 | 11.25 | 1.2012 | 0.335 | 0.14 | ol | 24 | 0.00403 | LV
48-AL1/8-ST1A 0.4 | 12.2 | 0.5939 | 0.3 | 0.21 | ol | 48 | 0.00403 | LV
94-AL1/15-ST1A 0.4 | 13.2 | 0.306 | 0.29 | 0.35 | ol | 94 | 0.00403 | LV
34-AL1/6-ST1A 10.0 | 9.7 | 0.8342 | 0.36 | 0.17 | ol | 34 | 0.00403 | MV
48-AL1/8-ST1A 10.0 | 10.1 | 0.5939 | 0.35 | 0.21 | ol | 48 | 0.00403 | MV
70-AL1/11-ST1A 10.0 | 10.4 | 0.4132 | 0.339 | 0.29 | ol | 70 | 0.00403 | MV
94-AL1/15-ST1A 10.0 | 10.75 | 0.306 | 0.33 | 0.35 | ol | 94 | 0.00403 | MV
122-AL1/20-ST1A 10.0 | 11.1 | 0.2376 | 0.323 | 0.41 | ol | 122 | 0.00403 | MV
149-AL1/24-ST1A 10.0 | 11.25 | 0.194 | 0.315 | 0.47 | ol | 149 | 0.00403 | MV
34-AL1/6-ST1A 20.0 | 9.15 | 0.8342 | 0.382 | 0.17 | ol | 34 | 0.00403 | MV
48-AL1/8-ST1A 20.0 | 9.5 | 0.5939 | 0.372 | 0.21 | ol | 48 | 0.00403 | MV
70-AL1/11-ST1A 20.0 | 9.7 | 0.4132 | 0.36 | 0.29 | ol | 70 | 0.00403 | MV
94-AL1/15-ST1A 20.0 | 10 | 0.306 | 0.35 | 0.35 | ol | 94 | 0.00403 | MV
122-AL1/20-ST1A 20.0 | 10.3 | 0.2376 | 0.344 | 0.41 | ol | 122 | 0.00403 | MV
149-AL1/24-ST1A 20.0 | 10.5 | 0.194 | 0.337 | 0.47 | ol | 149 | 0.00403 | MV
184-AL1/30-ST1A 20.0 | 10.75 | 0.1571 | 0.33 | 0.535 | ol | 184 | 0.00403 | MV
243-AL1/39-ST1A 20.0 | 11 | 0.1188 | 0.32 | 0.645 | ol | 243 | 0.00403 | MV
48-AL1/8-ST1A 110.0 | 8 | 0.5939 | 0.46 | 0.21 | ol | 48 | 0.00403 | HV
70-AL1/11-ST1A 110.0 | 8.4 | 0.4132 | 0.45 | 0.29 | ol | 70 | 0.00403 | HV
94-AL1/15-ST1A 110.0 | 8.65 | 0.306 | 0.44 | 0.35 | ol | 94 | 0.00403 | HV
122-AL1/20-ST1A 110.0 | 8.5 | 0.2376 | 0.43 | 0.41 | ol | 122 | 0.00403 | HV
149-AL1/24-ST1A 110.0 | 8.75 | 0.194 | 0.41 | 0.47 | ol | 149 | 0.00403 | HV
184-AL1/30-ST1A 110.0 | 8.8 | 0.1571 | 0.4 | 0.535 | ol | 184 | 0.00403 | HV
243-AL1/39-ST1A 110.0 | 9 | 0.1188 | 0.39 | 0.645 | ol | 243 | 0.00403 | HV
305-AL1/39-ST1A 110.0 | 9.2 | 0.0949 | 0.38 | 0.74 | ol | 305 | 0.00403 | HV
490-AL1/64-ST1A 110.0 | 9.75 | 0.059 | 0.37 | 0.96 | ol | 490 | 0.00403 | HV
679-AL1/86-ST1A 110.0 | 9.95 | 0.042 | 0.36 | 1.15 | ol | 679 | 0.00403 | HV
490-AL1/64-ST1A 220.0 | 10 | 0.059 | 0.285 | 0.96 | ol | 490 | 0.00403 | HV
679-AL1/86-ST1A 220.0 | 11.7 | 0.042 | 0.275 | 1.15 | ol | 679 | 0.00403 | HV
490-AL1/64-ST1A 380.0 | 11 | 0.059 | 0.253 | 0.96 | ol | 490 | 0.00403 | HV
679-AL1/86-ST1A 380.0 | 14.6 | 0.042 | 0.25 | 1.15 | ol | 679 | 0.00403 | HV

## trafo_std_types
| i0_percent | pfe_kw | vkr_percent | sn_mva | vn_lv_kv | vn_hv_kv | vk_percent | shift_degree | vector_group | tap_side | tap_neutral | tap_min | tap_max | tap_step_degree | tap_step_percent | tap_phase_shifter
160 MVA 380/110 kV | 0.06 | 60 | 0.25 | 160 | 110 | 380 | 12.2 | 0 | Yy0 | hv | 0 | -9 | 9 | 0 | 1.5 | FALSE
100 MVA 220/110 kV | 0.06 | 55 | 0.26 | 100 | 110 | 220 | 12 | 0 | Yy0 | hv | 0 | -9 | 9 | 0 | 1.5 | FALSE
63 MVA 110/20 kV | 0.04 | 22 | 0.32 | 63 | 20 | 110 | 18 | 150 | YNd5 | hv | 0 | -9 | 9 | 0 | 1.5 | FALSE
40 MVA 110/20 kV | 0.05 | 18 | 0.34 | 40 | 20 | 110 | 16.2 | 150 | YNd5 | hv | 0 | -9 | 9 | 0 | 1.5 | FALSE
25 MVA 110/20 kV | 0.07 | 14 | 0.41 | 25 | 20 | 110 | 12 | 150 | YNd5 | hv | 0 | -9 | 9 | 0 | 1.5 | FALSE
63 MVA 110/10 kV | 0.04 | 22 | 0.32 | 63 | 10 | 110 | 18 | 150 | YNd5 | hv | 0 | -9 | 9 | 0 | 1.5 | FALSE
40 MVA 110/10 kV | 0.05 | 18 | 0.34 | 40 | 10 | 110 | 16.2 | 150 | YNd5 | hv | 0 | -9 | 9 | 0 | 1.5 | FALSE
25 MVA 110/10 kV | 0.07 | 14 | 0.41 | 25 | 10 | 110 | 12 | 150 | YNd5 | hv | 0 | -9 | 9 | 0 | 1.5 | FALSE
0.25 MVA 20/0.4 kV | 0.32 | 0.8 | 1.44 | 0.25 | 0.4 | 20 | 6 | 150 | Yzn5 | hv | 0 | -2 | 2 | 0 | 2.5 | FALSE
0.4 MVA 20/0.4 kV | 0.3375 | 1.35 | 1.425 | 0.4 | 0.4 | 20 | 6 | 150 | Dyn5 | hv | 0 | -2 | 2 | 0 | 2.5 | FALSE
0.63 MVA 20/0.4 kV | 0.2619 | 1.65 | 1.206 | 0.63 | 0.4 | 20 | 6 | 150 | Dyn5 | hv | 0 | -2 | 2 | 0 | 2.5 | FALSE
0.25 MVA 10/0.4 kV | 0.24 | 0.6 | 1.2 | 0.25 | 0.4 | 10 | 4 | 150 | Dyn5 | hv | 0 | -2 | 2 | 0 | 2.5 | FALSE
0.4 MVA 10/0.4 kV | 0.2375 | 0.95 | 1.325 | 0.4 | 0.4 | 10 | 4 | 150 | Dyn5 | hv | 0 | -2 | 2 | 0 | 2.5 | FALSE
0.63 MVA 10/0.4 kV | 0.1873 | 1.18 | 1.0794 | 0.63 | 0.4 | 10 | 4 | 150 | Dyn5 | hv | 0 | -2 | 2 | 0 | 2.5 | FALSE

## trafo3w_std_types
| sn_hv_mva | sn_mv_mva | sn_lv_mva | vn_hv_kv | vn_mv_kv | vn_lv_kv | vk_hv_percent | vk_mv_percent | vk_lv_percent | vkr_hv_percent | vkr_mv_percent | vkr_lv_percent | pfe_kw | i0_percent | shift_mv_degree | shift_lv_degree | vector_group | tap_side | tap_neutral | tap_min | tap_max | tap_step_percent
63/25/38 MVA 110/20/10 kV | 63 | 25 | 38 | 110 | 20 | 10 | 10.4 | 10.4 | 10.4 | 0.28 | 0.32 | 0.35 | 35 | 0.89 | 0 | 0 | YN0yn0yn0 | hv | 0 | -10 | 10 | 1.2
63/25/38 MVA 110/10/10 kV | 63 | 25 | 38 | 110 | 10 | 10 | 10.4 | 10.4 | 10.4 | 0.28 | 0.32 | 0.35 | 35 | 0.89 | 0 | 0 | YN0yn0yn0 | hv | 0 | -10 | 10 | 1.2

## fuse_std_types
| fuse_type | i_rated_a | t_avg | t_min | t_total | x_avg | x_min | x_total
HV 100A | HV 100A | 100 | 0 | [10.0, 3.64, 0.854, 0.281, 0.1, 0.0531, 0.022, 0.01] | [10.0, 4.267, 1.21, 0.403, 0.1, 0.058, 0.022, 0.01] | 0 | [300.0, 350.0, 450.0, 550.0, 700.0, 850.0, 1200.0, 1752.0] | [600.0, 700.0, 900.0, 1150.0, 1665.0, 2000.0, 3000.0, 4313.0]
HV 10A | HV 10A | 10 | 0 | [10.0, 1675.0, 0.344, 0.156, 0.1, 0.0417, 0.0171, 0.01] | [10.0, 1.3, 0.3, 0.155, 0.1, 0.0555, 0.023, 0.01] | 0 | [30.0, 32.0, 35.0, 37.0, 39.0, 50.0, 70.0, 88.0] | [60.0, 70.0, 80.0, 87.0, 94.0, 110.0, 150.0, 216.0]
HV 125A | HV 125A | 125 | 0 | [10.0, 1.82, 0.344, 0.1, 0.0467, 0.0269, 0.01] | [10.0, 2.478, 0.426, 0.1, 0.0427, 0.0211, 0.01] | 0 | [375.0, 500.0, 700.0, 925.0, 1200.0, 1500.0, 2341.0] | [750.0, 1000.0, 1500.0, 2200.0, 3000.0, 4000.0, 5765.0]
HV 160A | HV 160A | 160 | 0 | [10.0, 4.15, 1.03, 0.198, 0.1, 0.051, 0.0172, 0.01] | [10.0, 2.3, 0.734, 0.274, 0.1, 0.046, 0.0177, 0.01] | 0 | [480.0, 550.0, 700.0, 1000.0, 1260.0, 1600.0, 2500.0, 3227.0] | [960.0, 1300.0, 1700.0, 2200.0, 2996.0, 4000.0, 6000.0, 7946.0]
HV 16A | HV 16A | 16 | 0 | [10.0, 0.352, 0.164, 0.1, 0.0649, 0.0342, 0.01] | [10.0, 2.34, 0.722, 0.181, 0.1, 0.055, 0.0296, 0.01] | 0 | [48.0, 60.0, 65.0, 71.0, 80.0, 100.0, 162.0] | [96.0, 110.0, 125.0, 150.0, 168.0, 200.0, 250.0, 398.0]
HV 200A | HV 200A | 200 | 0 | [10.0, 4.267, 1.21, 0.403, 0.1, 0.058, 0.022, 0.01] | [10.0, 3.73, 1.654, 0.328, 0.1, 0.0531, 0.019, 0.01] | 0 | [600.0, 700.0, 900.0, 1150.0, 1665.0, 2000.0, 3000.0, 4313.0] | [1200.0, 1500.0, 1800.0, 2700.0, 3960.0, 5000.0, 7500.0, 10620.0]
HV 20A | HV 20A | 20 | 0 | [10.0, 1.3, 0.3, 0.155, 0.1, 0.0555, 0.023, 0.01] | [10.0, 1.3, 0.161, 0.1, 0.0611, 0.0399, 0.0141, 0.01] | 0 | [60.0, 70.0, 80.0, 87.0, 94.0, 110.0, 150.0, 216.0] | [120.0, 150.0, 200.0, 223.0, 260.0, 300.0, 450.0, 532.0]
HV 25A | HV 25A | 25 | 0 | [10.0, 2.512, 0.833, 0.299, 0.1, 0.0372, 0.0223, 0.01] | [10.0, 3.125, 0.597, 0.198, 0.1, 0.0378, 0.022, 0.01] | 0 | [75.0, 82.0, 90.0, 100.0, 124.0, 170.0, 200.0, 289.0] | [150.0, 170.0, 210.0, 250.0, 294.0, 400.0, 500.0, 711.0]
HV 31.5A | HV 31.5A | 31.5 | 0 | [10.0, 2.34, 0.722, 0.181, 0.1, 0.055, 0.0296, 0.01] | [10.0, 2.84, 0.368, 0.164, 0.1, 0.0621, 0.0378, 0.0195, 0.01] | 0 | [95.0, 110.0, 125.0, 150.0, 165.0, 200.0, 250.0, 390.0] | [189.0, 220.0, 300.0, 350.0, 393.0, 450.0, 530.0, 700.0, 960.0]
HV 40A | HV 40A | 40 | 0 | [10.0, 1.3, 0.161, 0.1, 0.0611, 0.0399, 0.0141, 0.01] | [10.0, 2.05, 0.369, 0.198, 0.1, 0.051, 0.0298, 0.01] | 0 | [120.0, 150.0, 200.0, 223.0, 260.0, 300.0, 450.0, 532.0] | [240.0, 300.0, 400.0, 450.0, 530.0, 650.0, 800.0, 1311.0]
HV 50A | HV 50A | 50 | 0 | [10.0, 3.215, 0.597, 0.198, 0.1, 0.0378, 0.022, 0.01] | [10.0, 3.64, 0.854, 0.281, 0.1, 0.0531, 0.022, 0.01] | 0 | [150.0, 170.0, 210.0, 250.0, 294.0, 400.0, 500.0, 711.0] | [300.0, 350.0, 450.0, 550.0, 700.0, 850.0, 1200.0, 1752.0]
HV 6.3A | HV 6.3A | 6.3 | 0 | [10.0, 1.39, 0.344, 0.168, 0.1, 0.056, 0.0263, 0.01] | [10.0, 1.711, 0.516, 0.198, 0.1, 0.0634, 0.0303, 0.01] | 0 | [19.0, 19.5, 20.4, 20.8, 22.0, 25.0, 32.0, 48.0] | [38.0, 40.0, 43.0, 48.0, 53.0, 60.0, 75.0, 118.0]
HV 63A | HV 63A | 63 | 0 | [10.0, 2.84, 0.368, 0.164, 0.1, 0.0621, 0.0378, 0.0195, 0.01] | [10.0, 1.82, 0.344, 0.1, 0.0467, 0.0269, 0.01] | 0 | [189.0, 220.0, 300.0, 350.0, 393.0, 450.0, 530.0, 700.0, 961.0] | [378.0, 500.0, 700.0, 934.0, 1200.0, 1500.0, 2366.0]
HV 80A | HV 80A | 80 | 0 | [10.0, 2.05, 0.369, 0.198, 0.1, 0.051, 0.0298, 0.01] | [10.0, 4.15, 1.03, 0.198, 0.1, 0.051, 0.0172, 0.01] | 0 | [240.0, 300.0, 400.0, 450.0, 530.0, 650.0, 800.0, 1311.0] | [480.0, 550.0, 700.0, 1000.0, 1260.0, 1600.0, 2500.0, 3227.0]
Siemens NH-1-100 | Siemens NH-1-100 | 100 | [5400.0, 2000.0, 400.0, 20.0, 1.0, 0.2, 0.012, 0.004] | 0 | 0 | [150.0, 190.0, 250.0, 430.0, 900.0, 1250.0, 2700.0, 3600.0] | 0 | 0
Siemens NH-1-125 | Siemens NH-1-125 | 125 | [4800.0, 120.0, 7.0, 0.1, 0.004] | 0 | 0 | [180.0, 400.0, 740.0, 2000.0, 4250.0] | 0 | 0
Siemens NH-1-16 | Siemens NH-1-16 | 16 | [4000.0, 400.0, 2.0, 0.1, 0.04, 0.01] | 0 | 0 | [26.0, 35.0, 75.0, 150.0, 200.0, 300.0] | 0 | 0
Siemens NH-1-160 | Siemens NH-1-160 | 160 | [4800.0, 120.0, 7.0, 0.1, 0.004] | 0 | 0 | [210.0, 500.0, 900.0, 2300.0, 5000.0] | 0 | 0
Siemens NH-1-25 | Siemens NH-1-25 | 25 | [4000.0, 1000.0, 10.0, 0.2, 0.02, 0.01] | 0 | 0 | [40.0, 50.0, 100.0, 210.0, 400.0, 500.0] | 0 | 0
Siemens NH-1-50 | Siemens NH-1-50 | 50 | [4000.0, 40.0, 4.0, 1.0, 0.02, 0.01] | 0 | 0 | [86.0, 200.0, 300.0, 400.0, 1000.0, 1280.0] | 0 | 0
Siemens NH-1-63 | Siemens NH-1-63 | 63 | [4000.0, 100.0, 10.0, 2.0, 0.04, 0.01] | 0 | 0 | [100.0, 200.0, 300.0, 400.0, 1000.0, 1500.0] | 0 | 0
Siemens NH-1-80 | Siemens NH-1-80 | 80 | [4800.0, 120.0, 7.0, 0.1, 0.01] | 0 | 0 | [150.58, 250.0, 450.0, 1150.0, 2470.0] | 0 | 0
Siemens NH-2-1000 | Siemens NH-2-1000 | 1000 | [4800.0, 120.0, 7.0, 0.1, 0.004] | 0 | 0 | [1900.0, 3500.0, 8400.0, 24000.0, 52000.0] | 0 | 0
Siemens NH-2-200 | Siemens NH-2-200 | 200 | [4800.0, 120.0, 7.0, 0.1, 0.004] | 0 | 0 | [280.0, 650.0, 1200.0, 3000.0, 7000.0] | 0 | 0
Siemens NH-2-224 | Siemens NH-2-224 | 224 | [4800.0, 120.0, 7.0, 0.2, 0.04, 0.004] | 0 | 0 | [400.0, 750.0, 1453.0, 3025.0, 4315.0, 7600.0] | 0 | 0
Siemens NH-2-250 | Siemens NH-2-250 | 250 | [4800.0, 120.0, 7.0, 0.1, 0.004] | 0 | 0 | [450.0, 800.0, 1650.0, 4000.0, 8500.0] | 0 | 0
Siemens NH-2-315 | Siemens NH-2-315 | 315 | [4800.0, 120.0, 7.0, 0.1, 0.004] | 0 | 0 | [550.0, 920.0, 1900.0, 5000.0, 11000.0] | 0 | 0
Siemens NH-2-355 | Siemens NH-2-355 | 355 | [4800.0, 120.0, 6.0, 0.1, 0.004] | 0 | 0 | [650.0, 1116.27, 2350.0, 5840.0, 12790.0] | 0 | 0
Siemens NH-2-400 | Siemens NH-2-400 | 400 | [4800.0, 120.0, 7.0, 0.1, 0.004] | 0 | 0 | [720.0, 1350.0, 2800.0, 6500.0, 15000.0] | 0 | 0
Siemens NH-2-425 | Siemens NH-2-425 | 425 | [4800.0, 120.0, 7.0, 0.1, 0.004] | 0 | 0 | [850.0, 1500.0, 3050.0, 7500.0, 16500.0] | 0 | 0
Siemens NH-2-630 | Siemens NH-2-630 | 630 | [4800.0, 120.0, 7.0, 0.1, 0.004] | 0 | 0 | [1200.0, 2000.0, 4800.0, 12000.0, 26000.0] | 0 | 0

## res_bus
| vm_pu | va_degree | p_mw | q_mvar
0 | 0.99108 | -0.17063 | 0.024543 | 0.006151
1 | 0.99002 | -0.19125 | 0.0060906 | 0.0015265
2 | 0.99206 | -0.15159 | 0 | 0
3 | 0.99002 | -0.19127 | 0.0060937 | 0.0015272
4 | 0.99241 | -0.14489 | 0 | 0
5 | 0.99034 | -0.18498 | 0.024987 | 0.0062624
6 | 0.98999 | -0.1917 | 0.0059272 | 0.0014855
7 | 0.9946 | -0.1029 | 0.031055 | 0.0077831
8 | 0.98954 | -0.19992 | 0.029121 | 0.0072985
9 | 0.98964 | -0.19863 | 0.025126 | 0.0062972
10 | 0.98784 | -0.23272 | 0 | 0
11 | 0.98623 | -0.26398 | 0 | 0
12 | 0.98863 | -0.21755 | 0.016929 | 0.0042427
13 | 0.98095 | -0.36682 | 0 | 0
14 | 0.98147 | -0.35657 | 0 | 0
15 | 0.98037 | -0.37812 | 0.0032891 | 0.00082434
16 | 0.97524 | -0.47811 | 0 | 0
17 | 0.97438 | -0.49508 | 0 | 0
18 | 0.97574 | -0.46837 | 0.019237 | 0.0048211
19 | 0.98341 | -0.31888 | 0 | 0
20 | 0.9836 | -0.31505 | 0 | 0
21 | 0.98334 | -0.32017 | 0.0089674 | 0.0022474
22 | 0.98541 | -0.27969 | 0 | 0
23 | 0.98267 | -0.33271 | 0 | 0
24 | 0.98561 | -0.27579 | 0 | 0
25 | 0.98485 | -0.29054 | 0.0061619 | 0.0015443
26 | 0.98381 | -0.31107 | 0 | 0
27 | 0.98354 | -0.31628 | 0.013899 | 0.0034835
28 | 0.99062 | -0.17925 | 0 | 0
29 | 0.99087 | -0.17447 | 0 | 0
30 | 0.99024 | -0.18667 | 0 | 0
31 | 0.98513 | -0.28538 | 0 | 0
32 | 0.98205 | -0.3453 | 0.018254 | 0.0045749
33 | 0.99443 | -0.10588 | 0 | 0
34 | 1 | 0 | -0.58723 | -0.14965
35 | 0.99262 | -0.14062 | 0 | 0
36 | 0.99017 | -0.18776 | 0 | 0
37 | 0.99008 | -0.18941 | 0.010424 | 0.0026126
38 | 0.9921 | -0.15068 | 0 | 0
39 | 0.98411 | -0.30529 | 0 | 0
40 | 0.98406 | -0.30613 | 0.0015702 | 0.00039352
41 | 0.98416 | -0.30423 | 0.0061806 | 0.001549
42 | 0.98408 | -0.3058 | 0.0026299 | 0.00065911
43 | 0.98439 | -0.29949 | 0 | 0
44 | 0.98457 | -0.2961 | 0.006233 | 0.0015621
45 | 0.98415 | -0.30427 | 0.0098785 | 0.0024758
46 | 0.984 | -0.30733 | 0.017971 | 0.004504
47 | 0.99219 | -0.14901 | 0.006995 | 0.0017531
48 | 0.97578 | -0.46752 | 0 | 0
49 | 0.97567 | -0.46968 | 0.0026251 | 0.0006579
50 | 0.97606 | -0.46208 | 0.0073299 | 0.0018371
51 | 0.98495 | -0.2889 | 0.0080128 | 0.0020082
52 | 0.99126 | -0.16693 | 0.0082332 | 0.0020634
53 | 0.97406 | -0.50144 | 0.0058097 | 0.001456
54 | 0.99503 | -0.094621 | 0.016696 | 0.0041843
55 | 0.98303 | -0.32616 | 0.0067269 | 0.0016859
56 | 0.99184 | -0.1557 | 0.0082956 | 0.0020791
57 | 0.9826 | -0.33412 | 0.0015716 | 0.00039388
58 | 0.98098 | -0.36561 | 0.0073467 | 0.0018413
59 | 0.98947 | -0.20181 | 0.006042 | 0.0015143
60 | 0.98842 | -0.22144 | 0.0052117 | 0.0013062
61 | 0.98931 | -0.20486 | 0.005097 | 0.0012774
62 | 0.98947 | -0.20193 | 0.0058432 | 0.0014644
63 | 0.98947 | -0.20183 | 0.0060364 | 0.0015129
64 | 0.98249 | -0.33634 | 0.0049974 | 0.0012525
65 | 0.98256 | -0.33487 | 0.004962 | 0.0012436
66 | 0.98036 | -0.37837 | 0.0043514 | 0.0010906
67 | 0.97665 | -0.45046 | 0 | 0
68 | 0.98679 | -0.25302 | 0.0049681 | 0.0012451
69 | 0.98982 | -0.19477 | 0.0092288 | 0.0023129
70 | 0.98134 | -0.35928 | 0.019768 | 0.0049542
71 | 0.98442 | -0.29917 | 0.015494 | 0.0038832
72 | 0.98072 | -0.37149 | 0.014349 | 0.0035961
73 | 0.99192 | -0.15423 | 0.0072028 | 0.0018052
74 | 0.97565 | -0.47013 | 0.0029804 | 0.00074695
75 | 0.97639 | -0.45562 | 0.0073012 | 0.0018299
76 | 0.97365 | -0.50956 | 0.0057924 | 0.0014517
77 | 0.98257 | -0.33476 | 0.0016174 | 0.00040537
78 | 0.9793 | -0.39838 | 0.0073461 | 0.0018411
79 | 0.97363 | -0.50981 | 0.0076265 | 0.0019114
80 | 0.97678 | -0.44793 | 0 | 0
81 | 0.97792 | -0.42541 | 0 | 0
82 | 0.97949 | -0.39548 | 0.011201 | 0.0028074
83 | 0.97944 | -0.39634 | 0.014867 | 0.0037259
84 | 0.98907 | -0.20958 | 0.0051042 | 0.0012792
85 | 0.98866 | -0.21752 | 0.0049732 | 0.0012464
86 | 0.98858 | -0.21908 | 0.0058107 | 0.0014563
87 | 0.99164 | -0.15962 | 0.0084165 | 0.0021094
88 | 0.99174 | -0.15761 | 0.0072802 | 0.0018246
89 | 0.99998 | 149.9956 | 0 | 0

## res_line
| p_from_mw | q_from_mvar | p_to_mw | q_to_mvar | pl_mw | ql_mvar | i_from_ka | i_to_ka | i_ka | vm_from_pu | va_from_degree | vm_to_pu | va_to_degree | loading_percent
0 | 0.036078 | 0.0090585 | -0.036042 | -0.0090362 | 3.5453e-05 | 2.2275e-05 | 0.054173 | 0.054174 | 0.054174 | 0.99108 | -0.17063 | 0.99002 | -0.19125 | 14.8828
1 | -0.060621 | -0.015209 | 0.060676 | 0.015245 | 5.5095e-05 | 3.5032e-05 | 0.091022 | 0.091022 | 0.091022 | 0.99108 | -0.17063 | 0.99206 | -0.15159 | 25.0061
2 | 0.029952 | 0.0075098 | -0.029952 | -0.0075097 | 2.4755e-08 | 1.5423e-08 | 0.045019 | 0.045019 | 0.045019 | 0.99002 | -0.19125 | 0.99002 | -0.19127 | 12.3679
3 | -0.13193 | -0.033163 | 0.13197 | 0.03319 | 4.2219e-05 | 2.6983e-05 | 0.19792 | 0.19792 | 0.19792 | 0.99206 | -0.15159 | 0.99241 | -0.14489 | 54.3742
4 | 0.071256 | 0.017918 | -0.071143 | -0.017846 | 0.00011347 | 7.228e-05 | 0.1069 | 0.1069 | 0.1069 | 0.99206 | -0.15159 | 0.99034 | -0.18498 | 29.3682
5 | 0.023858 | 0.0059825 | -0.023858 | -0.0059822 | 4.9698e-07 | 3.0482e-07 | 0.03586 | 0.03586 | 0.03586 | 0.99002 | -0.19127 | 0.98999 | -0.1917 | 9.8517
6 | -0.28162 | -0.071277 | 0.28218 | 0.07164 | 0.0005688 | 0.00036359 | 0.4225 | 0.4225 | 0.4225 | 0.99241 | -0.14489 | 0.9946 | -0.1029 | 58.0359
7 | 0.14964 | 0.038087 | -0.14925 | -0.037835 | 0.00039586 | 0.00025227 | 0.22458 | 0.22458 | 0.22458 | 0.99241 | -0.14489 | 0.98954 | -0.19992 | 30.8489
8 | 0.046155 | 0.011584 | -0.046125 | -0.011565 | 3.0022e-05 | 1.9e-05 | 0.069356 | 0.069356 | 0.069356 | 0.99034 | -0.18498 | 0.98964 | -0.19863 | 19.0538
9 | 0.01793 | 0.0044967 | -0.017922 | -0.0044916 | 8.6328e-06 | 5.1177e-06 | 0.026951 | 0.026951 | 0.026951 | 0.98999 | -0.1917 | 0.98947 | -0.20181 | 7.4042
10 | -0.31324 | -0.079423 | 0.31336 | 0.079503 | 0.0001247 | 7.9628e-05 | 0.46896 | 0.46896 | 0.46896 | 0.9946 | -0.1029 | 0.99503 | -0.094621 | 42.9453
11 | 0.12012 | 0.030536 | -0.12 | -0.030457 | 0.00012439 | 7.9088e-05 | 0.18079 | 0.18079 | 0.18079 | 0.98954 | -0.19992 | 0.98842 | -0.22144 | 24.8337
12 | 0.020999 | 0.0052674 | -0.020993 | -0.0052636 | 6.2355e-06 | 3.7765e-06 | 0.031576 | 0.031576 | 0.031576 | 0.98964 | -0.19863 | 0.98931 | -0.20486 | 8.6748
13 | 0.1684 | 0.042535 | -0.16815 | -0.042374 | 0.00025192 | 0.0001607 | 0.25378 | 0.25378 | 0.25378 | 0.98784 | -0.23272 | 0.98623 | -0.26398 | 34.8599
14 | -0.1684 | -0.042535 | 0.16852 | 0.042613 | 0.00012253 | 7.7831e-05 | 0.25378 | 0.25378 | 0.25378 | 0.98784 | -0.23272 | 0.98863 | -0.21755 | 23.2399
15 | 0.10947 | 0.027569 | -0.10936 | -0.027498 | 0.00011186 | 7.145e-05 | 0.16522 | 0.16522 | 0.16522 | 0.98623 | -0.26398 | 0.98513 | -0.28538 | 45.3906
16 | 0.058671 | 0.014805 | -0.058549 | -0.014727 | 0.0001215 | 7.7233e-05 | 0.088558 | 0.088558 | 0.088558 | 0.98623 | -0.26398 | 0.984 | -0.30733 | 24.3292
17 | -0.18545 | -0.046855 | 0.18571 | 0.047024 | 0.00026522 | 0.00016869 | 0.27926 | 0.27926 | 0.27926 | 0.98863 | -0.21755 | 0.99017 | -0.18776 | 25.5732
18 | -0.033749 | -0.0084733 | 0.033766 | 0.0084837 | 1.6509e-05 | 1.0354e-05 | 0.0512 | 0.0512 | 0.0512 | 0.98095 | -0.36682 | 0.98147 | -0.35657 | 14.0659
19 | 0.033749 | 0.0084733 | -0.033731 | -0.0084619 | 1.8185e-05 | 1.1405e-05 | 0.0512 | 0.0512 | 0.0512 | 0.98095 | -0.36682 | 0.98037 | -0.37812 | 14.0659
20 | -0.033766 | -0.0084837 | 0.033815 | 0.0085145 | 4.9088e-05 | 3.0784e-05 | 0.0512 | 0.0512 | 0.0512 | 0.98147 | -0.35657 | 0.98303 | -0.32616 | 14.0659
21 | 0.030442 | 0.0076376 | -0.030441 | -0.0076374 | 3.5646e-07 | 2.2252e-07 | 0.046208 | 0.046208 | 0.046208 | 0.98037 | -0.37812 | 0.98036 | -0.37837 | 12.6944
22 | 0.019255 | 0.004835 | -0.01924 | -0.0048256 | 1.5582e-05 | 9.3723e-06 | 0.029383 | 0.029383 | 0.029383 | 0.97524 | -0.47811 | 0.97438 | -0.49508 | 8.0723
23 | -0.019255 | -0.004835 | 0.019264 | 0.0048404 | 8.9456e-06 | 5.3802e-06 | 0.029383 | 0.029383 | 0.029383 | 0.97524 | -0.47811 | 0.97574 | -0.46837 | 8.0722
24 | 0.01924 | 0.0048256 | -0.019234 | -0.0048221 | 5.8314e-06 | 3.5078e-06 | 0.029383 | 0.029383 | 0.029383 | 0.97438 | -0.49508 | 0.97406 | -0.50144 | 8.0723
25 | -0.038501 | -0.0096615 | 0.038534 | 0.0096822 | 3.2923e-05 | 2.0753e-05 | 0.058719 | 0.058719 | 0.058719 | 0.97574 | -0.46837 | 0.97665 | -0.45046 | 16.1316
26 | -0.0089679 | -0.0022477 | 0.0089696 | 0.0022484 | 1.6372e-06 | 7.4691e-07 | 0.01357 | 0.01357 | 0.01357 | 0.98341 | -0.31888 | 0.9836 | -0.31505 | 3.7279
27 | 0.0089679 | 0.0022477 | -0.0089674 | -0.0022474 | 5.5286e-07 | 2.5225e-07 | 0.01357 | 0.01357 | 0.01357 | 0.98341 | -0.31888 | 0.98334 | -0.32017 | 3.7279
28 | -0.02287 | -0.0057324 | 0.022874 | 0.0057351 | 4.3304e-06 | 2.649e-06 | 0.034598 | 0.034598 | 0.034598 | 0.9836 | -0.31505 | 0.98381 | -0.31107 | 9.505
29 | 0.0139 | 0.003484 | -0.013899 | -0.0034835 | 8.146e-07 | 4.59e-07 | 0.021029 | 0.021029 | 0.021029 | 0.9836 | -0.31505 | 0.98354 | -0.31628 | 5.7771
30 | 0.087213 | 0.022112 | -0.086991 | -0.02197 | 0.0002216 | 0.00014139 | 0.13179 | 0.13179 | 0.13179 | 0.98541 | -0.27969 | 0.98267 | -0.33271 | 36.2052
31 | -0.10951 | -0.027705 | 0.10953 | 0.027719 | 2.0521e-05 | 1.3108e-05 | 0.16545 | 0.16545 | 0.16545 | 0.98541 | -0.27969 | 0.98561 | -0.27579 | 45.454
32 | 0.022293 | 0.0055936 | -0.022282 | -0.0055866 | 1.1526e-05 | 7.0316e-06 | 0.033666 | 0.033666 | 0.033666 | 0.98541 | -0.27969 | 0.98485 | -0.29054 | 9.2489
33 | 0.01315 | 0.003296 | -0.013149 | -0.0032955 | 8.8724e-07 | 4.9225e-07 | 0.019913 | 0.019913 | 0.019913 | 0.98267 | -0.33271 | 0.9826 | -0.33412 | 5.4705
34 | 0.073841 | 0.018674 | -0.073725 | -0.0186 | 0.00011637 | 7.4163e-05 | 0.11187 | 0.11187 | 0.11187 | 0.98267 | -0.33271 | 0.98098 | -0.36561 | 30.7347
35 | -0.10953 | -0.027719 | 0.10965 | 0.027795 | 0.00011985 | 7.6553e-05 | 0.16545 | 0.16545 | 0.16545 | 0.98561 | -0.27579 | 0.98679 | -0.25302 | 45.454
36 | 0.01612 | 0.0040423 | -0.016115 | -0.0040398 | 4.2675e-06 | 2.4872e-06 | 0.024356 | 0.024356 | 0.024356 | 0.98485 | -0.29054 | 0.98457 | -0.2961 | 6.6913
37 | -0.075361 | -0.018934 | 0.075454 | 0.018993 | 9.2542e-05 | 5.8985e-05 | 0.114 | 0.114 | 0.114 | 0.98381 | -0.31107 | 0.98513 | -0.28538 | 31.3189
38 | 0.052487 | 0.013199 | -0.052401 | -0.013144 | 8.5661e-05 | 5.4364e-05 | 0.079403 | 0.079403 | 0.079403 | 0.98381 | -0.31107 | 0.98205 | -0.3453 | 21.814
39 | -0.0092356 | -0.0023161 | 0.0092377 | 0.0023171 | 2.1039e-06 | 9.7113e-07 | 0.013873 | 0.013873 | 0.013873 | 0.99062 | -0.17925 | 0.99087 | -0.17447 | 3.8113
40 | 0.0092356 | 0.0023161 | -0.0092323 | -0.0023146 | 3.2646e-06 | 1.5072e-06 | 0.013873 | 0.013873 | 0.013873 | 0.99062 | -0.17925 | 0.99024 | -0.18667 | 3.8114
41 | -0.0092377 | -0.0023171 | 0.009241 | 0.0023186 | 3.3227e-06 | 1.5333e-06 | 0.013873 | 0.013873 | 0.013873 | 0.99087 | -0.17447 | 0.99126 | -0.16693 | 3.8113
42 | 0.0092323 | 0.0023146 | -0.0092288 | -0.0023129 | 3.5629e-06 | 1.6455e-06 | 0.013873 | 0.013874 | 0.013874 | 0.99024 | -0.18667 | 0.98982 | -0.19477 | 3.8115
43 | 0.033909 | 0.0085052 | -0.033903 | -0.0085017 | 5.6987e-06 | 3.5734e-06 | 0.051221 | 0.051221 | 0.051221 | 0.98513 | -0.28538 | 0.98495 | -0.2889 | 14.0718
44 | 0.034147 | 0.0085694 | -0.034125 | -0.0085551 | 2.2748e-05 | 1.4272e-05 | 0.051744 | 0.051744 | 0.051744 | 0.98205 | -0.3453 | 0.98134 | -0.35928 | 14.2155
45 | -0.25272 | -0.064172 | 0.25401 | 0.064998 | 0.0012949 | 0.00082588 | 0.37845 | 0.37845 | 0.37845 | 0.99443 | -0.10588 | 1 | 0 | 34.6566
46 | 0.25272 | 0.064172 | -0.2523 | -0.063903 | 0.0004217 | 0.00026897 | 0.37845 | 0.37845 | 0.37845 | 0.99443 | -0.10588 | 0.99262 | -0.14062 | 34.6567
47 | 0.33157 | 0.084651 | -0.33006 | -0.083687 | 0.0015086 | 0.00096359 | 0.49393 | 0.49393 | 0.49393 | 1 | 0 | 0.99503 | -0.094621 | 45.2316
48 | 0.22238 | 0.056398 | -0.22227 | -0.05633 | 0.00010752 | 6.8514e-05 | 0.3336 | 0.3336 | 0.3336 | 0.99262 | -0.14062 | 0.9921 | -0.15068 | 30.5497
49 | 0.029915 | 0.007505 | -0.029903 | -0.0074975 | 1.1956e-05 | 7.447e-06 | 0.044848 | 0.044848 | 0.044848 | 0.99262 | -0.14062 | 0.99219 | -0.14901 | 12.3209
50 | 0.010425 | 0.002613 | -0.010424 | -0.0026126 | 8.1709e-07 | 4.0877e-07 | 0.015667 | 0.015667 | 0.015667 | 0.99017 | -0.18776 | 0.99008 | -0.18941 | 4.3041
51 | -0.19614 | -0.049637 | 0.19649 | 0.04986 | 0.00034972 | 0.00022257 | 0.29493 | 0.29493 | 0.29493 | 0.99017 | -0.18776 | 0.9921 | -0.15068 | 27.0079
52 | 0.025785 | 0.0064704 | -0.025779 | -0.0064666 | 6.1726e-06 | 3.8084e-06 | 0.038678 | 0.038678 | 0.038678 | 0.9921 | -0.15068 | 0.99184 | -0.1557 | 10.6257
53 | 0.0015702 | 0.00039319 | -0.0015702 | -0.00039352 | 6.2551e-08 | -3.3593e-07 | 0.0023741 | 0.0023743 | 0.0023743 | 0.98411 | -0.30529 | 0.98406 | -0.30613 | 0.65228
54 | -0.0042002 | -0.0010522 | 0.0042004 | 0.0010522 | 2.1159e-07 | -4.2345e-08 | 0.0063507 | 0.0063507 | 0.0063507 | 0.98411 | -0.30529 | 0.98416 | -0.30423 | 1.7447
55 | 0.00263 | 0.00065902 | -0.0026299 | -0.00065911 | 6.4049e-08 | -9.6236e-08 | 0.0039766 | 0.0039766 | 0.0039766 | 0.98411 | -0.30529 | 0.98408 | -0.3058 | 1.0925
56 | -0.010381 | -0.0026012 | 0.010384 | 0.0026024 | 2.504e-06 | 1.258e-06 | 0.015696 | 0.015695 | 0.015696 | 0.98416 | -0.30423 | 0.98442 | -0.29917 | 4.312
57 | -0.0098808 | -0.0024769 | 0.0098824 | 0.0024777 | 1.5963e-06 | 7.7899e-07 | 0.014936 | 0.014936 | 0.014936 | 0.98439 | -0.29949 | 0.98457 | -0.2961 | 4.1033
58 | 0.0098808 | 0.0024769 | -0.0098785 | -0.0024758 | 2.2495e-06 | 1.0979e-06 | 0.014936 | 0.014936 | 0.014936 | 0.98439 | -0.29949 | 0.98415 | -0.30427 | 4.1033
59 | 0.040578 | 0.010223 | -0.040542 | -0.0102 | 3.6517e-05 | 2.3043e-05 | 0.061382 | 0.061382 | 0.061382 | 0.984 | -0.30733 | 0.98303 | -0.32616 | 16.8632
60 | 0.022909 | 0.0057444 | -0.022903 | -0.005741 | 5.6991e-06 | 3.4812e-06 | 0.034358 | 0.034358 | 0.034358 | 0.99219 | -0.14901 | 0.99192 | -0.15423 | 9.4389
61 | 0.0056061 | 0.0014049 | -0.0056055 | -0.0014048 | 5.7721e-07 | 1.0636e-07 | 0.0085489 | 0.008549 | 0.008549 | 0.97578 | -0.46752 | 0.97567 | -0.46968 | 2.3486
62 | -0.0056061 | -0.0014049 | 0.0056075 | 0.0014052 | 1.4549e-06 | 2.6781e-07 | 0.0085489 | 0.0085487 | 0.0085489 | 0.97578 | -0.46752 | 0.97606 | -0.46208 | 2.3486
63 | 0.0029804 | 0.00074689 | -0.0029804 | -0.00074695 | 6.2939e-08 | -6.1165e-08 | 0.0045455 | 0.0045455 | 0.0045455 | 0.97567 | -0.46968 | 0.97565 | -0.47013 | 1.2488
64 | -0.012937 | -0.0032422 | 0.012941 | 0.0032444 | 3.9824e-06 | 2.2074e-06 | 0.019723 | 0.019723 | 0.019723 | 0.97606 | -0.46208 | 0.97639 | -0.45562 | 5.4185
65 | 0.02589 | 0.0064935 | -0.025878 | -0.0064857 | 1.2662e-05 | 7.8231e-06 | 0.039116 | 0.039116 | 0.039116 | 0.98495 | -0.2889 | 0.98442 | -0.29917 | 10.7462
66 | -0.017474 | -0.004382 | 0.017484 | 0.0043876 | 9.3543e-06 | 5.5192e-06 | 0.026232 | 0.026232 | 0.026232 | 0.99126 | -0.16693 | 0.99184 | -0.1557 | 7.2066
67 | 0.013424 | 0.0033661 | -0.013419 | -0.0033631 | 5.1892e-06 | 2.9117e-06 | 0.020508 | 0.020508 | 0.020508 | 0.97406 | -0.50144 | 0.97365 | -0.50956 | 5.6341
68 | 0.011578 | 0.0029017 | -0.011577 | -0.0029015 | 3.5331e-07 | 1.8729e-07 | 0.017533 | 0.017533 | 0.017533 | 0.9826 | -0.33412 | 0.98257 | -0.33476 | 4.8167
69 | 0.066378 | 0.016759 | -0.066274 | -0.016693 | 0.00010401 | 6.6225e-05 | 0.10073 | 0.10073 | 0.10073 | 0.98098 | -0.36561 | 0.9793 | -0.39838 | 27.6732
70 | 0.01188 | 0.0029773 | -0.01188 | -0.0029773 | 8.8578e-09 | 4.7176e-09 | 0.017865 | 0.017865 | 0.017865 | 0.98947 | -0.20181 | 0.98947 | -0.20183 | 4.908
71 | 0.11479 | 0.029151 | -0.11461 | -0.02904 | 0.00017416 | 0.00011067 | 0.17294 | 0.17294 | 0.17294 | 0.98842 | -0.22144 | 0.98679 | -0.25302 | 23.7561
72 | 0.015896 | 0.0039862 | -0.015893 | -0.0039841 | 3.5737e-06 | 2.0732e-06 | 0.02391 | 0.02391 | 0.02391 | 0.98931 | -0.20486 | 0.98907 | -0.20958 | 6.5687
73 | -0.0058432 | -0.0014644 | 0.0058432 | 0.0014644 | 2.9838e-08 | 5.8608e-09 | 0.0087873 | 0.0087873 | 0.0087873 | 0.98947 | -0.20193 | 0.98947 | -0.20183 | 2.4141
74 | -0.0049974 | -0.0012525 | 0.0049978 | 0.0012525 | 3.5178e-07 | 1.7749e-08 | 0.0075688 | 0.0075687 | 0.0075688 | 0.98249 | -0.33634 | 0.98256 | -0.33487 | 2.0793
75 | -0.0099598 | -0.0024961 | 0.0099598 | 0.0024961 | 4.9371e-08 | 2.4268e-08 | 0.015083 | 0.015083 | 0.015083 | 0.98256 | -0.33487 | 0.98257 | -0.33476 | 4.1438
76 | 0.02609 | 0.0065468 | -0.026069 | -0.0065336 | 2.127e-05 | 1.3157e-05 | 0.039603 | 0.039603 | 0.039603 | 0.98036 | -0.37837 | 0.97949 | -0.39548 | 10.88
77 | -0.038534 | -0.0096822 | 0.03858 | 0.0097113 | 4.6124e-05 | 2.9073e-05 | 0.058719 | 0.058719 | 0.058719 | 0.97665 | -0.45046 | 0.97792 | -0.42541 | 16.1315
78 | 0.014357 | 0.0036009 | -0.014349 | -0.0035961 | 8.3498e-06 | 4.7507e-06 | 0.021771 | 0.021771 | 0.021771 | 0.98134 | -0.35928 | 0.98072 | -0.37149 | 5.981
79 | 0.0157 | 0.0039358 | -0.015698 | -0.0039343 | 2.5285e-06 | 1.4614e-06 | 0.023553 | 0.023553 | 0.023553 | 0.99192 | -0.15423 | 0.99174 | -0.15761 | 6.4705
80 | -0.020243 | -0.0050743 | 0.02025 | 0.0050788 | 7.4129e-06 | 4.4844e-06 | 0.03085 | 0.03085 | 0.03085 | 0.97639 | -0.45562 | 0.97678 | -0.44793 | 8.4753
81 | 0.0076266 | 0.0019114 | -0.0076265 | -0.0019114 | 9.2505e-08 | 3.6621e-08 | 0.011656 | 0.011656 | 0.011656 | 0.97365 | -0.50956 | 0.97363 | -0.50981 | 3.2021
82 | 0.058928 | 0.014852 | -0.058852 | -0.014803 | 7.6114e-05 | 4.8395e-05 | 0.089568 | 0.089568 | 0.089568 | 0.9793 | -0.39838 | 0.97792 | -0.42541 | 24.6067
83 | -0.02025 | -0.0050788 | 0.020272 | 0.0050919 | 2.1762e-05 | 1.3163e-05 | 0.03085 | 0.03085 | 0.03085 | 0.97678 | -0.44793 | 0.97792 | -0.42541 | 8.4753
84 | 0.014867 | 0.0037263 | -0.014867 | -0.0037259 | 6.0769e-07 | 3.4894e-07 | 0.022586 | 0.022586 | 0.022586 | 0.97949 | -0.39548 | 0.97944 | -0.39634 | 6.205
85 | 0.010788 | 0.0027049 | -0.010784 | -0.0027028 | 4.0782e-06 | 2.0805e-06 | 0.016231 | 0.016231 | 0.016231 | 0.98907 | -0.20958 | 0.98866 | -0.21752 | 4.4591
86 | 0.0058111 | 0.0014564 | -0.0058107 | -0.0014563 | 4.3195e-07 | 8.3368e-08 | 0.0087462 | 0.0087462 | 0.0087462 | 0.98866 | -0.21752 | 0.98858 | -0.21908 | 2.4028
87 | -0.0084165 | -0.0021094 | 0.0084174 | 0.0021097 | 8.0538e-07 | 3.4172e-07 | 0.01263 | 0.012629 | 0.01263 | 0.99164 | -0.15962 | 0.99174 | -0.15761 | 3.4696

## res_trafo
| p_hv_mw | q_hv_mvar | p_lv_mw | q_lv_mvar | pl_mw | ql_mvar | i_hv_ka | i_lv_ka | vm_hv_pu | va_hv_degree | vm_lv_pu | va_lv_degree | loading_percent
0 | -1.2729e-15 | -1.3162e-15 | 0.00165 | 1.2699e-07 | 0.00165 | 1.2699e-07 | 5.2857e-17 | 0.0023815 | 0.99998 | 149.9956 | 1 | 0 | 0.2619

## res_ext_grid
| p_mw | q_mvar
0 | 0.58723 | 0.14965

## res_load
| p_mw | q_mvar
0 | 0.024543 | 0.006151
1 | 0.0060906 | 0.0015265
2 | 0.0060937 | 0.0015272
3 | 0.024987 | 0.0062624
4 | 0.0059272 | 0.0014855
5 | 0.031055 | 0.0077831
6 | 0.029121 | 0.0072985
7 | 0.025126 | 0.0062972
8 | 0.016929 | 0.0042427
9 | 0.0032891 | 0.00082434
10 | 0.019237 | 0.0048211
11 | 0.0089674 | 0.0022474
12 | 0.0061619 | 0.0015443
13 | 0.013899 | 0.0034835
14 | 0.018254 | 0.0045749
15 | 0.010424 | 0.0026126
16 | 0.0015702 | 0.00039352
17 | 0.0061806 | 0.001549
18 | 0.0026299 | 0.00065911
19 | 0.006233 | 0.0015621
20 | 0.0098785 | 0.0024758
21 | 0.017971 | 0.004504
22 | 0.006995 | 0.0017531
23 | 0.0026251 | 0.0006579
24 | 0.0073299 | 0.0018371
25 | 0.0080128 | 0.0020082
26 | 0.0082332 | 0.0020634
27 | 0.0058097 | 0.001456
28 | 0.016696 | 0.0041843
29 | 0.0067269 | 0.0016859
30 | 0.0082956 | 0.0020791
31 | 0.0015716 | 0.00039388
32 | 0.0073467 | 0.0018413
33 | 0.006042 | 0.0015143
34 | 0.0052117 | 0.0013062
35 | 0.005097 | 0.0012774
36 | 0.0058432 | 0.0014644
37 | 0.0060364 | 0.0015129
38 | 0.0049974 | 0.0012525
39 | 0.004962 | 0.0012436
40 | 0.0043514 | 0.0010906
41 | 0.0049681 | 0.0012451
42 | 0.0092288 | 0.0023129
43 | 0.019768 | 0.0049542
44 | 0.015494 | 0.0038832
45 | 0.014349 | 0.0035961
46 | 0.0072028 | 0.0018052
47 | 0.0029804 | 0.00074695
48 | 0.0073012 | 0.0018299
49 | 0.0057924 | 0.0014517
50 | 0.0016174 | 0.00040537
51 | 0.0073461 | 0.0018411
52 | 0.0076265 | 0.0019114
53 | 0.011201 | 0.0028074
54 | 0.014867 | 0.0037259
55 | 0.0051042 | 0.0012792
56 | 0.0049732 | 0.0012464
57 | 0.0058107 | 0.0014563
58 | 0.0084165 | 0.0021094
59 | 0.0072802 | 0.0018246

## dtypes
| element | column | dtype
0 | bus | name | object
1 | bus | vn_kv | float64
2 | bus | type | object
3 | bus | zone | object
4 | bus | in_service | bool
5 | load | name | object
6 | load | bus | uint32
7 | load | p_mw | float64
8 | load | q_mvar | float64
9 | load | const_z_percent | float64
10 | load | const_i_percent | float64
11 | load | sn_mva | float64
12 | load | scaling | float64
13 | load | in_service | bool
14 | load | type | object
15 | ext_grid | name | object
16 | ext_grid | bus | uint32
17 | ext_grid | vm_pu | float64
18 | ext_grid | va_degree | float64
19 | ext_grid | slack_weight | float64
20 | ext_grid | in_service | bool
21 | line | name | object
22 | line | std_type | object
23 | line | from_bus | uint32
24 | line | to_bus | uint32
25 | line | length_km | float64
26 | line | r_ohm_per_km | float64
27 | line | x_ohm_per_km | float64
28 | line | c_nf_per_km | float64
29 | line | g_us_per_km | float64
30 | line | max_i_ka | float64
31 | line | df | float64
32 | line | parallel | uint32
33 | line | type | object
34 | line | in_service | bool
35 | trafo | name | object
36 | trafo | std_type | object
37 | trafo | hv_bus | uint32
38 | trafo | lv_bus | uint32
39 | trafo | sn_mva | float64
40 | trafo | vn_hv_kv | float64
41 | trafo | vn_lv_kv | float64
42 | trafo | vk_percent | float64
43 | trafo | vkr_percent | float64
44 | trafo | pfe_kw | float64
45 | trafo | i0_percent | float64
46 | trafo | shift_degree | float64
47 | trafo | tap_side | object
48 | trafo | tap_neutral | int32
49 | trafo | tap_min | int32
50 | trafo | tap_max | int32
51 | trafo | tap_step_percent | float64
52 | trafo | tap_step_degree | float64
53 | trafo | tap_pos | int32
54 | trafo | tap_phase_shifter | bool
55 | trafo | parallel | uint32
56 | trafo | df | float64
57 | trafo | in_service | bool
58 | line_geodata | coords | object
59 | bus_geodata | x | float64
60 | bus_geodata | y | float64
61 | bus_geodata | coords | object
62 | res_bus | vm_pu | float64
63 | res_bus | va_degree | float64
64 | res_bus | p_mw | float64
65 | res_bus | q_mvar | float64
66 | res_line | p_from_mw | float64
67 | res_line | q_from_mvar | float64
68 | res_line | p_to_mw | float64
69 | res_line | q_to_mvar | float64
70 | res_line | pl_mw | float64
71 | res_line | ql_mvar | float64
72 | res_line | i_from_ka | float64
73 | res_line | i_to_ka | float64
74 | res_line | i_ka | float64
75 | res_line | vm_from_pu | float64
76 | res_line | va_from_degree | float64
77 | res_line | vm_to_pu | float64
78 | res_line | va_to_degree | float64
79 | res_line | loading_percent | float64
80 | res_trafo | p_hv_mw | float64
81 | res_trafo | q_hv_mvar | float64
82 | res_trafo | p_lv_mw | float64
83 | res_trafo | q_lv_mvar | float64
84 | res_trafo | pl_mw | float64
85 | res_trafo | ql_mvar | float64
86 | res_trafo | i_hv_ka | float64
87 | res_trafo | i_lv_ka | float64
88 | res_trafo | vm_hv_pu | float64
89 | res_trafo | va_hv_degree | float64
90 | res_trafo | vm_lv_pu | float64
91 | res_trafo | va_lv_degree | float64
92 | res_trafo | loading_percent | float64
93 | res_ext_grid | p_mw | float64
94 | res_ext_grid | q_mvar | float64
95 | res_load | p_mw | float64
96 | res_load | q_mvar | float64

## parameters
| version | format_version | converged | OPF_converged | name | f_hz | sn_mva
0 | 2.14.6 | 2.14.0 | TRUE | FALSE |  | 50 | 1